## About
PEI Transportation Fuel Pollutant Emissions Intensities
PEI Electricity Fuel Pollutant Emissions Intensities
PEI Buildings Fuel Pollutant Emissions Intensities
PEI Industrial Fuel Pollutant Emissions Intensities
Source: | Argonne National Laboratory
2015
GREET 1 2015
https://greet.es.anl.gov/greet_1_series
See "Key to Data Locs" tab for specific references to data used.
Notes:
We use emission intensities by pollutant by fuel from the GREET1 model, which
provides different intensities depending on which technology is burning a given
fuel.
Note that not all of the vehicle/fuel type combinations reported by GREET1 and included in
this spreadsheet are actually used or usable in the model. For example, currently no
ships use natural gas as a fuel type, and there is no policy lever that can cause them to do so.
When no emissions indices are provided for a vehicle/fuel type for a fuel that has emissions
when burned (for example, "natural gas" in aircraft), the cell containing
that fuel name is highlighted in red. These must be updated in the event that that vehicle
type becomes able to burn that fuel type someday in the future.
For non-Transportation sectors, GREET1 disaggregates emissions indices by type of technology
that is combusting the fuel. We try to use the most representative technology in
GREET1 for each sector in our model. This is, of course, an approximation.
Although GREET1 has Emissions Indices time series with three points (2010, 2015, 2020)
on the "EF_TS" tab for non-Transportation sectors, we use the non-time series data
from the "EF" tab (which contains 2010 values) for several reasons.
First, this is what GREET1 itself uses by default in its own calculations.
Second, the time series changes on "EF_TS" seem sparse and irregular, with many
emissions indices not changing over time.
Third, this greatly reduces the number of input data tables we need to generate and
read into Vensim, which will help with the portability of the model, particularly
because many countries are unlikely to have future projected time series for
emissions intensities by pollutant by sector by fuel.
Heating Value Adjustment
Fuels have two "heating values" (energy content per unit mass of fuel). A fuel's "lower" heating
value (also known as the "net calorific value") assumes the latent heat of vaporization of water in
the reaction products is not recovered, while the higher value (the "gross calorific value") takes
into account the latent heat of vaporization of water in the combustion products. In other words,
the "lower" heating values express the concept that there is less recoverable energy, useful to
do work, per unit mass of fuel.
Fuel use data from the Energy Information Administration is expressed in BTUs of fuel burned
based on the higher heating values of those fuels. These data are used in many variables
throughout the model. (Other countries may have different data sources but should
be assumed to be based on gross energy content of fuels, or higher heating values, unless
otherwise specified.)
Therefore, the emissions indices from GREET need to be adjusted to reflect fuels' higher heating
values. GREET includes the heating values for each fuel on tab "". There also
is a toggle switch on that tab to tell GREET to use the higher heating values, but that switch only
updates the emissions intensities for certain pollutants (CO2 and SOx) on tab "EF," not all
pollutants. This is a bug in GREET. Accordingly, rather than rely on GREET's toggle switch, we
manually adjust the emissions intensities using the ratios of lower and higher heating values
available on that tab.
The adjustment can be disabled by setting the following cell to zero. Do this only if adapting
the EPS for a non-U.S. country and you are certain that the input data you have for quantity of
fuel used (in energy units) in the various sectors is based on lower heating values.
1 | Use emissions intensities for higher heating value (HHV) fuel use quantities

## Key to Data Locs
Sector | Vehicle Type | Fuel | GREET1 Sheet | GREET1 Table | Greet1 Col | GREET1 Column Name
Electricity | n/a | coal | EF | 1 | AA | Coal: Utility Boiler
Electricity | n/a | natural gas nonpeaker | EF | 1 | E | Natural Gas: CC Gas Turbine
Electricity | n/a | biomass | EF | 1 | AY | Forest Residue: Utility Boiler
Electricity | n/a | petroleum | EF | 1 | K | Residual Oil: Utility Boiler
Electricity | n/a | natural gas nonpeaker | EF | 1 | D | Natural Gas: Large Gas Turbine
Buildings | n/a | coal | EF | 1 | AC | Coal: Industrial Boiler
Buildings | n/a | natural gas | EF | 1 | C | Natural Gas: Small Industrial Boiler
Buildings | n/a | petroleum diesel | EF | 1 | Q | Diesel Fuel: Commercial Boiler
Buildings | n/a | biomass | EF | 1 | AW | Forest Residue: Small Industrial Boiler
Industry | n/a | coal | EF | 1 | AC | Coal: Industrial Boiler
Industry | n/a | natural gas | EF | 1 | B | Natural Gas: Utility/Industrial Boiler
Industry | n/a | biomass | EF | 1 | AX | Forest Residue: Large Industrial Boiler
Industry | n/a | petroleum diesel | EF | 1 | P | Diesel Fuel: Industrial Boiler
Transportation | LDVs | natural gas | Results | Dedicated CNGV, NA NG | H | Vehicle Operation
Transportation | LDVs | petroleum gasoline | Results | Gasoline Vehicle: Gasoline | H | Vehicle Operation
Transportation | LDVs | petroleum diesel | Results | CIDI Vehicle: Conventional and LS Diesel | H | Vehicle Operation
Transportation | LDVs | biofuel gasoline | Results | EtOH FFV: E85, Corn | H | Vehicle Operation
Transportation | LDVs | biofuel diesel | Results | CIDI Vehicle: Soybean-based BD20 | H | Vehicle Operation
Transportation | HDVs | natural gas | EF | 2.2 | AE | Heavy Heavy-Duty Truck: LNG
Transportation | HDVs | petroleum gasoline | Results | Gasoline Vehicle: Gasoline | H | Vehicle Operation
Transportation | HDVs | petroleum diesel | EF | 2.2 | AD | Heavy Heavy-Duty Truck: Diesel
Transportation | HDVs | biofuel gasoline | EF | 2.2 | AM | Heavy Heavy-Duty Truck: Renewable Gasoline
Transportation | HDVs | biofuel diesel | EF | 2.2 | AK | Heavy Heavy-Duty Truck: Biodiesel
Transportation | aircraft | petroleum gasoline | Results | Gasoline Vehicle: Gasoline | H | Vehicle Operation
Transportation | aircraft | biofuel gasoline | Results | EtOH FFV: E85, Corn | H | Vehicle Operation
Transportation | aircraft | jet fuel | JetFuel_WTWa | Passenger Aircraft, Single Aisle (SA): Petroleum Ultra Low Sulfur Jet | F | PTWa
Transportation | rail | natural gas | EF | 2.2 | T | Locomotive: Natural Gas
Transportation | rail | petroleum gasoline | Results | Gasoline Vehicle: Gasoline | H | Vehicle Operation
Transportation | rail | petroleum diesel | EF | 2.2 | S | Locomotive: Diesel
Transportation | rail | biofuel gasoline | EF | 2.2 | Z | Locomotive: Renewable Gasoline
Transportation | rail | biofuel diesel | EF | 2.2 | X | Locomotive: Biodiesel
Transportation | ships | natural gas | EF | 2.2 | K | Barge: Natural Gas
Transportation | ships | petroleum gasoline | Results | Gasoline Vehicle: Gasoline | H | Vehicle Operation
Transportation | ships | petroleum diesel | EF | 2.2 | J | Barge: Diesel
Transportation | ships | biofuel gasoline | EF | 2.2 | Q | Barge: Renewable Gasoline
Transportation | ships | biofuel diesel | EF | 2.2 | O | Barge: Biodiesel
Transportation | motorbikes | natural gas | Results | Dedicated CNGV, NA NG | H | Vehicle Operation
Transportation | motorbikes | petroleum gasoline | Results | Gasoline Vehicle: Gasoline | H | Vehicle Operation
Transportation | motorbikes | petroleum diesel | Results | CIDI Vehicle: Conventional and LS Diesel | H | Vehicle Operation
Transportation | motorbikes | biofuel gasoline | Results | EtOH FFV: E85, Corn | H | Vehicle Operation
Transportation | motorbikes | biofuel diesel | Results | CIDI Vehicle: Soybean-based BD20 | H | Vehicle Operation

## GREET1 Results
| WTW Results Menu |  | Select a vehicle type from a pink drop down menu, then press "Go"
| SI ICE Vehicles |  |  |  | SI Hybrid Vehicles (HEV) |  |  |  |  | SI Plug-in Hybrids (PHEV) | [6 empty] | Per Vehicle Distnace Travelled | [6 empty] | Per Energy in Fuels
| Select Fuels |  |  |  | Select Fuels |  |  |  |  | Select Fuels | [6 empty] | Energy Unit | Btu | mBtu | J | kJ | MJ |  | Energy Unit | Btu | mBtu | J | kJ | MJ
| SIDI ICE Vehicles |  |  |  | CIDI Hybrid Vehicles (HEV) |  |  |  |  | CIDI Plug-in Hybrids (PHEV) | [7 empty] | 1 | 0.001 | 1055.0558 | 1.0551 | 0.0010551 |  |  | 1 | 0.001 | 1055.0558 | 1.0551 | 0.0010551
| Select Fuels |  |  |  | Select Fuels |  |  |  |  | Select Fuels | [6 empty] | Emission Unit | g | mg | kg | lb | oz |  | Emission Unit | g | mg | kg | lb | oz
| CIDI ICE Vehicles |  |  |  | Battery Electric Vehicles (BEV) and Fuel Cell Vehicles (FCV) | [12 empty] | 1 | 1000 | 0.001 | 0.0022046 | 0.035274 |  |  | 1 | 1000 | 0.001 | 0.0022046 | 0.035274
| Select Fuels |  |  |  | Select Fuels | [11 empty] | Functional Unit | mile | km |  |  |  |  | Functional Unit | mBtu | mmBtu | J | kJ | MJ
| Unit Selection |  | Select units from a pink drop down menu for the Results | [14 empty] | 1 | 1.6093 | [5 empty] | 0.001 | 1e-06 | 1055.0558 | 1.0551 | 0.0010551
| Per Vehicle Distance Travelled |  |  |  |  | Per Energy in Fuels
| Energy Unit: | Btu | Emission Unit: | g |  | Energy Unit: | Btu | Emission Unit: | g
|  |  | Service Functional Unit: | mile |  |  |  | Energy Functional Unit: | mmBtu
1. Well-to-Pump Energy Consumption, Water Consmption and Emissions: Btu or Gallon or g per mmBtu of Fuel Available at Fuel Station Pumps
| Baseline Gasoline | CA Gasoline | Low-Level EtOH Blend with Gasoline (E10, Corn) | Baseline Conventional and LS Diesel | Compressed Natural Gas, NA NG | Liquefied Natural Gas, NA NG | Liquefied Petroleum Gas, Crude and NG Mix | Naphtha, NA NG | M85 for MeOH FFV, NA NG | M90 for Dedi. MeOH Vehicles, NA NG | MeOH for FCV: NA NG | E85 for FFV, Corn | BtOH for FFV: BtOH100, Corn | E85 for Dedi. EtOH Vehicle, Corn | EtOH for FCV, Corn | Soybean-based RG100 | Forest Residue-based Pyrolysis RG100 | Grid-Connected SI PHEV: Gasoline and Electricity (U.S. Mix) | Grid-Connected SI PHEV: CA gasoline and Electricity (U.S. Mix) | Grid-Connected SI PHEV: Low-Level EtOH Blend with Gasoline (E10, Corn) and Electricity (U.S. Mix) | Grid-Connected SI PHEV: CNG (NA NG) and Electricity (U.S. Mix) | Grid-Connected SI PHEV: LNG (NA NG) and Electricity (U.S. Mix) | Grid-Connected SI PHEV: LPG (Crude and NG Mix) and Electricity (U.S. Mix) | Grid-Connected SI PHEV: M90 (NA NG) and Electricity (U.S. Mix) | Grid-Connected SI PHEV: E85 (Corn) and Electricity (U.S. Mix) | Grid-Connected SI PHEV: G.H2 (Refueling Station, NA NG) and Electricity (U.S. Mix) | Grid-Connected SI PHEV: L.H2 (Central Plants, NA NG) and Electricity (U.S. Mix) | DME: NA NG | FTD100: NA NG | Soybean-based BD20 | Soybean-based RDII 100 | Forest Residue-based RDII 100 | E-Diesel, Corn | Grid-Connected CIDI PHEV: Diesel and Electricity (U.S. Mix) | Grid-Connected CIDI PHEV: DME (NA NG) and Electricity (U.S. Mix) | Grid-Connected CIDI PHEV: FTD100 (NA NG) and Electricity (U.S. Mix) | Grid-Connected CIDI PHEV: BD20 (Soybean) and Electricity (U.S. Mix) | Grid-Connected CIDI PHEV: E-Diesel (Corn) and Electricity (U.S. Mix) | Electricity (U.S. Mix) | FCV: G.H2, Refueling Station, NA NG | FCV: L.H2, Central Plants, NA NG | Grid-Connected FC PHEV: G.H2 (Refueling Station, NA NG) and Electricity (U.S. Mix) | Grid-Connected FC PHEV: L.H2 (Central Plants, NA NG) and Electricity (U.S. Mix) | Blended feedstock-based RG100 via Indirect Liquefaction (IDL)
Total Energy | 282677.5224 | 254004.1025 | 282677.5224 | 206021.2984 | 165801.6559 | 200483.7463 | 158469.6776 | 828267.0047 | 545932.1494 | 578143.5083 | 652498.0148 | 644400.5702 | 733412.8679 | 644400.5702 | 766276.2495 | 450408.525 | 970787.2477 | 575494.7373 | 554753.3819 | 575494.7373 | 490950.7974 | 516038.6163 | 485647.0992 | 776500.3269 | 825533.2787 | 973488.5873 | 1493414.2048 | 572401.2838 | 720729.5534 | 273368.359 | 468508.7952 | 1006384.0329 | 242556.6672 | 520510.7961 | 785386.7755 | 892621.3331 | 569199.642 | 546924.1975 | 1341175.0925 | 824709.2509 | 1555015.6881 | 993618.0719 | 1485079.673 | 3180358.1814
WTP Efficiency | 77.96% | 79.74% | 77.96% | 82.92% | 85.78% | 83.3% | 86.32% | 54.7% | 64.69% | 63.37% | 60.51% | 60.81% | 57.69% | 60.81% | 56.62% | 68.95% | 50.74% | 63.47% | 64.32% | 63.47% | 67.07% | 65.96% | 67.31% | 56.29% | 54.78% | 50.67% | 40.11% | 63.6% | 58.11% | 78.53% | 68.1% | 49.84% | 80.48% | 65.77% | 56.01% | 52.84% | 63.73% | 64.64% | 42.71% | 54.8% | 39.14% | 50.16% | 40.24% | 23.92%
Fossil Fuels | 266117.2551 | 238674.6662 | 266117.2551 | 200704.0114 | 157243.7774 | 199230.5225 | 155246.6682 | 848230.6596 | 548674.3372 | 581813.366 | 658309.2423 | 515287.2963 | 700258.4083 | 515287.2963 | 599569.4226 | 139505.0804 | 374130.6796 | 506201.4463 | 486350.4313 | 506201.4463 | 427446.1564 | 457817.9086 | 426001.517 | 725356.9749 | 676124.9462 | 869428.939 | 1318203.347 | 574511.0472 | 724954.965 | 210580.8399 | 258168.0481 | 410297.3764 | 227147.7725 | 459267.3266 | 729512.7238 | 838276.7985 | 466407.822 | 478384.9569 | 1133991.5468 | 762377.283 | 1392742.1429 | 883912.7693 | 1308118.428 | 180200.1461
Coal | 24554.9759 | 20548.0382 | 24554.9759 | 18243.8349 | 29870.66 | 4371.0249 | 11136.0799 | -68047.177 | -9660.571 | -12873.6367 | -20290.4588 | 71870.5139 | 38926.5706 | 71870.5139 | 87688.4964 | 36082.8255 | 60150.9467 | 217821.3426 | 214922.8632 | 217821.3426 | 221666.5238 | 203220.9739 | 208114.5796 | 178472.2856 | 241186.4436 | 363226.3923 | 611583.1538 | -6425.3362 | -13499.7762 | 21060.9099 | 32875.4895 | 58167.658 | 23079.0325 | 213545.7894 | 195711.1065 | 190596.6098 | 215582.4058 | 217041.4162 | 723188.6937 | 217572.5496 | 566423.4921 | 382933.0051 | 617693.1469 | 11533.2243
Natural Gas | 161517.6406 | 155759.743 | 161517.6406 | 128964.3013 | 122246.1988 | 183235.9167 | 112071.9874 | 907663.2663 | 522868.6698 | 564161.5753 | 659479.3054 | 375623.0777 | 602561.9518 | 375623.0777 | 447241.6153 | 57252.4524 | 243704.3308 | 223244.2608 | 219079.1978 | 223244.2608 | 194836.6646 | 238954.5069 | 187476.9937 | 517496.3788 | 377970.1335 | 489380.5095 | 675738.1176 | 567943.5569 | 728844.3469 | 137395.2175 | 180252.1832 | 273057.4446 | 150270.6284 | 199801.3848 | 517163.3174 | 633487.2325 | 205896.5517 | 215204.8851 | 384651.6442 | 531757.6185 | 793522.2945 | 483646.9891 | 659802.2032 | 91222.2895
Petroleum | 80044.6386 | 62366.8849 | 80044.6386 | 53495.8752 | 5126.9186 | 11623.581 | 32038.6008 | 8614.5702 | 35466.2384 | 30525.4274 | 19120.3958 | 67793.7047 | 58769.8859 | 67793.7047 | 64639.3109 | 46169.8025 | 70275.4022 | 65135.8429 | 52348.3703 | 65135.8429 | 10942.968 | 15642.4278 | 30409.9436 | 29388.3105 | 56968.3691 | 16822.0372 | 30882.0755 | 12992.8265 | 9610.3943 | 52124.7125 | 45040.3754 | 79072.2739 | 53798.1116 | 45920.1525 | 16638.3 | 14192.9561 | 44928.8645 | 46138.6556 | 26151.2089 | 13047.115 | 32796.3563 | 17332.7751 | 30623.078 | 77444.6323
Water consumption | 61.7746 | 63.1956 | 61.7746 | 31.5359 | 12.0761 | 5.6765 | 15.0109 | -11.1989 | 9.1341 | 6.6558 | 0.93506 | 373.7144 | 479.577 | 373.7144 | 477.9195 | 654.9595 | 21.1721 | 138.8922 | 139.9201 | 138.8922 | 102.9421 | 98.3129 | 105.065 | 93.4533 | 365.0918 | 159.1387 | 221.2518 | 4.1593 | 28.9582 | 151.0165 | 606.343 | 23.9928 | 58.9189 | 117.1456 | 97.3536 | 115.282 | 203.5246 | 136.9423 | 340.5453 | 85.735 | 172.9813 | 169.07 | 227.7826 | 9.2334
CO2 (w/ C in VOC & CO) | 14507.3225 | 12581.2736 | 14507.3225 | 13791.8116 | 10754.7235 | 12722.0593 | 11620.2396 | 34649.6811 | 24306.6349 | 25052.1952 | 26773.1955 | -16053.7958 | -27335.2014 | -16053.7958 | -26178.3626 | -64148.9428 | -49004.7627 | 57612.7049 | 56219.4681 | 57612.7049 | 54898.2052 | 56321.3076 | 55524.2895 | 62817.8969 | 32397.7724 | 130229.7342 | 168942.3212 | 24436.0652 | 26605.8467 | -517.6046 | -58903.2155 | -48568.7232 | 11460.482 | 57159.4598 | 64854.7686 | 66423.4214 | 46814.4061 | 55474.0151 | 170327.8828 | 114004.5645 | 168381.6726 | 132424.9604 | 169018.1756 | -60070.624
CH4 | 85.6202 | 74.5135 | 85.6202 | 80.5317 | 293.8443 | 193.7438 | 120.9575 | 185.9743 | 147.1556 | 153.9258 | 169.5537 | 96.6509 | 122.457 | 96.6509 | 100.4153 | 18.8337 | 58.9859 | 141.6927 | 133.6585 | 141.6927 | 292.3148 | 219.9056 | 167.2544 | 188.8615 | 146.4757 | 380.0427 | 295.0592 | 161.7356 | 176.9055 | 71.5785 | 32.744 | 62.2178 | 81.6534 | 138.0973 | 196.804 | 207.7711 | 131.6245 | 138.9082 | 288.3153 | 417.159 | 297.788 | 375.021 | 294.69 | 46.8663
N2O | 3.1744 | 3.1621 | 3.1744 | 0.2649 | 1.625 | 0.18459 | 0.21387 | 0.10388 | 0.36713 | 0.37083 | 0.37939 | 32.9933 | 37.8351 | 32.9933 | 42.9521 | 23.5125 | 0.45215 | 3.0367 | 3.0278 | 3.0367 | 1.9159 | 0.87398 | 0.89516 | 0.97025 | 25.1122 | 2.5477 | 1.9981 | 0.19337 | 0.19359 | 4.4707 | 21.7724 | 0.48937 | 2.8954 | 0.93307 | 0.88135 | 0.88151 | 3.9737 | 2.8348 | 2.6766 | 2.4955 | 1.7235 | 2.5548 | 2.0352 | 8.6477
GHGs | 17917.1519 | 15654.6312 | 17917.1519 | 16277.9621 | 20000.6852 | 18583.2896 | 15305.64 | 40256.4377 | 28818.5906 | 29768.2401 | 31960.3464 | -4411.0408 | -13635.1806 | -4411.0408 | -11783.5961 | -57353.1289 | -47115.3669 | 62668.2181 | 61031.5893 | 62668.2181 | 64175.3737 | 63150.079 | 60779.1412 | 68740.8595 | 43446.7854 | 142306.156 | 178323.586 | 29339.3766 | 31964.313 | 2814.4961 | -52151.2181 | -46572.505 | 14677.3669 | 61549.6403 | 70992.4458 | 72890.1548 | 51816.1699 | 60392.4831 | 179686.6533 | 127180.6468 | 177772.0393 | 144352.6008 | 178398.2089 | -56373.0073
VOC: Total | 30.1256 | 30.6643 | 30.1256 | 8.2382 | 11.1853 | 7.9954 | 11.5752 | 33.4874 | 26.8627 | 26.7477 | 26.4823 | 53.1957 | 59.875 | 53.1957 | 60.9226 | 24.8465 | 7.4994 | 26.9228 | 27.3124 | 26.9228 | 13.222 | 10.9146 | 13.504 | 24.6161 | 44.1887 | 18.8688 | 20.2779 | 13.3297 | 14.0604 | 11.5074 | 24.161 | 8.3451 | 11.4446 | 11.0944 | 14.7754 | 15.3036 | 13.4579 | 13.4125 | 18.5478 | 18.9987 | 20.978 | 18.8512 | 20.1832 | 19.3303
CO: Total | 21.3255 | 21.3719 | 21.3255 | 15.1008 | 35.5113 | 20.9202 | 17.0108 | 34.405 | 32.8747 | 34.559 | 38.4469 | 63.4801 | 83.2798 | 63.4801 | 77.6334 | 209.8227 | 22.0318 | 30.9208 | 30.9543 | 30.9208 | 41.1823 | 30.6276 | 27.7997 | 40.1357 | 61.5385 | 62.3146 | 60.5104 | 32.1412 | 32.8881 | 23.0436 | 55.1676 | 23.3578 | 18.9757 | 26.4349 | 38.7543 | 39.2943 | 32.1772 | 29.2363 | 56.0113 | 64.8652 | 62.3309 | 61.9696 | 60.2641 | 118.0251
NOx: Total | 48.6073 | 54.9755 | 48.6073 | 37.5277 | 47.7467 | 33.0719 | 33.4994 | 43.948 | 55.1754 | 56.4553 | 59.4096 | 103.6958 | 112.0151 | 103.6958 | 122.3012 | 285.8029 | 47.6363 | 94.5349 | 99.1414 | 94.5349 | 93.9124 | 83.2971 | 83.6063 | 97.5741 | 132.5341 | 140.2743 | 170.7775 | 47.1 | 47.5993 | 39.1714 | 44.5033 | 49.0476 | 42.7083 | 86.5931 | 93.5134 | 93.8744 | 87.7814 | 90.3384 | 214.6297 | 110.1874 | 153.0333 | 144.345 | 173.1782 | 284.1494
PM10: Total | 4.6172 | 5.199 | 4.6172 | 2.9297 | 1.7041 | 1.1902 | 1.9545 | 13.2247 | 11.2503 | 12.0831 | 14.0054 | 15.7988 | 15.4774 | 15.7988 | 19.5371 | 3.3675 | 7.517 | 17.74 | 18.1609 | 17.74 | 15.6328 | 15.261 | 15.8139 | 22.474 | 25.2238 | 30.064 | 41.2717 | 12.7788 | 13.7715 | 3.1559 | 4.2042 | 7.6453 | 3.9639 | 16.5396 | 23.66 | 24.3777 | 16.7031 | 17.2872 | 52.0546 | 21.1657 | 36.9086 | 31.2679 | 41.862 | 39.6375
PM2.5: Total | 2.8331 | 3.4377 | 2.8331 | 2.2136 | 1.1663 | 1.0702 | 1.442 | 14.301 | 11.1689 | 12.1096 | 14.2811 | 6.6233 | 7.2456 | 6.6233 | 7.8925 | 2.4587 | 6.2784 | 10.5814 | 11.0188 | 10.5814 | 9.3757 | 9.3062 | 9.5751 | 16.9793 | 12.9193 | 21.3178 | 28.3458 | 12.8285 | 13.9381 | 2.4109 | 3.3673 | 6.3992 | 2.5695 | 10.145 | 17.8192 | 18.6213 | 10.2877 | 10.4023 | 30.8422 | 17.4639 | 27.3357 | 21.8392 | 28.4825 | 30.7328
SOx: Total | 39.3993 | 44.4198 | 39.3993 | 24.1676 | 21.7251 | 14.4561 | 29.2865 | -3.301 | 17.2364 | 15.3218 | 10.9023 | 86.2094 | 65.6195 | 86.2094 | 101.8644 | 35.9986 | 29.4583 | 150.2525 | 153.8842 | 150.2525 | 137.4677 | 132.2095 | 142.9372 | 125.7518 | 178.2116 | 191.1144 | 278.9027 | 14.3662 | 13.6029 | 26.5865 | 34.4423 | 30.0636 | 29.0059 | 139.4053 | 132.3194 | 131.7676 | 141.1541 | 142.9032 | 440.1198 | 90.3578 | 213.6685 | 204.7466 | 287.7288 | 17.1057
BC: Total | 0.38069 | 0.49993 | 0.38069 | 0.30046 | 0.1927 | 0.1946 | 0.24397 | 0.17405 | 0.36112 | 0.36392 | 0.37037 | 0.85701 | 1.0859 | 0.85701 | 1.0166 | 0.68882 | 0.65073 | 0.75417 | 0.84043 | 0.75417 | 0.61819 | 0.61957 | 0.65527 | 0.71925 | 1.0842 | 0.89088 | 1.3042 | 0.21508 | 0.22183 | 0.37679 | 0.66738 | 0.65712 | 0.34443 | 0.69673 | 0.635 | 0.63988 | 0.75191 | 0.72851 | 1.7308 | 0.55103 | 1.1316 | 0.93686 | 1.3276 | 3.5372
OC: Total | 0.75946 | 1.041 | 0.75946 | 0.62319 | 0.23871 | 0.5026 | 0.47207 | 0.084473 | 0.68337 | 0.68124 | 0.67633 | 1.3502 | 1.6362 | 1.3502 | 1.5489 | 0.69657 | 0.73639 | 1.5523 | 1.756 | 1.5523 | 1.1756 | 1.3665 | 1.3444 | 1.4466 | 1.9417 | 1.7366 | 2.6411 | 0.27716 | 0.21575 | 0.64437 | 0.69975 | 0.75077 | 0.68036 | 1.455 | 1.2048 | 1.1604 | 1.4703 | 1.4963 | 3.6255 | 0.97234 | 2.2427 | 1.84 | 2.695 | 5.7499
VOC: Urban | 16.0352 | 16.8588 | 16.0352 | 3.0435 | 0.68794 | 0.075607 | 1.9032 | 13.6384 | 11.128 | 10.5803 | 9.3159 | 14.3811 | 13.8681 | 14.3811 | 13.8417 | 0.53006 | 1.1098 | 12.0215 | 12.6172 | 12.0215 | 0.91975 | 0.47681 | 1.7988 | 8.2265 | 11.0393 | 2.2411 | 1.3117 | 1.3082 | 1.1499 | 2.6666 | 0.59305 | 0.14201 | 3.6851 | 2.6231 | 1.3685 | 1.2541 | 2.3506 | 3.0869 | 1.5259 | 2.5306 | 1.225 | 2.202 | 1.3234 | 0.086376
CO: Urban | 3.8616 | 4.7857 | 3.8616 | 2.6936 | 3.471 | 0.64188 | 1.5363 | 1.2387 | 2.7602 | 2.628 | 2.3228 | 2.5586 | 2.4088 | 2.5586 | 2.1681 | 0.77297 | 2.2621 | 6.4604 | 7.1288 | 6.4604 | 6.1778 | 4.1313 | 4.7783 | 5.3908 | 5.3394 | 14.0316 | 9.8306 | 1.6463 | 1.6109 | 2.3694 | 1.1292 | 0.19955 | 2.6789 | 5.6198 | 4.8626 | 4.837 | 5.3854 | 5.6092 | 13.2557 | 14.3456 | 8.4446 | 13.9891 | 10.0181 | 0.39133
NOx: Urban | 9.7979 | 12.0264 | 9.7979 | 6.4091 | 5.2853 | 1.4942 | 4.3828 | -0.24132 | 5.3365 | 4.8259 | 3.6472 | 6.9838 | 5.8094 | 6.9838 | 6.1691 | 2.9839 | 6.5768 | 24.9431 | 26.5551 | 24.9431 | 21.6788 | 18.9364 | 21.026 | 20.3506 | 21.9475 | 39.1998 | 42.2203 | 2.8048 | 2.2404 | 5.807 | 3.4102 | 0.5168 | 6.4259 | 22.5156 | 19.9099 | 19.5018 | 22.0803 | 22.5278 | 64.5457 | 28.9439 | 33.1866 | 40.5874 | 43.4425 | 1.1104
PM10: Urban | 1.2259 | 1.4736 | 1.2259 | 0.82719 | 0.36405 | 0.092102 | 0.49653 | 0.74038 | 1.2171 | 1.212 | 1.2002 | 0.82226 | 0.55585 | 0.82226 | 0.68913 | 0.33383 | 0.9781 | 5.0047 | 5.1839 | 5.0047 | 4.3813 | 4.1846 | 4.4771 | 4.7666 | 4.4782 | 11.9011 | 9.9771 | 1.1829 | 1.22 | 0.74412 | 0.56486 | 0.034523 | 0.82371 | 4.7221 | 4.9792 | 5.0061 | 4.662 | 4.7196 | 14.8858 | 10.6934 | 7.9909 | 12.0645 | 10.2459 | 0.099461
PM2.5: Urban | 0.69689 | 0.85237 | 0.69689 | 0.53232 | 0.2593 | 0.080147 | 0.26999 | 0.97261 | 1.1189 | 1.163 | 1.2648 | 0.54763 | 0.4044 | 0.54763 | 0.49918 | 0.24385 | 0.64396 | 3.4125 | 3.525 | 3.4125 | 3.096 | 2.9664 | 3.1037 | 3.5937 | 3.1383 | 10.1039 | 7.3183 | 1.2011 | 1.2636 | 0.48937 | 0.48271 | 0.022908 | 0.5355 | 3.2976 | 3.7811 | 3.8263 | 3.2665 | 3.2999 | 10.5135 | 9.9382 | 6.0254 | 10.1263 | 7.4933 | 0.07391
SOx: Urban | 16.3123 | 19.3126 | 16.3123 | 9.2814 | 3.8599 | 0.48839 | 7.2304 | -8.1347 | 2.8999 | 1.3767 | -2.1394 | 9.2743 | 5.6369 | 9.2743 | 6.9324 | 3.3379 | 11.2016 | 55.2632 | 57.4336 | 55.2632 | 46.2556 | 43.8168 | 48.6937 | 41.8622 | 47.7068 | 64.6814 | 95.6657 | -0.49761 | -1.3724 | 8.1154 | 3.0594 | 0.36439 | 9.1423 | 50.2381 | 43.1683 | 42.5359 | 49.3951 | 50.1375 | 157.115 | 27.2794 | 70.801 | 69.7418 | 99.0298 | 0.96991
BC: Urban | 0.063957 | 0.08684 | 0.063957 | 0.045703 | 0.01505 | 0.0049617 | 0.02364 | -0.023667 | 0.027064 | 0.02282 | 0.013025 | 0.039278 | 0.027112 | 0.039278 | 0.031224 | 0.016146 | 0.040176 | 0.1917 | 0.20826 | 0.1917 | 0.15632 | 0.14903 | 0.16254 | 0.15356 | 0.16574 | 0.2475 | 0.33269 | 0.0021452 | -0.0012614 | 0.040277 | 0.017935 | 0.0021189 | 0.045365 | 0.17869 | 0.14721 | 0.14474 | 0.17477 | 0.17845 | 0.52574 | 0.13491 | 0.25458 | 0.26273 | 0.34326 | 0.005587
OC: Urban | 0.15913 | 0.21859 | 0.15913 | 0.11256 | 0.030014 | 0.03775 | 0.060235 | -0.050752 | 0.073856 | 0.064078 | 0.041508 | 0.1049 | 0.06921 | 0.1049 | 0.087502 | 0.045695 | 0.097428 | 0.4201 | 0.46311 | 0.4201 | 0.3267 | 0.3323 | 0.34856 | 0.33403 | 0.36424 | 0.53209 | 0.70402 | 0.0094034 | -0.0034991 | 0.099884 | 0.05013 | 0.0057644 | 0.11237 | 0.38682 | 0.31224 | 0.30292 | 0.37766 | 0.38668 | 1.1025 | 0.30128 | 0.54277 | 0.56332 | 0.72583 | 0.013412
2. Well-to-Wheels Energy Consumption, Water Consumption, and Emissions: per mile and per mmBtu
Gasoline Vehicle: Gasoline
| Btu/mile or Gallon/mile or g/mile |  |  |  | Btu/mmBtu or Gallon/mmBtu or g/mmBtu | [41 empty] | Select Fuels
Item | Feedstock | Fuel | Vehicle Operation | Total | Feedstock | Fuel | Vehicle Operation | Total | [38 empty] | SI - Gasoline | RNAVGASCRFG
Total Energy | 271.9428 | 944.1073 | 4301.8988 | 5517.9489 | 63214.586 | 219462.9364 | 1000000 | 1282677.5224 | [38 empty] | SI - CA gasoline | RNAVGASCARFG
Fossil Fuels | 259.3471 | 885.4624 | 4015.0759 | 5159.8854 | 60286.6504 | 205830.6047 | 933326.4524 | 1199443.7075 | [38 empty] | SI - E10 | RNAVGASLLETOH
Coal | 42.9079 | 62.7251 | 0 | 105.633 | 9974.1836 | 14580.7923 | 0 | 24554.9759 | [38 empty] | SI - Bi-Fuel CNGV on CNG | RNAVCNGBI
Natural Gas | 162.5919 | 532.2406 | 0 | 694.8325 | 37795.3818 | 123722.2588 | 0 | 161517.6406 | [38 empty] | SI - EtOH FFV | RNAVETOHFFV
Petroleum | 53.8472 | 290.4967 | 4015.0759 | 4359.4199 | 12517.085 | 67527.5536 | 933326.4524 | 1013371.091 | [38 empty] | SI - BtOH FFV | RNAVBTOHFFV
Water Consumption | 0.072335 | 0.19341 | 0 | 0.26575 | 16.8146 | 44.96 | 0 | 61.7746 | [38 empty] | SI - MeOH FFV | RNAVMEOHFFV
CO2 (w/ C in VOC & CO) | -1.632 | 64.0411 | 329.9814 | 392.3905 | -379.3719 | 14886.6943 | 76705.9988 | 91213.3213 | [38 empty] | SI - CNG Vehicle | RNAVCNG
CH4 | 0.2206 | 0.14773 | 0.008641 | 0.37697 | 51.2794 | 34.3408 | 2.0086 | 87.6288 | [38 empty] | SI - LNG Vehicle | RNAVLNG
N2O | 0.00037743 | 0.013279 | 0.0076166 | 0.021273 | 0.087736 | 3.0867 | 1.7705 | 4.945 | [38 empty] | SI - LPG Vehicle | RNAVLPG
GHGs | 5.086 | 71.9918 | 332.2591 | 409.3368 | 1182.2599 | 16734.8919 | 77235.4465 | 95152.5983 | [38 empty] | SI - Dedi. MeOH Vehicle | RNAVMEOH
VOC: Total | 0.014281 | 0.11532 | 0.23889 | 0.36849 | 3.3197 | 26.806 | 55.5314 | 85.657 | [38 empty] | SI - Dedi. EtOH Vehicle | RNAVETOHDED
CO: Total | 0.032161 | 0.059579 | 2.7035 | 2.7952 | 7.476 | 13.8495 | 628.44 | 649.7655 | [38 empty] | SI - Gaseous H2 | RNAVGH2ICE
NOx: Total | 0.087022 | 0.12208 | 0.12004 | 0.32914 | 20.2287 | 28.3787 | 27.9037 | 76.511 | [38 empty] | SI - Liquid H2 | RNAVLH2ICE
PM10: Total | 0.0058549 | 0.014008 | 0.023406 | 0.043269 | 1.361 | 3.2562 | 5.4409 | 10.0581 | [38 empty] | SI - RG from Bio Oil | RNAVRENGASSI
PM2.5: Total | 0.0047677 | 0.0074201 | 0.0093824 | 0.02157 | 1.1083 | 1.7248 | 2.181 | 5.0141 | [38 empty] | SI - RG from Pyrolysis | RNAVPYRORENGASSI
SOx: Total | 0.041157 | 0.12834 | 0.0049852 | 0.17448 | 9.5671 | 29.8323 | 1.1588 | 40.5582 | [38 empty] | SI - RG from IDL | RNAVIDLRENGASSI
BC Total | 0.00076958 | 0.00086809 | 0.0017385 | 0.0033762 | 0.17889 | 0.20179 | 0.40413 | 0.78482 | [38 empty] | SI - High Octane Fuel (E25) | RNAVHOF25SI
OC Total | 0.0015305 | 0.0017366 | 0.0032861 | 0.0065532 | 0.35577 | 0.40369 | 0.76388 | 1.5233 | [38 empty] | SI - High Octane Fuel (E40) | RNAVHOF40SI
VOC: Urban | 0.0023935 | 0.066588 | 0.16483 | 0.23382 | 0.55638 | 15.4789 | 38.3167 | 54.3519
CO: Urban | 0.0013875 | 0.015225 | 1.8654 | 1.882 | 0.32252 | 3.5391 | 433.6236 | 437.4852 | [38 empty] | Select Fuels
NOx: Urban | 0.0055267 | 0.036623 | 0.082827 | 0.12498 | 1.2847 | 8.5132 | 19.2535 | 29.0514 | [38 empty] | SIDI - Gasoline | RNAVGASCRFGSIDI
PM10: Urban | 0.00070075 | 0.0045731 | 0.01615 | 0.021424 | 0.16289 | 1.063 | 3.7542 | 4.9802 | [38 empty] | SIDI - CA gasoline | RNAVGASCARFGSIDI
PM2.5: Urban | 0.00052827 | 0.0024697 | 0.0064739 | 0.0094718 | 0.1228 | 0.57409 | 1.5049 | 2.2018 | [38 empty] | SIDI - E10 | RNAVGASLLETOHSIDI
SOx: Urban | 0.0068157 | 0.063358 | 0.0034398 | 0.073613 | 1.5843 | 14.7279 | 0.79959 | 17.1118 | [38 empty] | SIDI - Dedi. MeOH | RNAVMEOHSIDI
BC: Urban | 4.6192e-05 | 0.00022894 | 0.0011996 | 0.0014747 | 0.010738 | 0.053219 | 0.27885 | 0.34281 | [38 empty] | SIDI - Dedi. EtOH | RNAVETOHSIDI
OC: Urban | 0.00010347 | 0.00058111 | 0.0022674 | 0.002952 | 0.024052 | 0.13508 | 0.52708 | 0.68621
Gasoline Vehicle: CA gasoline
| Btu/mile or Gallon/mile or g/mile |  |  |  | Btu/mmBtu or Gallon/mmBtu or g/mmBtu | [41 empty] | Select Fuels
Item | Feedstock | Fuel | Vehicle Operation | Total | Feedstock | Fuel | Vehicle Operation | Total | [38 empty] | CIDI - Diesel | RNAVDIESELCIDI
Total Energy | 133.6659 | 959.0341 | 4301.8988 | 5394.5987 | 31071.3641 | 222932.7384 | 1000000 | 1254004.1025 | [38 empty] | CIDI - DME | RNAVDMECIDI
Fossil Fuels | 128.2338 | 898.5204 | 4015.0759 | 5041.8302 | 29808.6601 | 208866.0061 | 933326.4524 | 1172001.1186 | [38 empty] | CIDI - FT Diesel | RNAVFTDCIDI
Coal | 18.9471 | 69.4485 | 0 | 88.3956 | 4404.3487 | 16143.6896 | 0 | 20548.0382 | [38 empty] | CIDI - Biodiesel | RNAVBIODIESELCIDI
Natural Gas | 61.572 | 608.4906 | 0 | 670.0626 | 14312.7604 | 141446.9826 | 0 | 155759.743 | [38 empty] | CIDI - RD from Bio Oil | RNAVRENDIESEL1CIDI
Petroleum | 47.7147 | 220.5813 | 4015.0759 | 4283.3719 | 11091.551 | 51275.3339 | 933326.4524 | 995693.3373 | [38 empty] | CIDI - RD from Pyrolysis | RNAVRENDIESEL2CIDI
Water Consumption | 0.06533 | 0.20653 | 0 | 0.27186 | 15.1863 | 48.0093 | 0 | 63.1956 | [38 empty] | CIDI - E-Diesel | RNAVEDIESELCIDI
CO2 (w/ C in VOC & CO) | -12.2246 | 66.348 | 329.9814 | 384.1048 | -2841.679 | 15422.9526 | 76705.9988 | 89287.2725
CH4 | 0.14599 | 0.17456 | 0.008641 | 0.32919 | 33.9372 | 40.5763 | 2.0086 | 76.5222
N2O | 0.00018614 | 0.013417 | 0.0076166 | 0.02122 | 0.043268 | 3.1188 | 1.7705 | 4.9326 | [38 empty] | Select Fuels
GHGs | -7.7955 | 75.1401 | 332.2591 | 399.6037 | -1812.0959 | 17466.7271 | 77235.4465 | 92890.0777 | [38 empty] | SI HEV - Gasoline | RNAVHEV
VOC: Total | 0.013642 | 0.11827 | 0.23889 | 0.37081 | 3.1711 | 27.4932 | 55.5314 | 86.1957 | [38 empty] | SI HEV - CA gasoline | RNAVHEVCRFG
CO: Total | 0.02752 | 0.064419 | 2.7035 | 2.7954 | 6.3973 | 14.9746 | 628.44 | 649.8119 | [38 empty] | SI HEV - RG from Pyrolysis | RNAVHEVRENGAS
NOx: Total | 0.10189 | 0.1346 | 0.12004 | 0.35654 | 23.6859 | 31.2897 | 27.9037 | 82.8792 | [38 empty] | SI HEV - E10 | RNAVHEVLLETOH
PM10: Total | 0.0072772 | 0.015089 | 0.023406 | 0.045772 | 1.6916 | 3.5074 | 5.4409 | 10.6399 | [38 empty] | SI HEV - CNG | RNAVHEVCNG
PM2.5: Total | 0.0064156 | 0.0083731 | 0.0093824 | 0.024171 | 1.4913 | 1.9464 | 2.181 | 5.6187 | [38 empty] | SI HEV - LNG | RNAVHEVLNG
SOx: Total | 0.05402 | 0.13707 | 0.0049852 | 0.19607 | 12.5572 | 31.8626 | 1.1588 | 45.5786 | [38 empty] | SI HEV - LPG | RNAVHEVLPG
BC Total | 0.0010865 | 0.0010641 | 0.0017385 | 0.0038892 | 0.25257 | 0.24736 | 0.40413 | 0.90406 | [38 empty] | SI HEV - MeOH | RNAVHEVMEOH
OC Total | 0.0023301 | 0.0021482 | 0.0032861 | 0.0077644 | 0.54163 | 0.49937 | 0.76388 | 1.8049 | [38 empty] | SI HEV - EtOH | RNAVHEVETOH
VOC: Urban | 0.0027493 | 0.069775 | 0.19594 | 0.26846 | 0.63908 | 16.2197 | 45.5469 | 62.4056 | [38 empty] | SI HEV - Gaseous H2 | RNAVHEVGH2
CO: Urban | 0.0011838 | 0.019404 | 2.2174 | 2.238 | 0.27519 | 4.5105 | 515.4465 | 520.2321 | [38 empty] | SI HEV - Liquid H2 | RNAVHEVLH2
NOx: Urban | 0.0066059 | 0.04513 | 0.098456 | 0.15019 | 1.5356 | 10.4908 | 22.8866 | 34.913
PM10: Urban | 0.00066049 | 0.005679 | 0.019198 | 0.025537 | 0.15354 | 1.3201 | 4.4626 | 5.9363
PM2.5: Urban | 0.00055181 | 0.003115 | 0.0076955 | 0.011362 | 0.12827 | 0.7241 | 1.7889 | 2.6412
SOx: Urban | 0.005857 | 0.077224 | 0.0040888 | 0.08717 | 1.3615 | 17.9511 | 0.95047 | 20.2631 | [38 empty] | Select Fuels
BC: Urban | 6.9705e-05 | 0.00030387 | 0.0014259 | 0.0017995 | 0.016203 | 0.070637 | 0.33147 | 0.41831 | [38 empty] | SI PHEV - Gasoline and Electricity | RNAVPHEV
OC: Urban | 0.00016848 | 0.00077186 | 0.0026953 | 0.0036356 | 0.039163 | 0.17942 | 0.62654 | 0.84512 | [38 empty] | SI PHEV - CA gasoline and Electricity | RNAVPHEVCRFG
[47 empty] | SI PHEV - RG and Electricity | RNAVPHEVRENGAS
Gasoline Vehicle: Low-Level EtOH Blend with Gasoline (E10, Corn) | [46 empty] | SI PHEV - E10 | RNAVPHEVLLETOH
| Btu/mile or Gallon/mile or g/mile |  |  |  | Btu/mmBtu or Gallon/mmBtu or g/mmBtu | [41 empty] | SI PHEV - CNG and Electricity | RNAVPHEVCNG
Item | Feedstock | Fuel | Vehicle Operation | Total | Feedstock | Fuel | Vehicle Operation | Total | [38 empty] | SI PHEV - LNG and Electricity | RNAVPHEVLNG
Total Energy | 271.9428 | 944.1073 | 4301.8988 | 5517.9489 | 63214.586 | 219462.9364 | 1000000 | 1282677.5224 | [38 empty] | SI PHEV - LPG and Electricity | RNAVPHEVLPG
Fossil Fuels | 259.3471 | 885.4624 | 4015.0759 | 5159.8854 | 60286.6504 | 205830.6047 | 933326.4524 | 1199443.7075 | [38 empty] | SI PHEV - MeOH and Electricity | RNAVPHEVMEOH
Coal | 42.9079 | 62.7251 | 0 | 105.633 | 9974.1836 | 14580.7923 | 0 | 24554.9759 | [38 empty] | SI PHEV - EtOH and Electricity | RNAVPHEVETOH
Natural Gas | 162.5919 | 532.2406 | 0 | 694.8325 | 37795.3818 | 123722.2588 | 0 | 161517.6406 | [38 empty] | SI PHEV - Gaseous H2 and Electricity | RNAVPHEVGH2
Petroleum | 53.8472 | 290.4967 | 4015.0759 | 4359.4199 | 12517.085 | 67527.5536 | 933326.4524 | 1013371.091 | [38 empty] | SI PHEV - Liquid H2 and Electricity | RNAVPHEVLH2
Water Consumption | 0.072335 | 0.19341 | 0 | 0.26575 | 16.8146 | 44.96 | 0 | 61.7746
CO2 (w/ C in VOC & CO) | -1.632 | 64.0411 | 329.9814 | 392.3905 | -379.3719 | 14886.6943 | 76705.9988 | 91213.3213
CH4 | 0.2206 | 0.14773 | 0.008641 | 0.37697 | 51.2794 | 34.3408 | 2.0086 | 87.6288
N2O | 0.00037743 | 0.013279 | 0.0076166 | 0.021273 | 0.087736 | 3.0867 | 1.7705 | 4.945
GHGs | 5.086 | 71.9918 | 332.2591 | 409.3368 | 1182.2599 | 16734.8919 | 77235.4465 | 95152.5983 | [38 empty] | Select Fuels
VOC: Total | 0.014281 | 0.11532 | 0.23889 | 0.36849 | 3.3197 | 26.806 | 55.5314 | 85.657 | [38 empty] | CIDI HEV - Diesel | RNAVHEVDIESEL
CO: Total | 0.032161 | 0.059579 | 2.7035 | 2.7952 | 7.476 | 13.8495 | 628.44 | 649.7655 | [38 empty] | CIDI HEV - DME | RNAVHEVDMETHER
NOx: Total | 0.087022 | 0.12208 | 0.12004 | 0.32914 | 20.2287 | 28.3787 | 27.9037 | 76.511 | [38 empty] | CIDI HEV - FT Diesel | RNAVHEVFTDIESEL
PM10: Total | 0.0058549 | 0.014008 | 0.023406 | 0.043269 | 1.361 | 3.2562 | 5.4409 | 10.0581 | [38 empty] | CIDI HEV - Biodiesel | RNAVHEVBIODIESEL
PM2.5: Total | 0.0047677 | 0.0074201 | 0.0093824 | 0.02157 | 1.1083 | 1.7248 | 2.181 | 5.0141 | [38 empty] | CIDI HEV - RD from Pyrolysis | RNAVHEVRENDIESEL
SOx: Total | 0.041157 | 0.12834 | 0.0049852 | 0.17448 | 9.5671 | 29.8323 | 1.1588 | 40.5582 | [38 empty] | CIDI HEV - E-Diesel | RNAVHEVEDIESEL
BC Total | 0.00076958 | 0.00086809 | 0.0017385 | 0.0033762 | 0.17889 | 0.20179 | 0.40413 | 0.78482
OC Total | 0.0015305 | 0.0017366 | 0.0032861 | 0.0065532 | 0.35577 | 0.40369 | 0.76388 | 1.5233
VOC: Urban | 0.0023935 | 0.066588 | 0.16483 | 0.23382 | 0.55638 | 15.4789 | 38.3167 | 54.3519
CO: Urban | 0.0013875 | 0.015225 | 1.8654 | 1.882 | 0.32252 | 3.5391 | 433.6236 | 437.4852 | [38 empty] | Select Fuels
NOx: Urban | 0.0055267 | 0.036623 | 0.082827 | 0.12498 | 1.2847 | 8.5132 | 19.2535 | 29.0514 | [38 empty] | CIDI PHEV - Diesel and Electricity | RNAVPHEVDIESEL
PM10: Urban | 0.00070075 | 0.0045731 | 0.01615 | 0.021424 | 0.16289 | 1.063 | 3.7542 | 4.9802 | [38 empty] | CIDI PHEV - DME and Electricity | RNAVPHEVDMETHER
PM2.5: Urban | 0.00052827 | 0.0024697 | 0.0064739 | 0.0094718 | 0.1228 | 0.57409 | 1.5049 | 2.2018 | [38 empty] | CIDI PHEV - FTD and Electricity | RNAVPHEVFTDIESEL
SOx: Urban | 0.0068157 | 0.063358 | 0.0034398 | 0.073613 | 1.5843 | 14.7279 | 0.79959 | 17.1118 | [38 empty] | CIDI PHEV - BD and Electricity | RNAVPHEVBIODIESEL
BC: Urban | 4.6192e-05 | 0.00022894 | 0.0011996 | 0.0014747 | 0.010738 | 0.053219 | 0.27885 | 0.34281 | [38 empty] | CIDI PHEV - RD from Pyrolysis and Electricity | RNAVPHEVRENDIESEL
OC: Urban | 0.00010347 | 0.00058111 | 0.0022674 | 0.002952 | 0.024052 | 0.13508 | 0.52708 | 0.68621 | [38 empty] | CIDI PHEV - E-Diesel and Electricity | RNAVPHEVEDIESEL
Bi-Fuel CNGV on CNG, NA NG
| Btu/mile or Gallon/mile or g/mile |  |  |  | Btu/mmBtu or Gallon/mmBtu or g/mmBtu
Item | Feedstock | Fuel | Vehicle Operation | Total | Feedstock | Fuel | Vehicle Operation | Total | [38 empty] | Select Fuels
Total Energy | 533.5179 | 237.576 | 4650.7014 | 5421.7954 | 114717.7386 | 51083.9173 | 1000000 | 1165801.6559 | [38 empty] | BEV - Electricity | RNAVPHEVELECTRIC
Fossil Fuels | 530.4183 | 200.8755 | 4650.7014 | 5381.9952 | 114051.2587 | 43192.5188 | 1000000 | 1157243.7774 | [38 empty] | FC PHEV - Gaseous H2 and Electricity | RNAVPHEVFCVGH2
Coal | 10.8137 | 128.1058 | 0 | 138.9195 | 2325.1803 | 27545.4798 | 0 | 29870.66 | [38 empty] | FC PHEV - Liquid H2 and Electricity | RNAVPHEVFCVLH2
Natural Gas | 500.3933 | 68.1373 | 4650.7014 | 5219.2319 | 107595.2312 | 14650.9676 | 1000000 | 1122246.1988 | [38 empty] | FCV - Gaseous H2 | RNAVFCVGH2
Petroleum | 19.2113 | 4.6324 | 0 | 23.8438 | 4130.8472 | 996.0714 | 0 | 5126.9186 | [38 empty] | FCV - Liquid H2 | RNAVFCVLH2
Water Consumption | 0.021605 | 0.034558 | 0 | 0.056162 | 4.6455 | 7.4306 | 0 | 12.0761 | [38 empty] | FCV - MeOH | RNAVFCVMEOH
CO2 (w/ C in VOC & CO) | 32.7326 | 17.2844 | 276.073 | 326.09 | 7038.2071 | 3716.5163 | 59361.5873 | 70116.3108 | [38 empty] | FCV - Gasoline | RNAVFCVGAS
CH4 | 1.3373 | 0.029257 | 0.08641 | 1.453 | 287.5533 | 6.291 | 18.58 | 312.4243 | [38 empty] | FCV - CA gasoline | RNAVFCVCARFG
N2O | 0.0072859 | 0.00027162 | 0.0076166 | 0.015174 | 1.5666 | 0.058404 | 1.6377 | 3.2628 | [38 empty] | FCV - Diesel | RNAVFCVDIESEL
GHGs | 74.7831 | 18.2341 | 280.6837 | 373.7009 | 16079.9625 | 3920.7226 | 60352.9859 | 80353.671 | [38 empty] | FCV - EtOH | RNAVFCVETOH
VOC: Total | 0.050137 | 0.0018822 | 0.18675 | 0.23877 | 10.7806 | 0.40471 | 40.1557 | 51.341 | [38 empty] | FCV - CNG | RNAVFCVCNG
CO: Total | 0.15947 | 0.0056839 | 2.7035 | 2.8686 | 34.2891 | 1.2222 | 581.307 | 616.8183 | [38 empty] | FCV - LNG | RNAVFCVLNG
NOx: Total | 0.20028 | 0.02178 | 0.12004 | 0.34209 | 43.0636 | 4.6832 | 25.8109 | 73.5576 | [38 empty] | FCV - LPG | RNAVFCVLPG
PM10: Total | 0.002643 | 0.0052824 | 0.023406 | 0.031332 | 0.5683 | 1.1358 | 5.0328 | 6.737 | [38 empty] | FCV - Naphtha | RNAVFCVNAPTHA
PM2.5: Total | 0.0022943 | 0.0031298 | 0.0093824 | 0.014807 | 0.49333 | 0.67297 | 2.0174 | 3.1837
SOx: Total | 0.056375 | 0.044662 | 0.001249 | 0.10229 | 12.1218 | 9.6033 | 0.26857 | 21.9937
BC Total | 0.00072055 | 0.00017564 | 0.0017385 | 0.0026347 | 0.15493 | 0.037765 | 0.37382 | 0.56652
OC Total | 0.00074226 | 0.0003679 | 0.0032861 | 0.0043963 | 0.1596 | 0.079107 | 0.70659 | 0.9453
VOC: Urban | 0.002794 | 0.00015485 | 0.12886 | 0.13181 | 0.60076 | 0.033295 | 27.7074 | 28.3415
CO: Urban | 0.013478 | 0.0013451 | 1.8654 | 1.8802 | 2.898 | 0.28924 | 401.1018 | 404.289
NOx: Urban | 0.016457 | 0.0065499 | 0.082827 | 0.10583 | 3.5386 | 1.4084 | 17.8095 | 22.7565
PM10: Urban | 0.00017554 | 0.0015106 | 0.01615 | 0.017836 | 0.037744 | 0.3248 | 3.4727 | 3.8352
PM2.5: Urban | 0.00013345 | 0.0010669 | 0.0064739 | 0.0076742 | 0.028694 | 0.2294 | 1.392 | 1.6501
SOx: Urban | 0.0019545 | 0.015944 | 0.00086182 | 0.01876 | 0.42027 | 3.4282 | 0.18531 | 4.0338
BC: Urban | 1.5988e-05 | 5.3351e-05 | 0.0011996 | 0.0012689 | 0.0034377 | 0.011472 | 0.25794 | 0.27285
OC: Urban | 2.6362e-05 | 0.00011188 | 0.0022674 | 0.0024057 | 0.0056684 | 0.024057 | 0.48755 | 0.51727
Dedicated CNGV, NA NG
| Btu/mile or Gallon/mile or g/mile |  |  |  | Btu/mmBtu or Gallon/mmBtu or g/mmBtu
Item | Feedstock | Fuel | Vehicle Operation | Total | Feedstock | Fuel | Vehicle Operation | Total
Total Energy | 479.1302 | 213.3571 | 4176.6008 | 4869.0881 | 114717.7386 | 51083.9173 | 1000000 | 1165801.6559
Fossil Fuels | 476.3466 | 180.3979 | 4176.6008 | 4833.3452 | 114051.2587 | 43192.5188 | 1000000 | 1157243.7774
Coal | 9.7113 | 115.0465 | 0 | 124.7578 | 2325.1803 | 27545.4798 | 0 | 29870.66
Natural Gas | 449.3823 | 61.1912 | 4176.6008 | 4687.1743 | 107595.2312 | 14650.9676 | 1000000 | 1122246.1988
Petroleum | 17.2529 | 4.1602 | 0 | 21.4131 | 4130.8472 | 996.0714 | 0 | 5126.9186
Water Consumption | 0.019402 | 0.031035 | 0 | 0.050437 | 4.6455 | 7.4306 | 0 | 12.0761
CO2 (w/ C in VOC & CO) | 29.3958 | 15.5224 | 247.9054 | 292.8236 | 7038.2071 | 3716.5163 | 59355.7873 | 70110.5108
CH4 | 1.201 | 0.026275 | 0.08641 | 1.3137 | 287.5533 | 6.291 | 20.6891 | 314.5334
N2O | 0.0065432 | 0.00024393 | 0.0076166 | 0.014404 | 1.5666 | 0.058404 | 1.8236 | 3.4487
GHGs | 67.1596 | 16.3753 | 252.5161 | 336.051 | 16079.9625 | 3920.7226 | 60459.7231 | 80460.4082
VOC: Total | 0.045026 | 0.0016903 | 0.18675 | 0.23347 | 10.7806 | 0.40471 | 44.7139 | 55.8992
CO: Total | 0.14321 | 0.0051044 | 2.7035 | 2.8518 | 34.2891 | 1.2222 | 647.2932 | 682.8045
NOx: Total | 0.17986 | 0.01956 | 0.12004 | 0.31946 | 43.0636 | 4.6832 | 28.7408 | 76.4875
PM10: Total | 0.0023736 | 0.0047439 | 0.023406 | 0.030524 | 0.5683 | 1.1358 | 5.6041 | 7.3082
PM2.5: Total | 0.0020604 | 0.0028107 | 0.0093824 | 0.014254 | 0.49333 | 0.67297 | 2.2464 | 3.4127
SOx: Total | 0.050628 | 0.040109 | 0.0011217 | 0.091859 | 12.1218 | 9.6033 | 0.26857 | 21.9937
BC Total | 0.0006471 | 0.00015773 | 0.0017385 | 0.0025434 | 0.15493 | 0.037765 | 0.41626 | 0.60896
OC Total | 0.00066659 | 0.0003304 | 0.0032861 | 0.0042831 | 0.1596 | 0.079107 | 0.7868 | 1.0255
VOC: Urban | 0.0027342 | 0.00013906 | 0.12886 | 0.13173 | 0.65464 | 0.033295 | 30.8526 | 31.5405
CO: Urban | 0.013289 | 0.001208 | 1.8654 | 1.8799 | 3.1818 | 0.28924 | 446.6323 | 450.1033
NOx: Urban | 0.016192 | 0.0058822 | 0.082827 | 0.1049 | 3.8769 | 1.4084 | 19.8311 | 25.1164
PM10: Urban | 0.00016393 | 0.0013566 | 0.01615 | 0.017671 | 0.039249 | 0.3248 | 3.8668 | 4.2309
PM2.5: Urban | 0.00012489 | 0.00095812 | 0.0064739 | 0.0075569 | 0.029902 | 0.2294 | 1.55 | 1.8093
SOx: Urban | 0.0018028 | 0.014318 | 0.00077397 | 0.016895 | 0.43165 | 3.4282 | 0.18531 | 4.0452
BC: Urban | 1.4945e-05 | 4.7912e-05 | 0.0011996 | 0.0012624 | 0.0035784 | 0.011472 | 0.28722 | 0.30227
OC: Urban | 2.4882e-05 | 0.00010047 | 0.0022674 | 0.0023928 | 0.0059574 | 0.024057 | 0.54289 | 0.5729
LNGV: Dedicated, NA NG
| Btu/mile or Gallon/mile or g/mile |  |  |  | Btu/mmBtu or Gallon/mmBtu or g/mmBtu
Item | Feedstock | Fuel | Vehicle Operation | Total | Feedstock | Fuel | Vehicle Operation | Total
Total Energy | 314.9396 | 522.401 | 4176.6008 | 5013.9413 | 75405.7151 | 125078.0311 | 1000000 | 1200483.7463
Fossil Fuels | 313.0783 | 519.0281 | 4176.6008 | 5008.7071 | 74960.0666 | 124270.4559 | 1000000 | 1199230.5225
Coal | 6.492 | 11.764 | 0 | 18.256 | 1554.381 | 2816.6439 | 0 | 4371.0249
Natural Gas | 289.8473 | 475.4559 | 4176.6008 | 4941.904 | 69397.9065 | 113838.0102 | 1000000 | 1183235.9167
Petroleum | 16.7389 | 31.8082 | 0 | 48.5471 | 4007.7791 | 7615.8019 | 0 | 11623.581
Water Consumption | 0.018141 | 0.0055679 | 0 | 0.023709 | 4.3434 | 1.3331 | 0 | 5.6765
CO2 (w/ C in VOC & CO) | 21.5632 | 31.5718 | 248.9358 | 302.0708 | 5162.8498 | 7559.2096 | 59602.5002 | 72324.5595
CH4 | 0.46876 | 0.34043 | 0.08641 | 0.8956 | 112.235 | 81.5088 | 20.6891 | 214.4329
N2O | 0.00057841 | 0.00019254 | 0.0076166 | 0.0083876 | 0.13849 | 0.0461 | 1.8236 | 2.0082
GHGs | 35.7793 | 41.8357 | 253.5465 | 331.1615 | 8566.5985 | 10016.6911 | 60706.4359 | 79289.7255
VOC: Total | 0.028447 | 0.0049471 | 0.18675 | 0.22015 | 6.8109 | 1.1845 | 44.7139 | 52.7093
CO: Total | 0.057752 | 0.029623 | 2.7035 | 2.7909 | 13.8275 | 7.0927 | 647.2932 | 668.2134
NOx: Total | 0.078423 | 0.059706 | 0.12004 | 0.25817 | 18.7767 | 14.2952 | 28.7408 | 61.8127
PM10: Total | 0.0020551 | 0.0029157 | 0.023406 | 0.028377 | 0.49205 | 0.6981 | 5.6041 | 6.7943
PM2.5: Total | 0.0017996 | 0.0026704 | 0.0093824 | 0.013852 | 0.43088 | 0.63936 | 2.2464 | 3.3167
SOx: Total | 0.048363 | 0.012014 | 0 | 0.060377 | 11.5796 | 2.8765 | 0 | 14.4561
BC Total | 0.00059991 | 0.00021287 | 0.0017385 | 0.0025513 | 0.14364 | 0.050967 | 0.41626 | 0.61086
OC Total | 0.0005827 | 0.0015165 | 0.0032861 | 0.0053853 | 0.13952 | 0.36309 | 0.7868 | 1.2894
VOC: Urban | 0 | 0.00031578 | 0.12886 | 0.12917 | 0 | 0.075607 | 30.8526 | 30.9282
CO: Urban | 0 | 0.0026809 | 1.8654 | 1.8681 | 0 | 0.64188 | 446.6323 | 447.2742
NOx: Urban | 0 | 0.0062405 | 0.082827 | 0.089067 | 0 | 1.4942 | 19.8311 | 21.3253
PM10: Urban | 0 | 0.00038468 | 0.01615 | 0.016535 | 0 | 0.092102 | 3.8668 | 3.9589
PM2.5: Urban | 0 | 0.00033474 | 0.0064739 | 0.0068086 | 0 | 0.080147 | 1.55 | 1.6302
SOx: Urban | 0 | 0.0020398 | 0 | 0.0020398 | 0 | 0.48839 | 0 | 0.48839
BC: Urban | 0 | 2.0723e-05 | 0.0011996 | 0.0012203 | 0 | 0.0049617 | 0.28722 | 0.29218
OC: Urban | 0 | 0.00015767 | 0.0022674 | 0.0024251 | 0 | 0.03775 | 0.54289 | 0.58064
LPGV: Dedicated, Crude and NG Mix
| Btu/mile or Gallon/mile or g/mile |  |  |  | Btu/mmBtu or Gallon/mmBtu or g/mmBtu
Item | Feedstock | Fuel | Vehicle Operation | Total | Feedstock | Fuel | Vehicle Operation | Total
Total Energy | 297.5183 | 351.7394 | 4097.0465 | 4746.3041 | 72617.7399 | 85851.9377 | 1000000 | 1158469.6776
Fossil Fuels | 291.7584 | 344.2944 | 4097.0465 | 4733.0993 | 71211.881 | 84034.7871 | 1000000 | 1155246.6682
Coal | 19.7168 | 25.9083 | 0 | 45.625 | 4812.4325 | 6323.6474 | 0 | 11136.0799
Natural Gas | 241.8832 | 217.2809 | 2663.0802 | 3122.2443 | 59038.4396 | 53033.5478 | 650000 | 762071.9874
Petroleum | 30.1584 | 101.1052 | 1433.9663 | 1565.2299 | 7361.0089 | 24677.5919 | 350000 | 382038.6008
Water Consumption | 0.037774 | 0.023726 | 0 | 0.0615 | 9.2199 | 5.791 | 0 | 15.0109
CO2 (w/ C in VOC & CO) | 20.8215 | 26.7871 | 278.8272 | 326.4358 | 5082.0837 | 6538.1559 | 68055.6479 | 79675.8876
CH4 | 0.37577 | 0.1198 | 0.008641 | 0.50421 | 91.7162 | 29.2412 | 2.1091 | 123.0665
N2O | 0.00050198 | 0.00037427 | 0.0076166 | 0.0084929 | 0.12252 | 0.091352 | 1.859 | 2.0729
GHGs | 32.2275 | 30.4804 | 281.1048 | 343.8127 | 7866.0397 | 7439.6003 | 68611.5679 | 83917.2079
VOC: Total | 0.023129 | 0.024295 | 0.21804 | 0.26546 | 5.6452 | 5.93 | 53.2176 | 64.7928
CO: Total | 0.048109 | 0.021585 | 2.7035 | 2.7732 | 11.7424 | 5.2684 | 659.862 | 676.8728
NOx: Total | 0.081115 | 0.056134 | 0.12004 | 0.25729 | 19.7984 | 13.7011 | 29.2988 | 62.7983
PM10: Total | 0.0034273 | 0.0045803 | 0.023406 | 0.031414 | 0.83653 | 1.1179 | 5.7129 | 7.6674
PM2.5: Total | 0.0028704 | 0.0030375 | 0.0093824 | 0.01529 | 0.7006 | 0.74139 | 2.29 | 3.732
SOx: Total | 0.045468 | 0.07452 | 0 | 0.11999 | 11.0978 | 18.1887 | 0 | 29.2865
BC Total | 0.00065834 | 0.0003412 | 0.0017385 | 0.0027381 | 0.16069 | 0.083279 | 0.42434 | 0.6683
OC Total | 0.00092458 | 0.0010095 | 0.0032861 | 0.0052202 | 0.22567 | 0.2464 | 0.80208 | 1.2741
VOC: Urban | 0.0011864 | 0.0066111 | 0.15044 | 0.15824 | 0.28958 | 1.6136 | 36.7202 | 38.6234
CO: Urban | 0.0014322 | 0.0048621 | 1.8654 | 1.8717 | 0.34957 | 1.1867 | 455.3048 | 456.8411
NOx: Urban | 0.0033492 | 0.014607 | 0.082827 | 0.10078 | 0.81747 | 3.5653 | 20.2162 | 24.599
PM10: Urban | 0.00032155 | 0.0017127 | 0.01615 | 0.018185 | 0.078483 | 0.41804 | 3.9419 | 4.4385
PM2.5: Urban | 0.00024124 | 0.00086492 | 0.0064739 | 0.00758 | 0.058882 | 0.21111 | 1.5801 | 1.8501
SOx: Urban | 0.0033541 | 0.026269 | 0 | 0.029623 | 0.81867 | 6.4117 | 0 | 7.2304
BC: Urban | 2.2776e-05 | 7.408e-05 | 0.0011996 | 0.0012964 | 0.005559 | 0.018081 | 0.29279 | 0.31643
OC: Urban | 4.6084e-05 | 0.0002007 | 0.0022674 | 0.0025142 | 0.011248 | 0.048987 | 0.55343 | 0.61367
MeOH FFV: M85, NA NG
| Btu/mile or Gallon/mile or g/mile |  |  |  | Btu/mmBtu or Gallon/mmBtu or g/mmBtu
Item | Feedstock | Fuel | Vehicle Operation | Total | Feedstock | Fuel | Vehicle Operation | Total
Total Energy | 312.9678 | 2035.577 | 4301.8988 | 6650.4436 | 72751.0899 | 473181.0595 | 1000000 | 1545932.1494
Fossil Fuels | 308.0154 | 2052.326 | 4301.8988 | 6662.2402 | 71599.8785 | 477074.4588 | 1000000 | 1548674.3372
Coal | 16.9842 | -58.543 | 0 | -41.5588 | 3948.0645 | -13608.6355 | 0 | -9660.571
Natural Gas | 263.2738 | 1986.0542 | 3168.1874 | 5417.5155 | 61199.4502 | 461669.2196 | 736462.5583 | 1259331.2281
Petroleum | 27.7574 | 124.8148 | 1133.7114 | 1286.2836 | 6452.3638 | 29013.8746 | 263537.4417 | 299003.6801
Water Consumption | 0.034029 | 0.0052652 | 0 | 0.039294 | 7.9102 | 1.2239 | 0 | 9.1341
CO2 (w/ C in VOC & CO) | 21.778 | 82.7867 | 315.8217 | 420.3864 | 5062.4139 | 19244.2211 | 73414.4903 | 97721.1252
CH4 | 0.41382 | 0.21922 | 0.008641 | 0.64169 | 96.1958 | 50.9598 | 2.0086 | 149.1642
N2O | 0.00054034 | 0.001039 | 0.0076166 | 0.0091959 | 0.1256 | 0.24152 | 1.7705 | 2.1376
GHGs | 34.3359 | 89.6387 | 318.0993 | 442.074 | 7981.5722 | 20837.0185 | 73943.9379 | 102762.5285
VOC: Total | 0.025365 | 0.090195 | 0.22325 | 0.33881 | 5.8963 | 20.9664 | 51.8954 | 78.7581
CO: Total | 0.052391 | 0.089033 | 2.7035 | 2.8449 | 12.1785 | 20.6962 | 628.44 | 661.3147
NOx: Total | 0.083383 | 0.15398 | 0.12004 | 0.3574 | 19.3828 | 35.7926 | 27.9037 | 83.0791
PM10: Total | 0.0031944 | 0.045203 | 0.023406 | 0.071804 | 0.74255 | 10.5078 | 5.4409 | 16.6912
PM2.5: Total | 0.0026958 | 0.045352 | 0.0093824 | 0.05743 | 0.62665 | 10.5422 | 2.181 | 13.3499
SOx: Total | 0.04789 | 0.026259 | 0.001404 | 0.075553 | 11.1323 | 6.1041 | 0.32637 | 17.5627
BC Total | 0.00066719 | 0.00088631 | 0.0017385 | 0.003292 | 0.15509 | 0.20603 | 0.40413 | 0.76525
OC Total | 0.00086913 | 0.0020707 | 0.0032861 | 0.0062259 | 0.20203 | 0.48134 | 0.76388 | 1.4473
VOC: Urban | 0.0010504 | 0.046821 | 0.15404 | 0.20191 | 0.24418 | 10.8838 | 35.8079 | 46.9359
CO: Urban | 0.0014947 | 0.010379 | 1.8654 | 1.8773 | 0.34746 | 2.4128 | 433.6236 | 436.3838
NOx: Urban | 0.003151 | 0.019806 | 0.082827 | 0.10578 | 0.73247 | 4.604 | 19.2535 | 24.59
PM10: Urban | 0.00027683 | 0.0049591 | 0.01615 | 0.021386 | 0.064351 | 1.1528 | 3.7542 | 4.9713
PM2.5: Urban | 0.00020731 | 0.004606 | 0.0064739 | 0.011287 | 0.048191 | 1.0707 | 1.5049 | 2.6238
SOx: Urban | 0.0029623 | 0.0095127 | 0.00096877 | 0.013444 | 0.68859 | 2.2113 | 0.2252 | 3.1251
BC: Urban | 2.0128e-05 | 9.6297e-05 | 0.0011996 | 0.001316 | 0.0046789 | 0.022385 | 0.27885 | 0.30592
OC: Urban | 3.9217e-05 | 0.0002785 | 0.0022674 | 0.0025852 | 0.0091162 | 0.064739 | 0.52708 | 0.60093
Dedi. MeOH Vehicle: M90, NA NG
| Btu/mile or Gallon/mile or g/mile |  |  |  | Btu/mmBtu or Gallon/mmBtu or g/mmBtu
Item | Feedstock | Fuel | Vehicle Operation | Total | Feedstock | Fuel | Vehicle Operation | Total
Total Energy | 294.6766 | 2029.7298 | 4020.4661 | 6344.8725 | 73294.1462 | 504849.362 | 1000000 | 1578143.5083
Fossil Fuels | 290.9118 | 2048.2491 | 4020.4661 | 6359.6271 | 72357.736 | 509455.6299 | 1000000 | 1581813.366
Coal | 12.9426 | -64.7007 | 0 | -51.758 | 3219.1865 | -16092.8233 | 0 | -12873.6367
Natural Gas | 255.0539 | 2013.1386 | 3281.1879 | 5549.3804 | 63438.8877 | 500722.6877 | 816121.2659 | 1380282.8412
Petroleum | 22.9153 | 99.8111 | 739.2782 | 862.0047 | 5699.6619 | 24825.7655 | 183878.7341 | 214404.1615
Water Consumption | 0.027408 | -0.00064859 | 0 | 0.02676 | 6.8171 | -0.16132 | 0 | 6.6558
CO2 (w/ C in VOC & CO) | 20.4039 | 80.3176 | 293.672 | 394.3935 | 5075.0153 | 19977.1799 | 73044.2775 | 98096.4727
CH4 | 0.40469 | 0.21416 | 0.008641 | 0.62749 | 100.6579 | 53.2679 | 2.1493 | 156.0751
N2O | 0.00051873 | 0.00097219 | 0.0076166 | 0.0091075 | 0.12902 | 0.24181 | 1.8945 | 2.2653
GHGs | 32.6821 | 87.0001 | 295.9497 | 415.6319 | 8128.9425 | 21639.2976 | 73610.7865 | 103379.0266
VOC: Total | 0.024723 | 0.082815 | 0.22325 | 0.33079 | 6.1493 | 20.5984 | 55.5281 | 82.2759
CO: Total | 0.050776 | 0.088167 | 2.7035 | 2.8424 | 12.6294 | 21.9296 | 672.4308 | 706.9898
NOx: Total | 0.076932 | 0.15004 | 0.12004 | 0.34702 | 19.135 | 37.3203 | 29.8569 | 86.3122
PM10: Total | 0.0026742 | 0.045905 | 0.023406 | 0.071986 | 0.66514 | 11.4179 | 5.8218 | 17.9049
PM2.5: Total | 0.0022756 | 0.046411 | 0.0093824 | 0.058069 | 0.56599 | 11.5436 | 2.3337 | 14.4432
SOx: Total | 0.04514 | 0.01646 | 0.00091554 | 0.062516 | 11.2276 | 4.0941 | 0.22772 | 15.5495
BC Total | 0.00060764 | 0.00085548 | 0.0017385 | 0.0032017 | 0.15114 | 0.21278 | 0.43242 | 0.79634
OC Total | 0.00073437 | 0.0020045 | 0.0032861 | 0.0060251 | 0.18266 | 0.49859 | 0.81735 | 1.4986
VOC: Urban | 0.00082867 | 0.041709 | 0.15404 | 0.19658 | 0.20611 | 10.3742 | 38.3144 | 48.8947
CO: Urban | 0.0013978 | 0.009168 | 1.8654 | 1.876 | 0.34766 | 2.2803 | 463.9772 | 466.6052
NOx: Urban | 0.0026648 | 0.016737 | 0.082827 | 0.10223 | 0.66281 | 4.1631 | 20.6013 | 25.4272
PM10: Urban | 0.00021081 | 0.0046621 | 0.01615 | 0.021023 | 0.052434 | 1.1596 | 4.017 | 5.229
PM2.5: Urban | 0.00015749 | 0.0045183 | 0.0064739 | 0.01115 | 0.039172 | 1.1238 | 1.6102 | 2.7732
SOx: Urban | 0.0023297 | 0.0032051 | 0.00063172 | 0.0061665 | 0.57946 | 0.79719 | 0.15713 | 1.5338
BC: Urban | 1.5843e-05 | 7.5905e-05 | 0.0011996 | 0.0012913 | 0.0039406 | 0.01888 | 0.29837 | 0.32119
OC: Urban | 2.941e-05 | 0.00022821 | 0.0022674 | 0.0025251 | 0.007315 | 0.056763 | 0.56397 | 0.62805
EtOH FFV: E85, Corn
| Btu/mile or Gallon/mile or g/mile |  |  |  | Btu/mmBtu or Gallon/mmBtu or g/mmBtu
Item | Feedstock | Fuel | Vehicle Operation | Total | Feedstock | Fuel | Vehicle Operation | Total
Total Energy | -1780.097 | 4552.2431 | 4301.8988 | 7074.0448 | -413793.3368 | 1058193.907 | 1000000 | 1644400.5702
Fossil Fuels | 448.8899 | 1767.8238 | 1005.1961 | 3221.9099 | 104346.9331 | 410940.3632 | 233663.3566 | 748950.6529
Coal | 13.7599 | 295.4198 | 0 | 309.1797 | 3198.5603 | 68671.9536 | 0 | 71870.5139
Natural Gas | 266.8435 | 1349.049 | 0 | 1615.8925 | 62029.2348 | 313593.8429 | 0 | 375623.0777
Petroleum | 168.2866 | 123.3551 | 1005.1961 | 1296.8378 | 39119.138 | 28674.5667 | 233663.3566 | 301457.0612
Water Consumption | 1.4007 | 0.20703 | 0 | 1.6077 | 325.5902 | 48.1242 | 0 | 373.7144
CO2 (w/ C in VOC & CO) | -190.0336 | 120.9718 | 324.2204 | 255.1586 | -44174.3614 | 28120.5656 | 75366.8082 | 59313.0124
CH4 | 0.10852 | 0.30726 | 0.008641 | 0.42442 | 25.227 | 71.4238 | 2.0086 | 98.6595
N2O | 0.13891 | 0.0030287 | 0.0076166 | 0.14955 | 32.2893 | 0.70403 | 1.7705 | 34.7638
GHGs | -149.968 | 130.9922 | 326.498 | 307.5222 | -34860.8902 | 30449.8495 | 75896.2558 | 71485.215
VOC: Total | 0.019666 | 0.20918 | 0.22325 | 0.45209 | 4.5714 | 48.6243 | 51.8954 | 105.0912
CO: Total | 0.18318 | 0.0899 | 2.7035 | 2.9766 | 42.5823 | 20.8978 | 628.44 | 691.9201
NOx: Total | 0.25013 | 0.19596 | 0.12004 | 0.56613 | 58.1444 | 45.5514 | 27.9037 | 131.5995
PM10: Total | 0.01329 | 0.054675 | 0.023406 | 0.091371 | 3.0893 | 12.7095 | 5.4409 | 21.2397
PM2.5: Total | 0.011449 | 0.017043 | 0.0093824 | 0.037875 | 2.6615 | 3.9618 | 2.181 | 8.8043
SOx: Total | 0.18678 | 0.18408 | 0.001392 | 0.37226 | 43.4192 | 42.7903 | 0.32357 | 86.533
BC Total | 0.0024194 | 0.0012674 | 0.0017385 | 0.0054253 | 0.5624 | 0.29461 | 0.40413 | 1.2611
OC Total | 0.0024555 | 0.0033528 | 0.0032861 | 0.0090944 | 0.5708 | 0.77937 | 0.76388 | 2.1141
VOC: Urban | 0.0014021 | 0.060464 | 0.15404 | 0.21591 | 0.32593 | 14.0552 | 35.8079 | 50.189
CO: Urban | 0.0016891 | 0.0093179 | 1.8654 | 1.8764 | 0.39263 | 2.166 | 433.6236 | 436.1822
NOx: Urban | 0.0053421 | 0.024702 | 0.082827 | 0.11287 | 1.2418 | 5.742 | 19.2535 | 26.2373
PM10: Urban | 0.00056266 | 0.0029746 | 0.01615 | 0.019688 | 0.13079 | 0.69146 | 3.7542 | 4.5765
PM2.5: Urban | 0.00041468 | 0.0019412 | 0.0064739 | 0.0088297 | 0.096396 | 0.45123 | 1.5049 | 2.0525
SOx: Urban | 0.0056459 | 0.034251 | 0.00096047 | 0.040857 | 1.3124 | 7.9619 | 0.22327 | 9.4975
BC: Urban | 3.6235e-05 | 0.00013273 | 0.0011996 | 0.0013686 | 0.0084231 | 0.030855 | 0.27885 | 0.31813
OC: Urban | 9.1958e-05 | 0.00035933 | 0.0022674 | 0.0027187 | 0.021376 | 0.083528 | 0.52708 | 0.63198
BtOH FFV: BtOH100, Corn
| Btu/mile or Gallon/mile or g/mile |  |  |  | Btu/mmBtu or Gallon/mmBtu or g/mmBtu
Item | Feedstock | Fuel | Vehicle Operation | Total | Feedstock | Fuel | Vehicle Operation | Total
Total Energy | 562.1058 | 2592.9621 | 4301.8988 | 7456.9667 | 130664.5886 | 602748.2793 | 1000000 | 1733412.8679
Fossil Fuels | 552.8914 | 2459.5493 | 0 | 3012.4408 | 128522.6533 | 571735.755 | 0 | 700258.4083
Coal | 32.1578 | 135.3004 | 0 | 167.4582 | 7475.2478 | 31451.3228 | 0 | 38926.5706
Natural Gas | 332.978 | 2259.1825 | 0 | 2592.1605 | 77402.5613 | 525159.3905 | 0 | 602561.9518
Petroleum | 187.7557 | 65.0664 | 0 | 252.8221 | 43644.8442 | 15125.0417 | 0 | 58769.8859
Water Consumption | 2.0174 | 0.045707 | 0 | 2.0631 | 468.9521 | 10.6249 | 0 | 479.577
CO2 (w/ C in VOC & CO) | -271.8468 | 154.2535 | 314.0615 | 196.4682 | -63192.2848 | 35857.0834 | 73005.3139 | 45670.1125
CH4 | 0.079155 | 0.44764 | 0.008641 | 0.53544 | 18.4 | 104.057 | 2.0086 | 124.4657
N2O | 0.15848 | 0.0042782 | 0.0076166 | 0.17038 | 36.8406 | 0.99449 | 1.7705 | 39.6057
GHGs | -227.4737 | 168.8165 | 316.3391 | 257.6819 | -52877.5141 | 39242.3335 | 73534.7615 | 59899.5809
VOC: Total | 0.046667 | 0.21091 | 0.22325 | 0.48082 | 10.848 | 49.027 | 51.8954 | 111.7704
CO: Total | 0.2325 | 0.12576 | 2.7035 | 3.0617 | 54.0468 | 29.233 | 628.44 | 711.7198
NOx: Total | 0.25858 | 0.2233 | 0.12004 | 0.60192 | 60.1072 | 51.9079 | 27.9037 | 139.9187
PM10: Total | 0.014798 | 0.051784 | 0.023406 | 0.089988 | 3.4399 | 12.0375 | 5.4409 | 20.9183
PM2.5: Total | 0.012423 | 0.018747 | 0.0093824 | 0.040552 | 2.8878 | 4.3578 | 2.181 | 9.4266
SOx: Total | 0.20531 | 0.076982 | 0 | 0.28229 | 47.7246 | 17.8948 | 0 | 65.6195
BC Total | 0.0028603 | 0.0018113 | 0.0017385 | 0.0064101 | 0.6649 | 0.42104 | 0.40413 | 1.4901
OC Total | 0.0026575 | 0.0043813 | 0.0032861 | 0.010325 | 0.61775 | 1.0184 | 0.76388 | 2.4001
VOC: Urban | 0.0010226 | 0.058636 | 0.15404 | 0.2137 | 0.2377 | 13.6304 | 35.8079 | 49.6759
CO: Urban | 0.0018465 | 0.0085159 | 1.8654 | 1.8758 | 0.42924 | 1.9796 | 433.6236 | 436.0324
NOx: Urban | 0.0054103 | 0.019581 | 0.082827 | 0.10782 | 1.2577 | 4.5517 | 19.2535 | 25.0629
PM10: Urban | 0.00059079 | 0.0018004 | 0.01615 | 0.018541 | 0.13733 | 0.41852 | 3.7542 | 4.3101
PM2.5: Urban | 0.00042606 | 0.0013136 | 0.0064739 | 0.0082135 | 0.09904 | 0.30536 | 1.5049 | 1.9093
SOx: Urban | 0.0060657 | 0.018184 | 0 | 0.024249 | 1.41 | 4.2269 | 0 | 5.6369
BC: Urban | 3.3376e-05 | 8.3257e-05 | 0.0011996 | 0.0013162 | 0.0077585 | 0.019353 | 0.27885 | 0.30596
OC: Urban | 8.7968e-05 | 0.00020977 | 0.0022674 | 0.0025652 | 0.020449 | 0.048761 | 0.52708 | 0.59629
Dedi. EtOH Vehicle: E85, Corn
| Btu/mile or Gallon/mile or g/mile |  |  |  | Btu/mmBtu or Gallon/mmBtu or g/mmBtu
Item | Feedstock | Fuel | Vehicle Operation | Total | Feedstock | Fuel | Vehicle Operation | Total
Total Energy | -1663.6421 | 4254.4328 | 4020.4661 | 6611.2568 | -413793.3368 | 1058193.907 | 1000000 | 1644400.5702
Fossil Fuels | 419.5233 | 1652.1718 | 939.4356 | 3011.1307 | 104346.9331 | 410940.3632 | 233663.3566 | 748950.6529
Coal | 12.8597 | 276.0933 | 0 | 288.953 | 3198.5603 | 68671.9536 | 0 | 71870.5139
Natural Gas | 249.3864 | 1260.7934 | 0 | 1510.1799 | 62029.2348 | 313593.8429 | 0 | 375623.0777
Petroleum | 157.2772 | 115.2851 | 939.4356 | 1211.9979 | 39119.138 | 28674.5667 | 233663.3566 | 301457.0612
Water Consumption | 1.309 | 0.19348 | 0 | 1.5025 | 325.5902 | 48.1242 | 0 | 373.7144
CO2 (w/ C in VOC & CO) | -177.6015 | 113.0578 | 303.0081 | 238.4644 | -44174.3614 | 28120.5656 | 75366.4215 | 59312.6258
CH4 | 0.10142 | 0.28716 | 0.008641 | 0.39722 | 25.227 | 71.4238 | 2.1493 | 98.8001
N2O | 0.12982 | 0.0028305 | 0.0076166 | 0.14027 | 32.2893 | 0.70403 | 1.8945 | 34.8878
GHGs | -140.157 | 122.4226 | 305.2858 | 287.5513 | -34860.8902 | 30449.8495 | 75932.9305 | 71521.8897
VOC: Total | 0.018379 | 0.19549 | 0.22325 | 0.43712 | 4.5714 | 48.6243 | 55.5281 | 108.7238
CO: Total | 0.1712 | 0.084019 | 2.7035 | 2.9587 | 42.5823 | 20.8978 | 672.4308 | 735.9109
NOx: Total | 0.23377 | 0.18314 | 0.12004 | 0.53694 | 58.1444 | 45.5514 | 29.8569 | 133.5527
PM10: Total | 0.012421 | 0.051098 | 0.023406 | 0.086925 | 3.0893 | 12.7095 | 5.8218 | 21.6206
PM2.5: Total | 0.0107 | 0.015928 | 0.0093824 | 0.036011 | 2.6615 | 3.9618 | 2.3337 | 8.957
SOx: Total | 0.17457 | 0.17204 | 0.0013009 | 0.3479 | 43.4192 | 42.7903 | 0.32357 | 86.533
BC Total | 0.0022611 | 0.0011845 | 0.0017385 | 0.0051841 | 0.5624 | 0.29461 | 0.43242 | 1.2894
OC Total | 0.0022949 | 0.0031334 | 0.0032861 | 0.0087145 | 0.5708 | 0.77937 | 0.81735 | 2.1675
VOC: Urban | 0.0013104 | 0.056509 | 0.15404 | 0.21186 | 0.32593 | 14.0552 | 38.3144 | 52.6956
CO: Urban | 0.0015786 | 0.0087083 | 1.8654 | 1.8757 | 0.39263 | 2.166 | 463.9772 | 466.5359
NOx: Urban | 0.0049926 | 0.023086 | 0.082827 | 0.1109 | 1.2418 | 5.742 | 20.6013 | 27.5851
PM10: Urban | 0.00052585 | 0.00278 | 0.01615 | 0.019456 | 0.13079 | 0.69146 | 4.017 | 4.8393
PM2.5: Urban | 0.00038756 | 0.0018142 | 0.0064739 | 0.0086756 | 0.096396 | 0.45123 | 1.6102 | 2.1579
SOx: Urban | 0.0052765 | 0.03201 | 0.00089763 | 0.038185 | 1.3124 | 7.9619 | 0.22327 | 9.4975
BC: Urban | 3.3865e-05 | 0.00012405 | 0.0011996 | 0.0013575 | 0.0084231 | 0.030855 | 0.29837 | 0.33765
OC: Urban | 8.5942e-05 | 0.00033582 | 0.0022674 | 0.0026892 | 0.021376 | 0.083528 | 0.56397 | 0.66888
SI Vehicle: Soybean-based RG100
| Btu/mile or Gallon/mile or g/mile |  |  |  | Btu/mmBtu or Gallon/mmBtu or g/mmBtu
Item | Feedstock | Fuel | Vehicle Operation | Total | Feedstock | Fuel | Vehicle Operation | Total
Total Energy | 222.9914 | 1714.6205 | 4301.8988 | 6239.5107 | 51835.578 | 398572.947 | 1000000 | 1450408.525
Fossil Fuels | 217.7776 | 382.3591 | 0 | 600.1367 | 50623.6049 | 88881.4754 | 0 | 139505.0804
Coal | 18.1594 | 137.0652 | 0 | 155.2247 | 4221.2629 | 31861.5626 | 0 | 36082.8255
Natural Gas | 66.7529 | 179.5413 | 0 | 246.2943 | 15517.0811 | 41735.3713 | 0 | 57252.4524
Petroleum | 132.8653 | 65.7526 | 0 | 198.6178 | 30885.2609 | 15284.5415 | 0 | 46169.8025
Water Consumption | 2.7943 | 0.023221 | 0 | 2.8176 | 649.5617 | 5.3978 | 0 | 654.9595
CO2 (w/ C in VOC & CO) | -306.9704 | 31.0082 | 323.2742 | 47.312 | -71356.9603 | 7208.0175 | 75146.8692 | 10997.9265
CH4 | 0.024541 | 0.05648 | 0.008641 | 0.089662 | 5.7047 | 13.129 | 2.0086 | 20.8424
N2O | 0.10059 | 0.0005577 | 0.0076166 | 0.10876 | 23.3828 | 0.12964 | 1.7705 | 25.283
GHGs | -279.5777 | 32.8503 | 325.5519 | 78.8245 | -64989.3721 | 7636.2432 | 75676.3169 | 18323.188
VOC: Total | 0.016039 | 0.090848 | 0.23889 | 0.34578 | 3.7283 | 21.1182 | 55.5314 | 80.3779
CO: Total | 0.2186 | 0.68404 | 2.7035 | 3.6061 | 50.8146 | 159.0081 | 628.44 | 838.2627
NOx: Total | 0.10132 | 1.1282 | 0.12004 | 1.3495 | 23.5513 | 262.2517 | 27.9037 | 313.7066
PM10: Total | 0.0074008 | 0.007086 | 0.023406 | 0.037893 | 1.7203 | 1.6472 | 5.4409 | 8.8084
PM2.5: Total | 0.0064358 | 0.0041412 | 0.0093824 | 0.019959 | 1.496 | 0.96265 | 2.181 | 4.6397
SOx: Total | 0.084648 | 0.070215 | 0 | 0.15486 | 19.6768 | 16.3218 | 0 | 35.9986
BC Total | 0.0025477 | 0.00041548 | 0.0017385 | 0.0047018 | 0.59224 | 0.096581 | 0.40413 | 1.093
OC Total | 0.0017804 | 0.0012162 | 0.0032861 | 0.0062827 | 0.41385 | 0.28272 | 0.76388 | 1.4605
VOC: Urban | 0.00069955 | 0.0015807 | 0.16483 | 0.16711 | 0.16261 | 0.36744 | 38.3167 | 38.8467
CO: Urban | 0.00076146 | 0.0025638 | 1.8654 | 1.8687 | 0.177 | 0.59597 | 433.6236 | 434.3966
NOx: Urban | 0.002364 | 0.010472 | 0.082827 | 0.095663 | 0.54952 | 2.4344 | 19.2535 | 22.2374
PM10: Urban | 0.0003209 | 0.0011152 | 0.01615 | 0.017586 | 0.074595 | 0.25923 | 3.7542 | 4.088
PM2.5: Urban | 0.00022253 | 0.00082651 | 0.0064739 | 0.0075229 | 0.051728 | 0.19213 | 1.5049 | 1.7487
SOx: Urban | 0.0034316 | 0.010928 | 0 | 0.014359 | 0.79769 | 2.5402 | 0 | 3.3379
BC: Urban | 1.5726e-05 | 5.3731e-05 | 0.0011996 | 0.001269 | 0.0036557 | 0.01249 | 0.27885 | 0.295
OC: Urban | 3.9163e-05 | 0.00015741 | 0.0022674 | 0.002464 | 0.0091036 | 0.036591 | 0.52708 | 0.57277
SI Vehicle: Forest Residue-based Pyrolysis RG100
| Btu/mile or Gallon/mile or g/mile |  |  |  | Btu/mmBtu or Gallon/mmBtu or g/mmBtu
Item | Feedstock | Fuel | Vehicle Operation | Total | Feedstock | Fuel | Vehicle Operation | Total
Total Energy | 203.302 | 3972.9264 | 4301.8988 | 8478.1272 | 47258.6726 | 923528.5752 | 1000000 | 1970787.2477
Fossil Fuels | 202.4058 | 1407.0665 | 0 | 1609.4723 | 47050.3437 | 327080.336 | 0 | 374130.6796
Coal | 3.0749 | 255.6884 | 0 | 258.7633 | 714.7832 | 59436.1635 | 0 | 60150.9467
Natural Gas | 21.7397 | 1026.6516 | 0 | 1048.3914 | 5053.5189 | 238650.8118 | 0 | 243704.3308
Petroleum | 177.5912 | 124.7265 | 0 | 302.3177 | 41282.0416 | 28993.3607 | 0 | 70275.4022
Water Consumption | 0.005316 | 0.085764 | 0 | 0.09108 | 1.2357 | 19.9363 | 0 | 21.1721
CO2 (w/ C in VOC & CO) | -307.7942 | 96.9806 | 323.2742 | 112.4607 | -71548.4461 | 22543.6834 | 75146.8692 | 26142.1066
CH4 | 0.014777 | 0.23897 | 0.008641 | 0.26239 | 3.435 | 55.5508 | 2.0086 | 60.9945
N2O | 0.00010207 | 0.001843 | 0.0076166 | 0.0095617 | 0.023726 | 0.42843 | 1.7705 | 2.2227
GHGs | -307.3238 | 104.6383 | 325.5519 | 122.8663 | -71439.1083 | 24323.7414 | 75676.3169 | 28560.9499
VOC: Total | 0.0075451 | 0.024716 | 0.23889 | 0.27115 | 1.7539 | 5.7454 | 55.5314 | 63.0308
CO: Total | 0.033672 | 0.061107 | 2.7035 | 2.7983 | 7.8272 | 14.2046 | 628.44 | 650.4718
NOx: Total | 0.066402 | 0.13852 | 0.12004 | 0.32497 | 15.4356 | 32.2007 | 27.9037 | 75.5399
PM10: Total | 0.0044418 | 0.027896 | 0.023406 | 0.055744 | 1.0325 | 6.4845 | 5.4409 | 12.9579
PM2.5: Total | 0.0042028 | 0.022806 | 0.0093824 | 0.036392 | 0.97697 | 5.3014 | 2.181 | 8.4594
SOx: Total | 0.0045544 | 0.12217 | 0 | 0.12673 | 1.0587 | 28.3996 | 0 | 29.4583
BC Total | 0.0021356 | 0.00066375 | 0.0017385 | 0.0045379 | 0.49644 | 0.15429 | 0.40413 | 1.0549
OC Total | 0.0014965 | 0.0016713 | 0.0032861 | 0.006454 | 0.34788 | 0.38851 | 0.76388 | 1.5003
VOC: Urban | 0 | 0.0047744 | 0.16483 | 0.16961 | 0 | 1.1098 | 38.3167 | 39.4265
CO: Urban | 0 | 0.0097312 | 1.8654 | 1.8751 | 0 | 2.2621 | 433.6236 | 435.8857
NOx: Urban | 0 | 0.028293 | 0.082827 | 0.11112 | 0 | 6.5768 | 19.2535 | 25.8303
PM10: Urban | 0 | 0.0042077 | 0.01615 | 0.020358 | 0 | 0.9781 | 3.7542 | 4.7323
PM2.5: Urban | 0 | 0.0027703 | 0.0064739 | 0.0092441 | 0 | 0.64396 | 1.5049 | 2.1488
SOx: Urban | 0 | 0.048188 | 0 | 0.048188 | 0 | 11.2016 | 0 | 11.2016
BC: Urban | 0 | 0.00017283 | 0.0011996 | 0.0013724 | 0 | 0.040176 | 0.27885 | 0.31903
OC: Urban | 0 | 0.00041913 | 0.0022674 | 0.0026866 | 0 | 0.097428 | 0.52708 | 0.62451
SI Vehicle: Blended feedstock-based RG100 via Indirect Liquefaction (IDL)
| Btu/mile or Gallon/mile or g/mile |  |  |  | Btu/mmBtu or Gallon/mmBtu or g/mmBtu
Item | Feedstock | Fuel | Vehicle Operation | Total | Feedstock | Fuel | Vehicle Operation | Total
Total Energy | 483.4614 | 13198.1176 | 4301.8988 | 17983.4777 | 112383.2592 | 3067974.9222 | 1000000 | 4180358.1814
Fossil Fuels | 411.4342 | 363.7686 | 0 | 775.2028 | 95640.1306 | 84560.0155 | 0 | 180200.1461
Coal | 18.7647 | 30.85 | 0 | 49.6148 | 4361.9649 | 7171.2594 | 0 | 11533.2243
Natural Gas | 92.4946 | 299.9345 | 0 | 392.4291 | 21500.878 | 69721.4114 | 0 | 91222.2895
Petroleum | 300.1748 | 32.9841 | 0 | 333.159 | 69777.2877 | 7667.3446 | 0 | 77444.6323
Water Consumption | 0.030447 | 0.0092738 | 0 | 0.039721 | 7.0777 | 2.1557 | 0 | 9.2334
CO2 (w/ C in VOC & CO) | -281.6338 | 23.216 | 312.901 | 54.4832 | -65467.3148 | 5396.6908 | 72735.5492 | 12664.9251
CH4 | 0.036246 | 0.16537 | 0.008641 | 0.21025 | 8.4256 | 38.4407 | 2.0086 | 48.8749
N2O | 0.023443 | 0.013759 | 0.0076166 | 0.044818 | 5.4493 | 3.1983 | 1.7705 | 10.4182
GHGs | -274.3341 | 31.8231 | 315.1786 | 72.6676 | -63770.4706 | 7397.4633 | 73264.9968 | 16891.9895
VOC: Total | 0.020692 | 0.062465 | 0.23889 | 0.32205 | 4.8099 | 14.5204 | 55.5314 | 74.8617
CO: Total | 0.08458 | 0.42315 | 2.7035 | 3.2112 | 19.6611 | 98.364 | 628.44 | 746.4651
NOx: Total | 0.17634 | 1.046 | 0.12004 | 1.3424 | 40.991 | 243.1584 | 27.9037 | 312.053
PM10: Total | 0.012831 | 0.15769 | 0.023406 | 0.19392 | 2.9825 | 36.655 | 5.4409 | 45.0784
PM2.5: Total | 0.011811 | 0.1204 | 0.0093824 | 0.14159 | 2.7456 | 27.9872 | 2.181 | 32.9138
SOx: Total | 0.044676 | 0.028912 | 0.0020473 | 0.075634 | 10.3851 | 6.7206 | 0.47591 | 17.5817
BC Total | 0.0056579 | 0.0095588 | 0.0017385 | 0.016955 | 1.3152 | 2.222 | 0.40413 | 3.9413
OC Total | 0.0036912 | 0.021044 | 0.0032861 | 0.028022 | 0.85804 | 4.8919 | 0.76388 | 6.5138
VOC: Urban | 0 | 0.00037158 | 0.16483 | 0.16521 | 0 | 0.086376 | 38.3167 | 38.4031
CO: Urban | 0 | 0.0016835 | 1.8654 | 1.8671 | 0 | 0.39133 | 433.6236 | 434.0149
NOx: Urban | 0 | 0.0047768 | 0.082827 | 0.087604 | 0 | 1.1104 | 19.2535 | 20.3639
PM10: Urban | 0 | 0.00042787 | 0.01615 | 0.016578 | 0 | 0.099461 | 3.7542 | 3.8537
PM2.5: Urban | 0 | 0.00031795 | 0.0064739 | 0.0067918 | 0 | 0.07391 | 1.5049 | 1.5788
SOx: Urban | 0 | 0.0041724 | 0.0014127 | 0.0055851 | 0 | 0.96991 | 0.32838 | 1.2983
BC: Urban | 0 | 2.4035e-05 | 0.0011996 | 0.0012236 | 0 | 0.005587 | 0.27885 | 0.28444
OC: Urban | 0 | 5.7695e-05 | 0.0022674 | 0.0023251 | 0 | 0.013412 | 0.52708 | 0.54049
High Octane Fuel Vehicle: HOF E25
| Btu/mile or Gallon/mile or g/mile |  |  |  | Btu/mmBtu or Gallon/mmBtu or g/mmBtu
Item | Feedstock | Fuel | Vehicle Operation | Total | Feedstock | Fuel | Vehicle Operation | Total
Total Energy | 267.214 | 1129.853 | 4097.0465 | 5494.1134 | 65221.1202 | 275772.567 | 1000000 | 1340993.6872
Fossil Fuels | 254.8373 | 1002.4332 | 3376.6034 | 4633.8739 | 62200.2471 | 244672.1621 | 824155.5147 | 1131027.9239
Coal | 42.1618 | 88.6642 | 0 | 130.826 | 10290.7805 | 21641.0051 | 0 | 31931.7855
Natural Gas | 159.7646 | 650.9699 | 0 | 810.7345 | 38995.069 | 158887.5997 | 0 | 197882.6687
Petroleum | 52.9109 | 262.7991 | 3376.6034 | 3692.3134 | 12914.3977 | 64143.5573 | 824155.5147 | 901213.4697
Water Consumption | 0.071077 | 0.37806 | 0 | 0.44914 | 17.3483 | 92.2758 | 0 | 109.6241
CO2 (w/ C in VOC & CO) | -34.4664 | 74.621 | 313.4108 | 353.5655 | -8412.4899 | 18213.3712 | 76496.7639 | 86297.6452
CH4 | 0.21676 | 0.14733 | 0.008641 | 0.37273 | 52.9071 | 35.9591 | 2.1091 | 90.9752
N2O | 0.00037087 | 0.03131 | 0.0076166 | 0.039297 | 0.090521 | 7.642 | 1.859 | 9.5916
GHGs | -27.8652 | 87.3379 | 315.6884 | 375.1611 | -6801.2894 | 21317.2863 | 77052.6839 | 91568.6809
VOC: Total | 0.014033 | 0.12399 | 0.23889 | 0.37692 | 3.4251 | 30.264 | 58.308 | 91.997
CO: Total | 0.031602 | 0.084389 | 2.7035 | 2.8195 | 7.7133 | 20.5975 | 659.862 | 688.1727
NOx: Total | 0.085508 | 0.1479 | 0.12004 | 0.35345 | 20.8707 | 36.1001 | 29.2988 | 86.2697
PM10: Total | 0.0057531 | 0.018369 | 0.023406 | 0.047528 | 1.4042 | 4.4834 | 5.7129 | 11.6006
PM2.5: Total | 0.0046848 | 0.0091508 | 0.0093824 | 0.023218 | 1.1435 | 2.2335 | 2.29 | 5.667
SOx: Total | 0.040441 | 0.13488 | 0.0049852 | 0.18031 | 9.8707 | 32.9221 | 1.2168 | 44.0096
BC Total | 0.0007562 | 0.0010208 | 0.0017385 | 0.0035156 | 0.17578 | 0.2373 | 0.40413 | 0.81722
OC Total | 0.0015039 | 0.0020934 | 0.0032861 | 0.0068834 | 0.34958 | 0.48663 | 0.76388 | 1.6001
VOC: Urban | 0.0023519 | 0.06129 | 0.16483 | 0.22848 | 0.57404 | 14.9595 | 40.2325 | 55.7661
CO: Urban | 0.0013633 | 0.014467 | 1.8654 | 1.8812 | 0.33276 | 3.531 | 455.3048 | 459.1685
NOx: Urban | 0.0054306 | 0.031806 | 0.082827 | 0.12006 | 1.3255 | 7.7632 | 20.2162 | 29.3049
PM10: Urban | 0.00068856 | 0.003653 | 0.01615 | 0.020492 | 0.16806 | 0.89162 | 3.9419 | 5.0016
PM2.5: Urban | 0.00051909 | 0.0022844 | 0.0064739 | 0.0092774 | 0.1267 | 0.55758 | 1.5801 | 2.2644
SOx: Urban | 0.0066972 | 0.043245 | 0.0034398 | 0.053382 | 1.6346 | 10.5551 | 0.83957 | 13.0293
BC: Urban | 4.5389e-05 | 0.00023176 | 0.0011996 | 0.0014767 | 0.010551 | 0.053874 | 0.27885 | 0.34328
OC: Urban | 0.00010167 | 0.00059888 | 0.0022674 | 0.002968 | 0.023633 | 0.13921 | 0.52708 | 0.68992
High Octane Fuel Vehicle: HOF E40
| Btu/mile or Gallon/mile or g/mile |  |  |  | Btu/mmBtu or Gallon/mmBtu or g/mmBtu
Item | Feedstock | Fuel | Vehicle Operation | Total | Feedstock | Fuel | Vehicle Operation | Total
Total Energy | 233.9926 | 1376.4533 | 4097.0465 | 5707.4923 | 57112.4966 | 335962.3326 | 1000000 | 1393074.8291
Fossil Fuels | 223.1546 | 1167.6813 | 2877.3029 | 4268.1389 | 54467.1939 | 285005.6348 | 702287.1111 | 1041759.9398
Coal | 36.92 | 125.9077 | 0 | 162.8277 | 9011.3779 | 30731.3298 | 0 | 39742.7077
Natural Gas | 139.9019 | 814.2626 | 0 | 954.1645 | 34147.0023 | 198743.8103 | 0 | 232890.8126
Petroleum | 46.3327 | 227.511 | 2877.3029 | 3151.1467 | 11308.8136 | 55530.4947 | 702287.1111 | 769126.4194
Water Consumption | 0.06224 | 0.60882 | 0 | 0.67106 | 15.1915 | 148.5999 | 0 | 163.7914
CO2 (w/ C in VOC & CO) | -74.3024 | 91.7118 | 312.4551 | 329.8645 | -18135.6108 | 22384.8551 | 76263.5016 | 80512.7459
CH4 | 0.18981 | 0.17836 | 0.008641 | 0.37682 | 46.3294 | 43.5343 | 2.1091 | 91.9728
N2O | 0.00032476 | 0.052655 | 0.0076166 | 0.060597 | 0.079267 | 12.852 | 1.859 | 14.7903
GHGs | -68.522 | 111.0163 | 314.7327 | 357.2271 | -16724.723 | 27096.6692 | 76819.4216 | 87191.3679
VOC: Total | 0.012288 | 0.14187 | 0.23889 | 0.39305 | 2.9992 | 34.6266 | 58.308 | 95.9338
CO: Total | 0.027673 | 0.11695 | 2.7035 | 2.8481 | 6.7543 | 28.5452 | 659.862 | 695.1615
NOx: Total | 0.074878 | 0.1968 | 0.12004 | 0.39172 | 18.276 | 48.0354 | 29.2988 | 95.6102
PM10: Total | 0.0050378 | 0.027245 | 0.023406 | 0.055689 | 1.2296 | 6.6499 | 5.7129 | 13.5924
PM2.5: Total | 0.0041024 | 0.01226 | 0.0093824 | 0.025745 | 1.0013 | 2.9924 | 2.29 | 6.2838
SOx: Total | 0.035413 | 0.17882 | 0.0049852 | 0.21921 | 8.6436 | 43.6449 | 1.2168 | 53.5052
BC Total | 0.00066218 | 0.0014364 | 0.0017385 | 0.0038371 | 0.15393 | 0.33389 | 0.40413 | 0.89195
OC Total | 0.0013169 | 0.0026097 | 0.0032861 | 0.0072127 | 0.30612 | 0.60664 | 0.76388 | 1.6766
VOC: Urban | 0.0020595 | 0.060385 | 0.16483 | 0.22728 | 0.50268 | 14.7387 | 40.2325 | 55.4739
CO: Urban | 0.0011938 | 0.012958 | 1.8654 | 1.8796 | 0.29139 | 3.1627 | 455.3048 | 458.7589
NOx: Urban | 0.0047554 | 0.030381 | 0.082827 | 0.11796 | 1.1607 | 7.4153 | 20.2162 | 28.7922
PM10: Urban | 0.00060296 | 0.0034899 | 0.01615 | 0.020243 | 0.14717 | 0.85181 | 3.9419 | 4.9409
PM2.5: Urban | 0.00045455 | 0.0021176 | 0.0064739 | 0.009046 | 0.11095 | 0.51686 | 1.5801 | 2.2079
SOx: Urban | 0.0058645 | 0.043693 | 0.0034398 | 0.052998 | 1.4314 | 10.6646 | 0.83957 | 12.9355
BC: Urban | 3.9746e-05 | 0.00019642 | 0.0011996 | 0.0014358 | 0.0092392 | 0.045658 | 0.27885 | 0.33375
OC: Urban | 8.9028e-05 | 0.00051181 | 0.0022674 | 0.0028683 | 0.020695 | 0.11897 | 0.52708 | 0.66675
G.H2 ICE Vehicle, Refueling Station, NA NG
| Btu/mile or Gallon/mile or g/mile |  |  |  | Btu/mmBtu or Gallon/mmBtu or g/mmBtu
Item | Feedstock | Fuel | Vehicle Operation | Total | Feedstock | Fuel | Vehicle Operation | Total
Total Energy | 411.2534 | 2545.2597 | 3584.9156 | 6541.4287 | 114717.7386 | 709991.5122 | 1000000 | 1824709.2509
Fossil Fuels | 408.8641 | 2324.1941 | 3584.9156 | 6317.9739 | 114051.2587 | 648326.0244 | 1000000 | 1762377.283
Coal | 8.3356 | 771.6437 | 0 | 779.9792 | 2325.1803 | 215247.3694 | 0 | 217572.5496
Natural Gas | 385.7198 | 1520.5864 | 3584.9156 | 5491.2218 | 107595.2312 | 424162.3872 | 1000000 | 1531757.6185
Petroleum | 14.8087 | 31.9641 | 0 | 46.7728 | 4130.8472 | 8916.2678 | 0 | 13047.115
Water Consumption | 0.016654 | 0.2907 | 0 | 0.30735 | 4.6455 | 81.0895 | 0 | 85.735
CO2 (w/ C in VOC & CO) | 25.2314 | 383.4654 | 0.93358 | 409.6303 | 7038.2071 | 106966.3574 | 260.4178 | 114264.9823
CH4 | 1.0309 | 0.46463 | 0.0008641 | 1.4963 | 287.5533 | 129.6056 | 0.24104 | 417.4
N2O | 0.0056162 | 0.00333 | 0.0076166 | 0.016563 | 1.5666 | 0.9289 | 2.1246 | 4.6201
GHGs | 57.6453 | 398.2866 | 2.9779 | 458.9098 | 16079.9625 | 111100.6843 | 830.6748 | 128011.3216
VOC: Total | 0.038648 | 0.029461 | 0.026923 | 0.095031 | 10.7806 | 8.218 | 7.51 | 26.5087
CO: Total | 0.12292 | 0.10961 | 0.5407 | 0.77323 | 34.2891 | 30.5761 | 150.8256 | 215.6908
NOx: Total | 0.15438 | 0.24063 | 0.12004 | 0.51505 | 43.0636 | 67.1238 | 33.4844 | 143.6718
PM10: Total | 0.0020373 | 0.07384 | 0.018541 | 0.094418 | 0.5683 | 20.5974 | 5.1718 | 26.3376
PM2.5: Total | 0.0017686 | 0.060838 | 0.0050782 | 0.067685 | 0.49333 | 16.9706 | 1.4166 | 18.8804
SOx: Total | 0.043456 | 0.28047 | 0 | 0.32393 | 12.1218 | 78.236 | 0 | 90.3578
BC Total | 0.00055542 | 0.00142 | 0.00076578 | 0.0027412 | 0.15493 | 0.39609 | 0.21361 | 0.76464
OC Total | 0.00057216 | 0.0029136 | 0.0010687 | 0.0045544 | 0.1596 | 0.81274 | 0.2981 | 1.2704
VOC: Urban | 0.0023468 | 0.006725 | 0.018577 | 0.027648 | 0.65464 | 1.8759 | 5.1819 | 7.7125
CO: Urban | 0.011406 | 0.040021 | 0.37308 | 0.42451 | 3.1818 | 11.1638 | 104.0697 | 118.4153
NOx: Urban | 0.013898 | 0.089863 | 0.082827 | 0.18659 | 3.8769 | 25.067 | 23.1042 | 52.0481
PM10: Urban | 0.0001407 | 0.038194 | 0.012793 | 0.051128 | 0.039249 | 10.6541 | 3.5686 | 14.262
PM2.5: Urban | 0.0001072 | 0.03552 | 0.003504 | 0.039132 | 0.029902 | 9.9083 | 0.97743 | 10.9156
SOx: Urban | 0.0015474 | 0.096247 | 0 | 0.097794 | 0.43165 | 26.8478 | 0 | 27.2794
BC: Urban | 1.2828e-05 | 0.0004708 | 0.00052839 | 0.001012 | 0.0035784 | 0.13133 | 0.14739 | 0.2823
OC: Urban | 2.1357e-05 | 0.0010587 | 0.00073737 | 0.0018174 | 0.0059574 | 0.29532 | 0.20569 | 0.50697
L.H2 ICE Vehicle, Central Plants, NA NG
| Btu/mile or Gallon/mile or g/mile |  |  |  | Btu/mmBtu or Gallon/mmBtu or g/mmBtu
Item | Feedstock | Fuel | Vehicle Operation | Total | Feedstock | Fuel | Vehicle Operation | Total
Total Energy | 286.4428 | 5288.1572 | 3584.9156 | 9159.5157 | 79902.2565 | 1475113.4316 | 1000000 | 2555015.6881
Fossil Fuels | 284.7478 | 4708.1153 | 3584.9156 | 8577.7787 | 79429.4202 | 1313312.7227 | 1000000 | 2392742.1429
Coal | 5.9124 | 2024.668 | 0 | 2030.5804 | 1649.2508 | 564774.2413 | 0 | 566423.4921
Natural Gas | 264.0855 | 2580.625 | 3584.9156 | 6429.6261 | 73665.743 | 719856.5515 | 1000000 | 1793522.2945
Petroleum | 14.7499 | 102.8223 | 0 | 117.5722 | 4114.4263 | 28681.9299 | 0 | 32796.3563
Water Consumption | 0.01603 | 0.60409 | 0 | 0.62012 | 4.4715 | 168.5098 | 0 | 172.9813
CO2 (w/ C in VOC & CO) | 19.4563 | 584.1778 | 0.93358 | 604.5677 | 5427.2795 | 162954.3931 | 260.4178 | 168642.0904
CH4 | 0.44033 | 0.62721 | 0.0008641 | 1.0684 | 122.8294 | 174.9586 | 0.24104 | 298.0291
N2O | 0.00088742 | 0.0052912 | 0.0076166 | 0.013795 | 0.24754 | 1.476 | 2.1246 | 3.8481
GHGs | 32.9015 | 604.3963 | 2.9779 | 640.2757 | 9177.7614 | 168594.2779 | 830.6748 | 178602.7141
VOC: Total | 0.026064 | 0.04914 | 0.026923 | 0.10213 | 7.2705 | 13.7075 | 7.51 | 28.488
CO: Total | 0.056205 | 0.16725 | 0.5407 | 0.76415 | 15.6782 | 46.6527 | 150.8256 | 213.1565
NOx: Total | 0.075394 | 0.47322 | 0.12004 | 0.66865 | 21.0309 | 132.0024 | 33.4844 | 186.5177
PM10: Total | 0.0018271 | 0.13049 | 0.018541 | 0.15085 | 0.50967 | 36.3989 | 5.1718 | 42.0804
PM2.5: Total | 0.0015988 | 0.096397 | 0.0050782 | 0.10307 | 0.44599 | 26.8897 | 1.4166 | 28.7522
SOx: Total | 0.042666 | 0.72332 | 0 | 0.76598 | 11.9015 | 201.7669 | 0 | 213.6685
BC Total | 0.00053045 | 0.0035264 | 0.00076578 | 0.0048226 | 0.14797 | 0.98367 | 0.21361 | 1.3452
OC Total | 0.00051765 | 0.0075224 | 0.0010687 | 0.0091087 | 0.1444 | 2.0983 | 0.2981 | 2.5408
VOC: Urban | 0.00058113 | 0.0038103 | 0.018577 | 0.022968 | 0.16211 | 1.0629 | 5.1819 | 6.4069
CO: Urban | 0.0020438 | 0.02823 | 0.37308 | 0.40335 | 0.57011 | 7.8745 | 104.0697 | 112.5143
NOx: Urban | 0.0027585 | 0.11621 | 0.082827 | 0.2018 | 0.76947 | 32.4171 | 23.1042 | 56.2908
PM10: Urban | 9.6307e-05 | 0.02855 | 0.012793 | 0.04144 | 0.026865 | 7.9641 | 3.5686 | 11.5595
PM2.5: Urban | 7.1181e-05 | 0.02153 | 0.003504 | 0.025105 | 0.019856 | 6.0056 | 0.97743 | 7.0029
SOx: Urban | 0.0012433 | 0.25257 | 0 | 0.25382 | 0.34681 | 70.4542 | 0 | 70.801
BC: Urban | 8.6558e-06 | 0.00090398 | 0.00052839 | 0.001441 | 0.0024145 | 0.25216 | 0.14739 | 0.40197
OC: Urban | 1.246e-05 | 0.0019333 | 0.00073737 | 0.0026832 | 0.0034756 | 0.53929 | 0.20569 | 0.74846
SIDI Vehicle: Gasoline
| Btu/mile or Gallon/mile or g/mile |  |  |  | Btu/mmBtu or Gallon/mmBtu or g/mmBtu
Item | Feedstock | Fuel | Vehicle Operation | Total | Feedstock | Fuel | Vehicle Operation | Total
Total Energy | 236.472 | 820.9629 | 3740.7815 | 4798.2164 | 63214.586 | 219462.9364 | 1000000 | 1282677.5224
Fossil Fuels | 225.5192 | 769.9673 | 3491.3704 | 4486.8569 | 60286.6504 | 205830.6047 | 933326.4524 | 1199443.7075
Coal | 37.3112 | 54.5436 | 0 | 91.8548 | 9974.1836 | 14580.7923 | 0 | 24554.9759
Natural Gas | 141.3843 | 462.8179 | 0 | 604.2022 | 37795.3818 | 123722.2588 | 0 | 161517.6406
Petroleum | 46.8237 | 252.6058 | 3491.3704 | 3790.7999 | 12517.085 | 67527.5536 | 933326.4524 | 1013371.091
Water Consumption | 0.0629 | 0.16819 | 0 | 0.23109 | 16.8146 | 44.96 | 0 | 61.7746
CO2 (w/ C in VOC & CO) | -1.4191 | 55.6879 | 286.9373 | 341.206 | -379.3719 | 14886.6943 | 76705.1703 | 91212.4927
CH4 | 0.19183 | 0.12846 | 0.008641 | 0.32893 | 51.2794 | 34.3408 | 2.3099 | 87.9301
N2O | 0.0003282 | 0.011547 | 0.0076166 | 0.019491 | 0.087736 | 3.0867 | 2.0361 | 5.2105
GHGs | 4.4226 | 62.6016 | 289.2149 | 356.2391 | 1182.2599 | 16734.8919 | 77314.035 | 95231.1869
VOC: Total | 0.012418 | 0.10028 | 0.23889 | 0.35158 | 3.3197 | 26.806 | 63.8611 | 93.9868
CO: Total | 0.027966 | 0.051808 | 2.7035 | 2.7833 | 7.476 | 13.8495 | 722.706 | 744.0315
NOx: Total | 0.075671 | 0.10616 | 0.12004 | 0.30187 | 20.2287 | 28.3787 | 32.0892 | 80.6965
PM10: Total | 0.0050912 | 0.012181 | 0.023406 | 0.040678 | 1.361 | 3.2562 | 6.257 | 10.8742
PM2.5: Total | 0.0041458 | 0.0064523 | 0.0093824 | 0.019981 | 1.1083 | 1.7248 | 2.5081 | 5.3413
SOx: Total | 0.035788 | 0.1116 | 0.0043349 | 0.15172 | 9.5671 | 29.8323 | 1.1588 | 40.5582
BC Total | 0.0006692 | 0.00075487 | 0.0017385 | 0.0031626 | 0.17889 | 0.20179 | 0.46475 | 0.84544
OC Total | 0.0013309 | 0.0015101 | 0.0032861 | 0.0061271 | 0.35577 | 0.40369 | 0.87846 | 1.6379
VOC: Urban | 0.0020813 | 0.057903 | 0.16483 | 0.22482 | 0.55638 | 15.4789 | 44.0642 | 60.0994
CO: Urban | 0.0012065 | 0.013239 | 1.8654 | 1.8799 | 0.32252 | 3.5391 | 498.6671 | 502.5288
NOx: Urban | 0.0048058 | 0.031846 | 0.082827 | 0.11948 | 1.2847 | 8.5132 | 22.1416 | 31.9395
PM10: Urban | 0.00060935 | 0.0039766 | 0.01615 | 0.020736 | 0.16289 | 1.063 | 4.3174 | 5.5433
PM2.5: Urban | 0.00045937 | 0.0021475 | 0.0064739 | 0.0090808 | 0.1228 | 0.57409 | 1.7306 | 2.4275
SOx: Urban | 0.0059267 | 0.055094 | 0.0029911 | 0.064012 | 1.5843 | 14.7279 | 0.79959 | 17.1118
BC: Urban | 4.0167e-05 | 0.00019908 | 0.0011996 | 0.0014388 | 0.010738 | 0.053219 | 0.32068 | 0.38464
OC: Urban | 8.9971e-05 | 0.00050531 | 0.0022674 | 0.0028627 | 0.024052 | 0.13508 | 0.60614 | 0.76527
SIDI Vehicle: CA gasoline
| Btu/mile or Gallon/mile or g/mile |  |  |  | Btu/mmBtu or Gallon/mmBtu or g/mmBtu
Item | Feedstock | Fuel | Vehicle Operation | Total | Feedstock | Fuel | Vehicle Operation | Total
Total Energy | 116.2312 | 833.9427 | 3740.7815 | 4690.9554 | 31071.3641 | 222932.7384 | 1000000 | 1254004.1025
Fossil Fuels | 111.5077 | 781.3221 | 3491.3704 | 4384.2002 | 29808.6601 | 208866.0061 | 933326.4524 | 1172001.1186
Coal | 16.4757 | 60.39 | 0 | 76.8657 | 4404.3487 | 16143.6896 | 0 | 20548.0382
Natural Gas | 53.5409 | 529.1223 | 0 | 582.6632 | 14312.7604 | 141446.9826 | 0 | 155759.743
Petroleum | 41.4911 | 191.8098 | 3491.3704 | 3724.6713 | 11091.551 | 51275.3339 | 933326.4524 | 995693.3373
Water Consumption | 0.056808 | 0.17959 | 0 | 0.2364 | 15.1863 | 48.0093 | 0 | 63.1956
CO2 (w/ C in VOC & CO) | -10.6301 | 57.6939 | 286.9373 | 334.0011 | -2841.679 | 15422.9526 | 76705.1703 | 89286.4439
CH4 | 0.12695 | 0.15179 | 0.008641 | 0.28738 | 33.9372 | 40.5763 | 2.3099 | 76.8235
N2O | 0.00016186 | 0.011667 | 0.0076166 | 0.019445 | 0.043268 | 3.1188 | 2.0361 | 5.1982
GHGs | -6.7787 | 65.3392 | 289.2149 | 347.7755 | -1812.0959 | 17466.7271 | 77314.035 | 92968.6663
VOC: Total | 0.011862 | 0.10285 | 0.23889 | 0.3536 | 3.1711 | 27.4932 | 63.8611 | 94.5254
CO: Total | 0.023931 | 0.056017 | 2.7035 | 2.7834 | 6.3973 | 14.9746 | 722.706 | 744.0779
NOx: Total | 0.088604 | 0.11705 | 0.12004 | 0.32569 | 23.6859 | 31.2897 | 32.0892 | 87.0647
PM10: Total | 0.006328 | 0.01312 | 0.023406 | 0.042855 | 1.6916 | 3.5074 | 6.257 | 11.4561
PM2.5: Total | 0.0055788 | 0.007281 | 0.0093824 | 0.022242 | 1.4913 | 1.9464 | 2.5081 | 5.9459
SOx: Total | 0.046974 | 0.11919 | 0.0043349 | 0.1705 | 12.5572 | 31.8626 | 1.1588 | 45.5786
BC Total | 0.00094479 | 0.00092534 | 0.0017385 | 0.0036087 | 0.25257 | 0.24736 | 0.46475 | 0.96468
OC Total | 0.0020261 | 0.001868 | 0.0032861 | 0.0071803 | 0.54163 | 0.49937 | 0.87846 | 1.9195
VOC: Urban | 0.0023907 | 0.060674 | 0.19594 | 0.259 | 0.63908 | 16.2197 | 52.3789 | 69.2377
CO: Urban | 0.0010294 | 0.016873 | 2.2174 | 2.2353 | 0.27519 | 4.5105 | 592.7635 | 597.5491
NOx: Urban | 0.0057442 | 0.039244 | 0.098456 | 0.14344 | 1.5356 | 10.4908 | 26.3196 | 38.346
PM10: Urban | 0.00057434 | 0.0049382 | 0.019198 | 0.02471 | 0.15354 | 1.3201 | 5.132 | 6.6057
PM2.5: Urban | 0.00047984 | 0.0027087 | 0.0076955 | 0.010884 | 0.12827 | 0.7241 | 2.0572 | 2.9096
SOx: Urban | 0.0050931 | 0.067151 | 0.0035555 | 0.0758 | 1.3615 | 17.9511 | 0.95047 | 20.2631
BC: Urban | 6.0613e-05 | 0.00026424 | 0.0014259 | 0.0017508 | 0.016203 | 0.070637 | 0.38119 | 0.46803
OC: Urban | 0.0001465 | 0.00067119 | 0.0026953 | 0.003513 | 0.039163 | 0.17942 | 0.72052 | 0.9391
SIDI Vehicle: Low-Level EtOH Blend with Gasoline (E10, Corn)
| Btu/mile or Gallon/mile or g/mile |  |  |  | Btu/mmBtu or Gallon/mmBtu or g/mmBtu
Item | Feedstock | Fuel | Vehicle Operation | Total | Feedstock | Fuel | Vehicle Operation | Total
Total Energy | 236.472 | 820.9629 | 3740.7815 | 4798.2164 | 63214.586 | 219462.9364 | 1000000 | 1282677.5224
Fossil Fuels | 225.5192 | 769.9673 | 3491.3704 | 4486.8569 | 60286.6504 | 205830.6047 | 933326.4524 | 1199443.7075
Coal | 37.3112 | 54.5436 | 0 | 91.8548 | 9974.1836 | 14580.7923 | 0 | 24554.9759
Natural Gas | 141.3843 | 462.8179 | 0 | 604.2022 | 37795.3818 | 123722.2588 | 0 | 161517.6406
Petroleum | 46.8237 | 252.6058 | 3491.3704 | 3790.7999 | 12517.085 | 67527.5536 | 933326.4524 | 1013371.091
Water Consumption | 0.0629 | 0.16819 | 0 | 0.23109 | 16.8146 | 44.96 | 0 | 61.7746
CO2 (w/ C in VOC & CO) | -1.4191 | 55.6879 | 286.9373 | 341.206 | -379.3719 | 14886.6943 | 76705.1703 | 91212.4927
CH4 | 0.19183 | 0.12846 | 0.008641 | 0.32893 | 51.2794 | 34.3408 | 2.3099 | 87.9301
N2O | 0.0003282 | 0.011547 | 0.0076166 | 0.019491 | 0.087736 | 3.0867 | 2.0361 | 5.2105
GHGs | 4.4226 | 62.6016 | 289.2149 | 356.2391 | 1182.2599 | 16734.8919 | 77314.035 | 95231.1869
VOC: Total | 0.012418 | 0.10028 | 0.23889 | 0.35158 | 3.3197 | 26.806 | 63.8611 | 93.9868
CO: Total | 0.027966 | 0.051808 | 2.7035 | 2.7833 | 7.476 | 13.8495 | 722.706 | 744.0315
NOx: Total | 0.075671 | 0.10616 | 0.12004 | 0.30187 | 20.2287 | 28.3787 | 32.0892 | 80.6965
PM10: Total | 0.0050912 | 0.012181 | 0.023406 | 0.040678 | 1.361 | 3.2562 | 6.257 | 10.8742
PM2.5: Total | 0.0041458 | 0.0064523 | 0.0093824 | 0.019981 | 1.1083 | 1.7248 | 2.5081 | 5.3413
SOx: Total | 0.035788 | 0.1116 | 0.0043349 | 0.15172 | 9.5671 | 29.8323 | 1.1588 | 40.5582
BC Total | 0.0006692 | 0.00075487 | 0.0017385 | 0.0031626 | 0.17889 | 0.20179 | 0.46475 | 0.84544
OC Total | 0.0013309 | 0.0015101 | 0.0032861 | 0.0061271 | 0.35577 | 0.40369 | 0.87846 | 1.6379
VOC: Urban | 0.0020813 | 0.057903 | 0.16483 | 0.22482 | 0.55638 | 15.4789 | 44.0642 | 60.0994
CO: Urban | 0.0012065 | 0.013239 | 1.8654 | 1.8799 | 0.32252 | 3.5391 | 498.6671 | 502.5288
NOx: Urban | 0.0048058 | 0.031846 | 0.082827 | 0.11948 | 1.2847 | 8.5132 | 22.1416 | 31.9395
PM10: Urban | 0.00060935 | 0.0039766 | 0.01615 | 0.020736 | 0.16289 | 1.063 | 4.3174 | 5.5433
PM2.5: Urban | 0.00045937 | 0.0021475 | 0.0064739 | 0.0090808 | 0.1228 | 0.57409 | 1.7306 | 2.4275
SOx: Urban | 0.0059267 | 0.055094 | 0.0029911 | 0.064012 | 1.5843 | 14.7279 | 0.79959 | 17.1118
BC: Urban | 4.0167e-05 | 0.00019908 | 0.0011996 | 0.0014388 | 0.010738 | 0.053219 | 0.32068 | 0.38464
OC: Urban | 8.9971e-05 | 0.00050531 | 0.0022674 | 0.0028627 | 0.024052 | 0.13508 | 0.60614 | 0.76527
SIDI Dedi. MeOH Vehicle: M90, NA NG
| Btu/mile or Gallon/mile or g/mile |  |  |  | Btu/mmBtu or Gallon/mmBtu or g/mmBtu
Item | Feedstock | Fuel | Vehicle Operation | Total | Feedstock | Fuel | Vehicle Operation | Total
Total Energy | 274.1774 | 1888.5312 | 3740.7815 | 5903.4901 | 73294.1462 | 504849.362 | 1000000 | 1578143.5083
Fossil Fuels | 270.6745 | 1905.7622 | 3740.7815 | 5917.2182 | 72357.736 | 509455.6299 | 1000000 | 1581813.366
Coal | 12.0423 | -60.1997 | 0 | -48.1575 | 3219.1865 | -16092.8233 | 0 | -12873.6367
Natural Gas | 237.311 | 1873.0942 | 3052.9314 | 5163.3366 | 63438.8877 | 500722.6877 | 816121.2659 | 1380282.8412
Petroleum | 21.3212 | 92.8678 | 687.8502 | 802.0391 | 5699.6619 | 24825.7655 | 183878.7341 | 214404.1615
Water Consumption | 0.025501 | -0.00060347 | 0 | 0.024898 | 6.8171 | -0.16132 | 0 | 6.6558
CO2 (w/ C in VOC & CO) | 18.9845 | 74.7303 | 273.241 | 366.9558 | 5075.0153 | 19977.1799 | 73043.8356 | 98096.0308
CH4 | 0.37654 | 0.19926 | 0.008641 | 0.58444 | 100.6579 | 53.2679 | 2.3099 | 156.2357
N2O | 0.00048264 | 0.00090456 | 0.0076166 | 0.0090038 | 0.12902 | 0.24181 | 2.0361 | 2.4069
GHGs | 30.4086 | 80.9479 | 275.5187 | 386.8751 | 8128.9425 | 21639.2976 | 73652.7004 | 103420.9405
VOC: Total | 0.023003 | 0.077054 | 0.22325 | 0.32331 | 6.1493 | 20.5984 | 59.6798 | 86.4275
CO: Total | 0.047244 | 0.082034 | 2.7035 | 2.8328 | 12.6294 | 21.9296 | 722.706 | 757.265
NOx: Total | 0.07158 | 0.13961 | 0.12004 | 0.33123 | 19.135 | 37.3203 | 32.0892 | 88.5445
PM10: Total | 0.0024882 | 0.042712 | 0.023406 | 0.068606 | 0.66514 | 11.4179 | 6.257 | 18.3401
PM2.5: Total | 0.0021173 | 0.043182 | 0.0093824 | 0.054682 | 0.56599 | 11.5436 | 2.5081 | 14.6177
SOx: Total | 0.042 | 0.015315 | 0.00085185 | 0.058167 | 11.2276 | 4.0941 | 0.22772 | 15.5495
BC Total | 0.00056536 | 0.00079597 | 0.0017385 | 0.0030999 | 0.15114 | 0.21278 | 0.46475 | 0.82867
OC Total | 0.00068328 | 0.0018651 | 0.0032861 | 0.0058345 | 0.18266 | 0.49859 | 0.87846 | 1.5597
VOC: Urban | 0.00077103 | 0.038807 | 0.15404 | 0.19362 | 0.20611 | 10.3742 | 41.179 | 51.7593
CO: Urban | 0.0013005 | 0.0085302 | 1.8654 | 1.8752 | 0.34766 | 2.2803 | 498.6671 | 501.2951
NOx: Urban | 0.0024794 | 0.015573 | 0.082827 | 0.10088 | 0.66281 | 4.1631 | 22.1416 | 26.9674
PM10: Urban | 0.00019615 | 0.0043378 | 0.01615 | 0.020684 | 0.052434 | 1.1596 | 4.3174 | 5.5294
PM2.5: Urban | 0.00014654 | 0.004204 | 0.0064739 | 0.010824 | 0.039172 | 1.1238 | 1.7306 | 2.8936
SOx: Urban | 0.0021676 | 0.0029821 | 0.00058778 | 0.0057375 | 0.57946 | 0.79719 | 0.15713 | 1.5338
BC: Urban | 1.4741e-05 | 7.0625e-05 | 0.0011996 | 0.001285 | 0.0039406 | 0.01888 | 0.32068 | 0.3435
OC: Urban | 2.7364e-05 | 0.00021234 | 0.0022674 | 0.0025071 | 0.007315 | 0.056763 | 0.60614 | 0.67022
SIDI Dedi. EtOH Vehicle: E85, Corn
| Btu/mile or Gallon/mile or g/mile |  |  |  | Btu/mmBtu or Gallon/mmBtu or g/mmBtu
Item | Feedstock | Fuel | Vehicle Operation | Total | Feedstock | Fuel | Vehicle Operation | Total
Total Energy | -1547.9105 | 3958.4722 | 3740.7815 | 6151.3433 | -413793.3368 | 1058193.907 | 1000000 | 1644400.5702
Fossil Fuels | 390.3391 | 1537.2381 | 874.0836 | 2801.6608 | 104346.9331 | 410940.3632 | 233663.3566 | 748950.6529
Coal | 11.9651 | 256.8868 | 0 | 268.8519 | 3198.5603 | 68671.9536 | 0 | 71870.5139
Natural Gas | 232.0378 | 1173.0861 | 0 | 1405.1239 | 62029.2348 | 313593.8429 | 0 | 375623.0777
Petroleum | 146.3361 | 107.2653 | 874.0836 | 1127.685 | 39119.138 | 28674.5667 | 233663.3566 | 301457.0612
Water Consumption | 1.218 | 0.18002 | 0 | 1.398 | 325.5902 | 48.1242 | 0 | 373.7144
CO2 (w/ C in VOC & CO) | -165.2466 | 105.1929 | 281.9277 | 221.8739 | -44174.3614 | 28120.5656 | 75365.9796 | 59312.1838
CH4 | 0.094369 | 0.26718 | 0.008641 | 0.37019 | 25.227 | 71.4238 | 2.3099 | 98.9608
N2O | 0.12079 | 0.0026336 | 0.0076166 | 0.13104 | 32.2893 | 0.70403 | 2.0361 | 35.0294
GHGs | -130.407 | 113.9062 | 284.2053 | 267.7046 | -34860.8902 | 30449.8495 | 75974.8444 | 71563.8036
VOC: Total | 0.017101 | 0.18189 | 0.22325 | 0.42224 | 4.5714 | 48.6243 | 59.6798 | 112.8755
CO: Total | 0.15929 | 0.078174 | 2.7035 | 2.941 | 42.5823 | 20.8978 | 722.706 | 786.1861
NOx: Total | 0.21751 | 0.1704 | 0.12004 | 0.50794 | 58.1444 | 45.5514 | 32.0892 | 135.785
PM10: Total | 0.011557 | 0.047543 | 0.023406 | 0.082506 | 3.0893 | 12.7095 | 6.257 | 22.0559
PM2.5: Total | 0.0099561 | 0.01482 | 0.0093824 | 0.034159 | 2.6615 | 3.9618 | 2.5081 | 9.1315
SOx: Total | 0.16242 | 0.16007 | 0.0012104 | 0.3237 | 43.4192 | 42.7903 | 0.32357 | 86.533
BC Total | 0.0021038 | 0.0011021 | 0.0017385 | 0.0049444 | 0.5624 | 0.29461 | 0.46475 | 1.3218
OC Total | 0.0021352 | 0.0029155 | 0.0032861 | 0.0083368 | 0.5708 | 0.77937 | 0.87846 | 2.2286
VOC: Urban | 0.0012192 | 0.052577 | 0.15404 | 0.20784 | 0.32593 | 14.0552 | 41.179 | 55.5602
CO: Urban | 0.0014687 | 0.0081025 | 1.8654 | 1.875 | 0.39263 | 2.166 | 498.6671 | 501.2258
NOx: Urban | 0.0046453 | 0.02148 | 0.082827 | 0.10895 | 1.2418 | 5.742 | 22.1416 | 29.1254
PM10: Urban | 0.00048927 | 0.0025866 | 0.01615 | 0.019226 | 0.13079 | 0.69146 | 4.3174 | 5.1396
PM2.5: Urban | 0.0003606 | 0.001688 | 0.0064739 | 0.0085224 | 0.096396 | 0.45123 | 1.7306 | 2.2782
SOx: Urban | 0.0049095 | 0.029784 | 0.00083519 | 0.035528 | 1.3124 | 7.9619 | 0.22327 | 9.4975
BC: Urban | 3.1509e-05 | 0.00011542 | 0.0011996 | 0.0013465 | 0.0084231 | 0.030855 | 0.32068 | 0.35996
OC: Urban | 7.9963e-05 | 0.00031246 | 0.0022674 | 0.0026599 | 0.021376 | 0.083528 | 0.60614 | 0.71104
CIDI Vehicle: Conventional and LS Diesel
| Btu/mile or Gallon/mile or g/mile |  |  |  | Btu/mmBtu or Gallon/mmBtu or g/mmBtu
Item | Feedstock | Fuel | Vehicle Operation | Total | Feedstock | Fuel | Vehicle Operation | Total
Total Energy | 281.4597 | 457.1093 | 3584.9156 | 4323.4846 | 78512.2141 | 127509.0842 | 1000000 | 1206021.2984
Fossil Fuels | 268.4232 | 451.0838 | 3584.9156 | 4304.4226 | 74875.7321 | 125828.2794 | 1000000 | 1200704.0114
Coal | 44.4095 | 20.9931 | 0 | 65.4026 | 12387.8884 | 5855.9465 | 0 | 18243.8349
Natural Gas | 168.282 | 294.0442 | 0 | 462.3261 | 46941.6839 | 82022.6175 | 0 | 128964.3013
Petroleum | 55.7317 | 136.0465 | 3584.9156 | 3776.6938 | 15546.1598 | 37949.7154 | 1000000 | 1053495.8752
Water Consumption | 0.074866 | 0.038187 | 0 | 0.11305 | 20.8836 | 10.6523 | 0 | 31.5359
CO2 (w/ C in VOC & CO) | 20.5532 | 28.8893 | 283.1817 | 332.6242 | 5733.2358 | 8058.5758 | 78992.5649 | 92784.3765
CH4 | 0.22832 | 0.060381 | 0.10388 | 0.39258 | 63.6888 | 16.843 | 28.9761 | 109.5078
N2O | 0.00039064 | 0.00055901 | 0.00065032 | 0.0016 | 0.10897 | 0.15593 | 0.1814 | 0.44631
GHGs | 27.5063 | 30.8489 | 286.4703 | 344.8254 | 7672.775 | 8605.1871 | 79909.9186 | 96187.8808
VOC: Total | 0.014781 | 0.014752 | 0.12273 | 0.15227 | 4.123 | 4.1152 | 34.2357 | 42.4739
CO: Total | 0.033286 | 0.020849 | 2.8063 | 2.8604 | 9.2851 | 5.8157 | 782.8029 | 797.9037
NOx: Total | 0.090067 | 0.044467 | 0.13143 | 0.26596 | 25.1239 | 12.4038 | 36.6623 | 74.19
PM10: Total | 0.0060598 | 0.004443 | 0.02354 | 0.034043 | 1.6904 | 1.2393 | 6.5665 | 9.4962
PM2.5: Total | 0.0049346 | 0.0030008 | 0.0096971 | 0.017632 | 1.3765 | 0.83708 | 2.705 | 4.9185
SOx: Total | 0.042597 | 0.044042 | 0.0019527 | 0.088591 | 11.8823 | 12.2853 | 0.5447 | 24.7123
BC Total | 0.00079651 | 0.00028062 | 0.0016109 | 0.002688 | 0.22218 | 0.078279 | 0.44934 | 0.74981
OC Total | 0.001584 | 0.00065006 | 0.001496 | 0.0037301 | 0.44186 | 0.18133 | 0.41732 | 1.0405
VOC: Urban | 0.0024773 | 0.0084336 | 0.084685 | 0.095596 | 0.69103 | 2.3525 | 23.6226 | 26.6662
CO: Urban | 0.001436 | 0.0082202 | 1.9363 | 1.946 | 0.40057 | 2.293 | 540.134 | 542.8276
NOx: Urban | 0.0057201 | 0.017256 | 0.090688 | 0.11366 | 1.5956 | 4.8135 | 25.297 | 31.7061
PM10: Urban | 0.00072527 | 0.0022401 | 0.016243 | 0.019208 | 0.20231 | 0.62488 | 4.5309 | 5.3581
PM2.5: Urban | 0.00054676 | 0.0013616 | 0.006691 | 0.0085993 | 0.15252 | 0.3798 | 1.8664 | 2.3987
SOx: Urban | 0.0070542 | 0.026219 | 0.0013474 | 0.03462 | 1.9677 | 7.3136 | 0.37584 | 9.6572
BC: Urban | 4.7809e-05 | 0.00011603 | 0.0011115 | 0.0012753 | 0.013336 | 0.032366 | 0.31005 | 0.35575
OC: Urban | 0.00010709 | 0.00029645 | 0.0010323 | 0.0014358 | 0.029872 | 0.082693 | 0.28795 | 0.40051
CIDI Vehicle: DME, NA NG
| Btu/mile or Gallon/mile or g/mile |  |  |  | Btu/mmBtu or Gallon/mmBtu or g/mmBtu
Item | Feedstock | Fuel | Vehicle Operation | Total | Feedstock | Fuel | Vehicle Operation | Total
Total Energy | 267.1902 | 1784.8201 | 3584.9156 | 5636.926 | 74531.8005 | 497869.4833 | 1000000 | 1572401.2838
Fossil Fuels | 265.6111 | 1793.9625 | 3584.9156 | 5644.4893 | 74091.3169 | 500419.7303 | 1000000 | 1574511.0472
Coal | 5.5077 | -28.542 | 0 | -23.0343 | 1536.3665 | -7961.7027 | 0 | -6425.3362
Natural Gas | 245.9023 | 1790.1274 | 3584.9156 | 5620.9454 | 68593.6194 | 499349.9375 | 1000000 | 1567943.5569
Petroleum | 14.201 | 32.3771 | 0 | 46.5782 | 3961.3309 | 9031.4955 | 0 | 12992.8265
Water Consumption | 0.01539 | -0.00047981 | 0 | 0.014911 | 4.2931 | -0.13384 | 0 | 4.1593
CO2 (w/ C in VOC & CO) | 18.2939 | 69.3074 | 250.079 | 337.6803 | 5103.0149 | 19333.0503 | 69758.6935 | 94194.7587
CH4 | 0.39769 | 0.18212 | 0.20775 | 0.78756 | 110.9342 | 50.8014 | 57.9521 | 219.6877
N2O | 0.00049071 | 0.0002025 | 0.00065032 | 0.0013435 | 0.13688 | 0.056487 | 0.1814 | 0.37477
GHGs | 30.3546 | 74.8246 | 256.484 | 361.6632 | 8467.3159 | 20872.0607 | 71545.3288 | 100884.7054
VOC: Total | 0.024134 | 0.023652 | 0.11574 | 0.16352 | 6.732 | 6.5977 | 32.2849 | 45.6147
CO: Total | 0.048996 | 0.066228 | 2.8063 | 2.9215 | 13.6672 | 18.474 | 782.8029 | 814.9442
NOx: Total | 0.066533 | 0.10232 | 0.13143 | 0.30028 | 18.559 | 28.541 | 36.6623 | 83.7623
PM10: Total | 0.0017435 | 0.044067 | 0.02354 | 0.069351 | 0.48635 | 12.2925 | 6.5665 | 19.3453
PM2.5: Total | 0.0015268 | 0.044462 | 0.0096971 | 0.055686 | 0.42588 | 12.4027 | 2.705 | 15.5335
SOx: Total | 0.041031 | 0.010471 | 0 | 0.051502 | 11.4454 | 2.9208 | 0 | 14.3662
BC Total | 0.00050896 | 0.00026209 | 0.0016109 | 0.0023819 | 0.14197 | 0.07311 | 0.44934 | 0.66442
OC Total | 0.00049435 | 0.00049925 | 0.001496 | 0.0024897 | 0.1379 | 0.13926 | 0.41732 | 0.69448
VOC: Urban | 0.00042379 | 0.0042662 | 0.07986 | 0.08455 | 0.11821 | 1.19 | 22.2766 | 23.5849
CO: Urban | 0.0012478 | 0.004654 | 1.9363 | 1.9422 | 0.34806 | 1.2982 | 540.134 | 541.7803
NOx: Urban | 0.0017993 | 0.0082558 | 0.090688 | 0.10074 | 0.50191 | 2.3029 | 25.297 | 28.1018
PM10: Urban | 8.9336e-05 | 0.0041513 | 0.016243 | 0.020483 | 0.02492 | 1.158 | 4.5309 | 5.7138
PM2.5: Urban | 6.5782e-05 | 0.0042402 | 0.006691 | 0.010997 | 0.01835 | 1.1828 | 1.8664 | 3.0676
SOx: Urban | 0.001174 | -0.0029579 | 0 | -0.0017839 | 0.32749 | -0.8251 | 0 | -0.49761
BC: Urban | 8.0153e-06 | -3.248e-07 | 0.0011115 | 0.0011192 | 0.0022358 | -9.0601e-05 | 0.31005 | 0.31219
OC: Urban | 1.1315e-05 | 2.2395e-05 | 0.0010323 | 0.001066 | 0.0031563 | 0.0062471 | 0.28795 | 0.29735
CIDI Vehicle: FTD100, NA NG
| Btu/mile or Gallon/mile or g/mile |  |  |  | Btu/mmBtu or Gallon/mmBtu or g/mmBtu
Item | Feedstock | Fuel | Vehicle Operation | Total | Feedstock | Fuel | Vehicle Operation | Total
Total Energy | 267.1926 | 2316.5621 | 3584.9156 | 6168.6703 | 74532.4523 | 646197.1011 | 1000000 | 1720729.5534
Fossil Fuels | 265.6134 | 2333.289 | 3584.9156 | 6183.818 | 74091.9648 | 650863.0002 | 1000000 | 1724954.965
Coal | 5.5078 | -53.9034 | 0 | -48.3956 | 1536.38 | -15036.1561 | 0 | -13499.7762
Natural Gas | 245.9045 | 2366.941 | 3584.9156 | 6197.7611 | 68594.2193 | 660250.1277 | 1000000 | 1728844.3469
Petroleum | 14.2012 | 20.2513 | 0 | 34.4525 | 3961.3656 | 5649.0287 | 0 | 9610.3943
Water Consumption | 0.015391 | 0.088422 | 0 | 0.10381 | 4.2931 | 24.665 | 0 | 28.9582
CO2 (w/ C in VOC & CO) | 18.294 | 77.0857 | 273.2477 | 368.6274 | 5103.0595 | 21502.7872 | 76221.5234 | 102827.3701
CH4 | 0.39769 | 0.2365 | 0.10388 | 0.73807 | 110.9352 | 65.9703 | 28.9761 | 205.8816
N2O | 0.00049072 | 0.00020328 | 0.00065032 | 0.0013443 | 0.13688 | 0.056704 | 0.1814 | 0.37499
GHGs | 30.3549 | 84.2345 | 276.5364 | 391.1257 | 8467.3899 | 23496.9231 | 77138.8771 | 109103.1901
VOC: Total | 0.024134 | 0.026272 | 0.11574 | 0.16614 | 6.7321 | 7.3283 | 32.2849 | 46.3454
CO: Total | 0.048996 | 0.068905 | 2.8063 | 2.9242 | 13.6673 | 19.2208 | 782.8029 | 815.6911
NOx: Total | 0.066533 | 0.10411 | 0.13143 | 0.30207 | 18.5592 | 29.0401 | 36.6623 | 84.2616
PM10: Total | 0.0017435 | 0.047626 | 0.02354 | 0.07291 | 0.48635 | 13.2852 | 6.5665 | 20.338
PM2.5: Total | 0.0015268 | 0.04844 | 0.0079131 | 0.05788 | 0.42589 | 13.5122 | 2.2073 | 16.1454
SOx: Total | 0.041031 | 0.0077344 | 0 | 0.048765 | 11.4455 | 2.1575 | 0 | 13.6029
BC Total | 0.00050896 | 0.00028628 | 0.0012772 | 0.0020725 | 0.14197 | 0.079856 | 0.35628 | 0.57811
OC Total | 0.00049436 | 0.00027909 | 0.0012602 | 0.0020337 | 0.1379 | 0.077851 | 0.35153 | 0.56729
VOC: Urban | 0.00042379 | 0.0036985 | 0.07986 | 0.083982 | 0.11822 | 1.0317 | 22.2766 | 23.4265
CO: Urban | 0.0012478 | 0.004527 | 1.9363 | 1.9421 | 0.34807 | 1.2628 | 540.134 | 541.7449
NOx: Urban | 0.0017993 | 0.0062322 | 0.090688 | 0.098719 | 0.50191 | 1.7384 | 25.297 | 27.5374
PM10: Urban | 8.9337e-05 | 0.0042844 | 0.016243 | 0.020617 | 0.02492 | 1.1951 | 4.5309 | 5.7509
PM2.5: Urban | 6.5783e-05 | 0.0044642 | 0.00546 | 0.0099901 | 0.01835 | 1.2453 | 1.5231 | 2.7867
SOx: Urban | 0.001174 | -0.0060939 | 0 | -0.0049199 | 0.32749 | -1.6999 | 0 | -1.3724
BC: Urban | 8.0153e-06 | -1.2537e-05 | 0.0008813 | 0.00087678 | 0.0022358 | -0.0034972 | 0.24584 | 0.24457
OC: Urban | 1.1315e-05 | -2.3859e-05 | 0.00086955 | 0.00085701 | 0.0031563 | -0.0066554 | 0.24256 | 0.23906
CIDI Vehicle: Soybean-based BD20
| Btu/mile or Gallon/mile or g/mile |  |  |  | Btu/mmBtu or Gallon/mmBtu or g/mmBtu
Item | Feedstock | Fuel | Vehicle Operation | Total | Feedstock | Fuel | Vehicle Operation | Total
Total Energy | 262.1813 | 717.8212 | 3584.9156 | 4564.9182 | 73134.5906 | 200233.7684 | 1000000 | 1273368.359
Fossil Fuels | 250.8062 | 504.1083 | 2912.64 | 3667.5545 | 69961.5417 | 140619.2981 | 812470.9972 | 1023051.8371
Coal | 38.8098 | 36.6917 | 0 | 75.5016 | 10825.8725 | 10235.0374 | 0 | 21060.9099
Natural Gas | 146.7536 | 345.7967 | 0 | 492.5503 | 40936.4083 | 96458.8092 | 0 | 137395.2175
Petroleum | 65.2428 | 121.6199 | 2912.64 | 3099.5027 | 18199.261 | 33925.4515 | 812470.9972 | 864595.7097
Water Consumption | 0.48067 | 0.060716 | 0 | 0.54138 | 134.08 | 16.9365 | 0 | 151.0165
CO2 (w/ C in VOC & CO) | -34.6254 | 32.7698 | 283.8007 | 281.9451 | -9658.6258 | 9141.0212 | 79165.2358 | 78647.6313
CH4 | 0.18919 | 0.067413 | 0.10388 | 0.36048 | 52.7738 | 18.8047 | 28.9761 | 100.5545
N2O | 0.015431 | 0.00059654 | 0.00065032 | 0.016678 | 4.3043 | 0.1664 | 0.1814 | 4.6521
GHGs | -24.8605 | 34.9503 | 287.0893 | 297.1791 | -6934.7623 | 9749.2584 | 80082.5896 | 82897.0857
VOC: Total | 0.014419 | 0.026834 | 0.11574 | 0.15699 | 4.022 | 7.4854 | 32.2849 | 43.7924
CO: Total | 0.059888 | 0.022722 | 2.8063 | 2.8889 | 16.7055 | 6.3381 | 782.8029 | 805.8466
NOx: Total | 0.088399 | 0.052027 | 0.13143 | 0.27186 | 24.6586 | 14.5128 | 36.6623 | 75.8337
PM10: Total | 0.0060353 | 0.0052783 | 0.02354 | 0.034854 | 1.6835 | 1.4724 | 6.5665 | 9.7224
PM2.5: Total | 0.0049761 | 0.0036669 | 0.0096971 | 0.01834 | 1.3881 | 1.0229 | 2.705 | 5.1159
SOx: Total | 0.047327 | 0.047984 | 0.0015865 | 0.096897 | 13.2016 | 13.3849 | 0.44255 | 27.029
BC Total | 0.0010299 | 0.00032083 | 0.0016109 | 0.0029616 | 0.2873 | 0.089495 | 0.44934 | 0.82613
OC Total | 0.0015545 | 0.00075555 | 0.001496 | 0.0038061 | 0.43362 | 0.21076 | 0.41732 | 1.0617
VOC: Urban | 0.0021178 | 0.0074417 | 0.07986 | 0.089419 | 0.59076 | 2.0758 | 22.2766 | 24.9432
CO: Urban | 0.0012811 | 0.0072128 | 1.9363 | 1.9448 | 0.35737 | 2.012 | 540.134 | 542.5034
NOx: Urban | 0.0050026 | 0.015815 | 0.090688 | 0.11151 | 1.3955 | 4.4115 | 25.297 | 31.104
PM10: Urban | 0.00063747 | 0.0020301 | 0.016243 | 0.01891 | 0.17782 | 0.5663 | 4.5309 | 5.275
PM2.5: Urban | 0.00047766 | 0.0012767 | 0.006691 | 0.0084453 | 0.13324 | 0.35612 | 1.8664 | 2.3558
SOx: Urban | 0.0062469 | 0.022846 | 0.0010947 | 0.030188 | 1.7426 | 6.3729 | 0.30536 | 8.4208
BC: Urban | 4.1206e-05 | 0.00010318 | 0.0011115 | 0.0012559 | 0.011494 | 0.028783 | 0.31005 | 0.35032
OC: Urban | 9.289e-05 | 0.00026519 | 0.0010323 | 0.0013903 | 0.025911 | 0.073973 | 0.28795 | 0.38783
CIDI Vehicle: Soybean-based RDII 100
| Btu/mile or Gallon/mile or g/mile |  |  |  | Btu/mmBtu or Gallon/mmBtu or g/mmBtu
Item | Feedstock | Fuel | Vehicle Operation | Total | Feedstock | Fuel | Vehicle Operation | Total
Total Energy | 171.5889 | 1507.9756 | 3584.9156 | 5264.4802 | 47864.1486 | 420644.6466 | 1000000 | 1468508.7952
Fossil Fuels | 167.577 | 757.9337 | 0 | 925.5107 | 46745.032 | 211423.0161 | 0 | 258168.0481
Coal | 13.9735 | 103.8824 | 0 | 117.8559 | 3897.8471 | 28977.6424 | 0 | 32875.4895
Natural Gas | 51.3655 | 594.8234 | 0 | 646.1889 | 14328.226 | 165923.9572 | 0 | 180252.1832
Petroleum | 102.2381 | 59.2279 | 0 | 161.4659 | 28518.9589 | 16521.4165 | 0 | 45040.3754
Water Consumption | 2.1502 | 0.023474 | 0 | 2.1737 | 599.7949 | 6.5481 | 0 | 606.343
CO2 (w/ C in VOC & CO) | -262.0928 | 50.9297 | 274.371 | 63.2079 | -73109.8843 | 14206.6688 | 76534.8425 | 17631.6269
CH4 | 0.018884 | 0.098501 | 0.10388 | 0.22126 | 5.2676 | 27.4764 | 28.9761 | 61.7201
N2O | 0.077403 | 0.00064901 | 0.00065032 | 0.078702 | 21.5913 | 0.18104 | 0.1814 | 21.9538
GHGs | -241.0144 | 54.0567 | 277.6596 | 90.7019 | -67230.1547 | 15078.9366 | 77452.1962 | 25300.9781
VOC: Total | 0.012342 | 0.074274 | 0.11574 | 0.20235 | 3.4426 | 20.7184 | 32.2849 | 56.446
CO: Total | 0.16821 | 0.029562 | 2.8063 | 3.0041 | 46.9214 | 8.2463 | 782.8029 | 837.9706
NOx: Total | 0.077961 | 0.08158 | 0.13143 | 0.29097 | 21.7469 | 22.7564 | 36.6623 | 81.1656
PM10: Total | 0.0056948 | 0.0093771 | 0.02354 | 0.038612 | 1.5885 | 2.6157 | 6.5665 | 10.7707
PM2.5: Total | 0.0049522 | 0.0071194 | 0.0096971 | 0.021769 | 1.3814 | 1.9859 | 2.705 | 6.0723
SOx: Total | 0.065135 | 0.058338 | 0 | 0.12347 | 18.1692 | 16.2731 | 0 | 34.4423
BC Total | 0.0019605 | 0.00043205 | 0.0016109 | 0.0040034 | 0.54686 | 0.12052 | 0.44934 | 1.1167
OC Total | 0.00137 | 0.0011386 | 0.001496 | 0.0040046 | 0.38215 | 0.3176 | 0.41732 | 1.1171
VOC: Urban | 0.0005383 | 0.0015877 | 0.07986 | 0.081986 | 0.15016 | 0.44289 | 22.2766 | 22.8697
CO: Urban | 0.00058593 | 0.0034623 | 1.9363 | 1.9404 | 0.16344 | 0.96579 | 540.134 | 541.2633
NOx: Urban | 0.0018191 | 0.010406 | 0.090688 | 0.10291 | 0.50742 | 2.9028 | 25.297 | 28.7072
PM10: Urban | 0.00024693 | 0.0017781 | 0.016243 | 0.018268 | 0.06888 | 0.49598 | 4.5309 | 5.0957
PM2.5: Urban | 0.00017123 | 0.0015592 | 0.006691 | 0.0084215 | 0.047765 | 0.43494 | 1.8664 | 2.3491
SOx: Urban | 0.0026406 | 0.0083272 | 0 | 0.010968 | 0.73658 | 2.3228 | 0 | 3.0594
BC: Urban | 1.2101e-05 | 5.2196e-05 | 0.0011115 | 0.0011758 | 0.0033756 | 0.01456 | 0.31005 | 0.32798
OC: Urban | 3.0135e-05 | 0.00014958 | 0.0010323 | 0.001212 | 0.0084061 | 0.041724 | 0.28795 | 0.33808
CIDI Vehicle: Forest Residue-based RDII 100
| Btu/mile or Gallon/mile or g/mile |  |  |  | Btu/mmBtu or Gallon/mmBtu or g/mmBtu
Item | Feedstock | Fuel | Vehicle Operation | Total | Feedstock | Fuel | Vehicle Operation | Total
Total Energy | 169.4184 | 3438.3835 | 3584.9156 | 7192.7175 | 47258.6883 | 959125.3445 | 1000000 | 2006384.0329
Fossil Fuels | 168.6716 | 1302.2099 | 0 | 1470.8815 | 47050.3594 | 363247.017 | 0 | 410297.3764
Coal | 2.5624 | 205.9637 | 0 | 208.5261 | 714.7834 | 57452.8745 | 0 | 58167.658
Natural Gas | 18.1164 | 960.7715 | 0 | 978.8879 | 5053.5206 | 268003.924 | 0 | 273057.4446
Petroleum | 147.9927 | 135.4747 | 0 | 283.4674 | 41282.0554 | 37790.2185 | 0 | 79072.2739
Water Consumption | 0.00443 | 0.081582 | 0 | 0.086012 | 1.2357 | 22.7571 | 0 | 23.9928
CO2 (w/ C in VOC & CO) | -261.7368 | 87.622 | 274.371 | 100.2562 | -73010.5785 | 24441.8553 | 76534.8425 | 27966.1193
CH4 | 0.012314 | 0.21073 | 0.10388 | 0.32692 | 3.435 | 58.7828 | 28.9761 | 91.1939
N2O | 8.5055e-05 | 0.0016693 | 0.00065032 | 0.0024047 | 0.023726 | 0.46564 | 0.1814 | 0.67077
GHGs | -261.3448 | 94.3863 | 277.6596 | 110.7011 | -72901.2407 | 26328.7357 | 77452.1962 | 30879.6912
VOC: Total | 0.0062876 | 0.023629 | 0.11574 | 0.14566 | 1.7539 | 6.5912 | 32.2849 | 40.6301
CO: Total | 0.02806 | 0.055676 | 2.8063 | 2.89 | 7.8272 | 15.5306 | 782.8029 | 806.1608
NOx: Total | 0.055335 | 0.1205 | 0.13143 | 0.30726 | 15.4356 | 33.6119 | 36.6623 | 85.7099
PM10: Total | 0.0037015 | 0.023706 | 0.02354 | 0.050948 | 1.0325 | 6.6128 | 6.5665 | 14.2118
PM2.5: Total | 0.0035024 | 0.019438 | 0.0096971 | 0.032638 | 0.97697 | 5.4223 | 2.705 | 9.1042
SOx: Total | 0.0037953 | 0.10398 | 0 | 0.10778 | 1.0587 | 29.0049 | 0 | 30.0636
BC Total | 0.0017797 | 0.00057603 | 0.0016109 | 0.0039666 | 0.49644 | 0.16068 | 0.44934 | 1.1065
OC Total | 0.0012471 | 0.0014443 | 0.001496 | 0.0041875 | 0.34788 | 0.40289 | 0.41732 | 1.1681
VOC: Urban | 0 | 0.005801 | 0.07986 | 0.085661 | 0 | 1.6182 | 22.2766 | 23.8948
CO: Urban | 0 | 0.010152 | 1.9363 | 1.9465 | 0 | 2.8317 | 540.134 | 542.9658
NOx: Urban | 0 | 0.026144 | 0.090688 | 0.11683 | 0 | 7.2927 | 25.297 | 32.5897
PM10: Urban | 0 | 0.0038812 | 0.016243 | 0.020124 | 0 | 1.0827 | 4.5309 | 5.6135
PM2.5: Urban | 0 | 0.0025924 | 0.006691 | 0.0092834 | 0 | 0.72314 | 1.8664 | 2.5896
SOx: Urban | 0 | 0.04245 | 0 | 0.04245 | 0 | 11.8413 | 0 | 11.8413
BC: Urban | 0 | 0.00016576 | 0.0011115 | 0.0012772 | 0 | 0.046238 | 0.31005 | 0.35628
OC: Urban | 0 | 0.00040704 | 0.0010323 | 0.0014393 | 0 | 0.11354 | 0.28795 | 0.40149
CIDI Vehicle: E-Diesel, Corn
| Btu/mile or Gallon/mile or g/mile |  |  |  | Btu/mmBtu or Gallon/mmBtu or g/mmBtu
Item | Feedstock | Fuel | Vehicle Operation | Total | Feedstock | Fuel | Vehicle Operation | Total
Total Energy | 152.1222 | 717.423 | 3584.9156 | 4454.4608 | 42433.9564 | 200122.7108 | 1000000 | 1242556.6672
Fossil Fuels | 288.6267 | 525.6789 | 3364.3087 | 4178.6143 | 80511.4452 | 146636.3273 | 938462.4485 | 1165610.221
Coal | 44.0889 | 38.6475 | 0 | 82.7364 | 12298.4469 | 10780.5856 | 0 | 23079.0325
Natural Gas | 181.9781 | 356.7294 | 0 | 538.7075 | 50762.1718 | 99508.4566 | 0 | 150270.6284
Petroleum | 62.5597 | 130.302 | 3364.3087 | 3557.1704 | 17450.8265 | 36347.2851 | 938462.4485 | 992260.5601
Water Consumption | 0.16282 | 0.048396 | 0 | 0.21122 | 45.419 | 13.4999 | 0 | 58.9189
CO2 (w/ C in VOC & CO) | 6.9696 | 34.1153 | 286.2481 | 327.3329 | 1944.1408 | 9516.3412 | 79847.9229 | 91308.4049
CH4 | 0.21803 | 0.074686 | 0.10388 | 0.3966 | 60.8201 | 20.8333 | 28.9761 | 110.6295
N2O | 0.0096737 | 0.00070605 | 0.00065032 | 0.01103 | 2.6985 | 0.19695 | 0.1814 | 3.0768
GHGs | 16.0742 | 36.543 | 289.5367 | 342.1538 | 4483.8345 | 10193.5324 | 80765.2766 | 95442.6435
VOC: Total | 0.014958 | 0.02607 | 0.11574 | 0.15677 | 4.1725 | 7.2721 | 32.2849 | 43.7295
CO: Total | 0.043249 | 0.024778 | 2.8063 | 2.8743 | 12.0641 | 6.9116 | 782.8029 | 801.7787
NOx: Total | 0.10009 | 0.053014 | 0.13143 | 0.28454 | 27.9201 | 14.7882 | 36.6623 | 79.3706
PM10: Total | 0.0065634 | 0.0076467 | 0.02354 | 0.03775 | 1.8308 | 2.133 | 6.5665 | 10.5304
PM2.5: Total | 0.0053685 | 0.0038429 | 0.0096971 | 0.018908 | 1.4975 | 1.072 | 2.705 | 5.2745
SOx: Total | 0.052402 | 0.051582 | 0.0018571 | 0.10584 | 14.6174 | 14.3885 | 0.51803 | 29.5239
BC Total | 0.00089876 | 0.00033598 | 0.0016109 | 0.0028456 | 0.25071 | 0.093722 | 0.44934 | 0.79377
OC Total | 0.001632 | 0.00080699 | 0.001496 | 0.0039351 | 0.45525 | 0.22511 | 0.41732 | 1.0977
VOC: Urban | 0.0023751 | 0.010835 | 0.07986 | 0.09307 | 0.66254 | 3.0225 | 22.2766 | 25.9617
CO: Urban | 0.0015779 | 0.0080259 | 1.9363 | 1.9459 | 0.44014 | 2.2388 | 540.134 | 542.813
NOx: Urban | 0.0059077 | 0.017129 | 0.090688 | 0.11372 | 1.6479 | 4.778 | 25.297 | 31.7229
PM10: Urban | 0.00074552 | 0.0022074 | 0.016243 | 0.019196 | 0.20796 | 0.61575 | 4.5309 | 5.3546
PM2.5: Urban | 0.00056348 | 0.0013562 | 0.006691 | 0.0086107 | 0.15718 | 0.37832 | 1.8664 | 2.4019
SOx: Urban | 0.0071488 | 0.025626 | 0.0012814 | 0.034056 | 1.9941 | 7.1482 | 0.35744 | 9.4998
BC: Urban | 4.9586e-05 | 0.00011304 | 0.0011115 | 0.0012741 | 0.013832 | 0.031533 | 0.31005 | 0.35541
OC: Urban | 0.00011251 | 0.00029031 | 0.0010323 | 0.0014351 | 0.031385 | 0.080982 | 0.28795 | 0.40032
Grid-Independent SI HEV: Gasoline
| Btu/mile or Gallon/mile or g/mile |  |  |  | Btu/mmBtu or Gallon/mmBtu or g/mmBtu
Item | Feedstock | Fuel | Vehicle Operation | Total | Feedstock | Fuel | Vehicle Operation | Total
Total Energy | 194.2448 | 674.3624 | 3072.7848 | 3941.392 | 63214.586 | 219462.9364 | 1000000 | 1282677.5224
Fossil Fuels | 185.2479 | 632.4732 | 2867.9114 | 3685.6324 | 60286.6504 | 205830.6047 | 933326.4524 | 1199443.7075
Coal | 30.6485 | 44.8036 | 0 | 75.4522 | 9974.1836 | 14580.7923 | 0 | 24554.9759
Natural Gas | 116.1371 | 380.1719 | 0 | 496.309 | 37795.3818 | 123722.2588 | 0 | 161517.6406
Petroleum | 38.4623 | 207.4976 | 2867.9114 | 3113.8713 | 12517.085 | 67527.5536 | 933326.4524 | 1013371.091
Water Consumption | 0.051668 | 0.13815 | 0 | 0.18982 | 16.8146 | 44.96 | 0 | 61.7746
CO2 (w/ C in VOC & CO) | -1.1657 | 45.7436 | 235.7068 | 280.2847 | -379.3719 | 14886.6943 | 76707.888 | 91215.2104
CH4 | 0.15757 | 0.10552 | 0.0040613 | 0.26715 | 51.2794 | 34.3408 | 1.3217 | 86.9419
N2O | 0.00026959 | 0.0094847 | 0.0076166 | 0.017371 | 0.087736 | 3.0867 | 2.4787 | 5.6532
GHGs | 3.6328 | 51.4227 | 237.8471 | 292.9026 | 1182.2599 | 16734.8919 | 77404.4022 | 95321.554
VOC: Total | 0.010201 | 0.082369 | 0.17697 | 0.26954 | 3.3197 | 26.806 | 57.5922 | 87.7178
CO: Total | 0.022972 | 0.042557 | 2.7035 | 2.769 | 7.476 | 13.8495 | 879.816 | 901.1415
NOx: Total | 0.062158 | 0.087202 | 0.10083 | 0.25019 | 20.2287 | 28.3787 | 32.8147 | 81.422
PM10: Total | 0.0041821 | 0.010006 | 0.023406 | 0.037594 | 1.361 | 3.2562 | 7.6173 | 12.2344
PM2.5: Total | 0.0034055 | 0.0053001 | 0.0093824 | 0.018088 | 1.1083 | 1.7248 | 3.0534 | 5.8865
SOx: Total | 0.029398 | 0.091668 | 0.0035608 | 0.12463 | 9.5671 | 29.8323 | 1.1588 | 40.5582
BC Total | 0.0005497 | 0.00062007 | 0.0017385 | 0.0029083 | 0.17889 | 0.20179 | 0.56579 | 0.94647
OC Total | 0.0010932 | 0.0012404 | 0.0032861 | 0.0056198 | 0.35577 | 0.40369 | 1.0694 | 1.8289
VOC: Urban | 0.0017096 | 0.047563 | 0.12211 | 0.17138 | 0.55638 | 15.4789 | 39.7386 | 55.7738
CO: Urban | 0.00099104 | 0.010875 | 1.8654 | 1.8773 | 0.32252 | 3.5391 | 607.073 | 610.9347
NOx: Urban | 0.0039476 | 0.026159 | 0.069574 | 0.099681 | 1.2847 | 8.5132 | 22.6421 | 32.4401
PM10: Urban | 0.00050053 | 0.0032665 | 0.01615 | 0.019917 | 0.16289 | 1.063 | 5.2559 | 6.4818
PM2.5: Urban | 0.00037734 | 0.001764 | 0.0064739 | 0.0086153 | 0.1228 | 0.57409 | 2.1068 | 2.8037
SOx: Urban | 0.0048683 | 0.045256 | 0.002457 | 0.052581 | 1.5843 | 14.7279 | 0.79959 | 17.1118
BC: Urban | 3.2994e-05 | 0.00016353 | 0.0011996 | 0.0013961 | 0.010738 | 0.053219 | 0.39039 | 0.45435
OC: Urban | 7.3905e-05 | 0.00041508 | 0.0022674 | 0.0027564 | 0.024052 | 0.13508 | 0.73791 | 0.89704
Grid-Independent SI HEV: CA gasoline
| Btu/mile or Gallon/mile or g/mile |  |  |  | Btu/mmBtu or Gallon/mmBtu or g/mmBtu
Item | Feedstock | Fuel | Vehicle Operation | Total | Feedstock | Fuel | Vehicle Operation | Total
Total Energy | 95.4756 | 685.0243 | 3072.7848 | 3853.2848 | 31071.3641 | 222932.7384 | 1000000 | 1254004.1025
Fossil Fuels | 91.5956 | 641.8003 | 2867.9114 | 3601.3073 | 29808.6601 | 208866.0061 | 933326.4524 | 1172001.1186
Coal | 13.5336 | 49.6061 | 0 | 63.1397 | 4404.3487 | 16143.6896 | 0 | 20548.0382
Natural Gas | 43.98 | 434.6361 | 0 | 478.6162 | 14312.7604 | 141446.9826 | 0 | 155759.743
Petroleum | 34.0819 | 157.5581 | 2867.9114 | 3059.5514 | 11091.551 | 51275.3339 | 933326.4524 | 995693.3373
Water Consumption | 0.046664 | 0.14752 | 0 | 0.19419 | 15.1863 | 48.0093 | 0 | 63.1956
CO2 (w/ C in VOC & CO) | -8.7319 | 47.3914 | 235.7068 | 274.3664 | -2841.679 | 15422.9526 | 76707.888 | 89289.1616
CH4 | 0.10428 | 0.12468 | 0.0040613 | 0.23303 | 33.9372 | 40.5763 | 1.3217 | 75.8352
N2O | 0.00013295 | 0.0095834 | 0.0076166 | 0.017333 | 0.043268 | 3.1188 | 2.4787 | 5.6408
GHGs | -5.5682 | 53.6715 | 237.8471 | 285.9504 | -1812.0959 | 17466.7271 | 77404.4022 | 93059.0334
VOC: Total | 0.0097441 | 0.084481 | 0.17697 | 0.27119 | 3.1711 | 27.4932 | 57.5922 | 88.2564
CO: Total | 0.019657 | 0.046014 | 2.7035 | 2.7692 | 6.3973 | 14.9746 | 879.816 | 901.1879
NOx: Total | 0.072782 | 0.096146 | 0.10083 | 0.26976 | 23.6859 | 31.2897 | 32.8147 | 87.7902
PM10: Total | 0.005198 | 0.010778 | 0.023406 | 0.039382 | 1.6916 | 3.5074 | 7.6173 | 12.8163
PM2.5: Total | 0.0045826 | 0.0059808 | 0.0093824 | 0.019946 | 1.4913 | 1.9464 | 3.0534 | 6.4911
SOx: Total | 0.038586 | 0.097907 | 0.0035608 | 0.14005 | 12.5572 | 31.8626 | 1.1588 | 45.5786
BC Total | 0.00077608 | 0.0007601 | 0.0017385 | 0.0032747 | 0.25257 | 0.24736 | 0.56579 | 1.0657
OC Total | 0.0016643 | 0.0015345 | 0.0032861 | 0.0064849 | 0.54163 | 0.49937 | 1.0694 | 2.1104
VOC: Urban | 0.0019638 | 0.04984 | 0.14515 | 0.19695 | 0.63908 | 16.2197 | 47.2371 | 64.0959
CO: Urban | 0.00084559 | 0.01386 | 2.2174 | 2.2321 | 0.27519 | 4.5105 | 721.6251 | 726.4107
NOx: Urban | 0.0047185 | 0.032236 | 0.082703 | 0.11966 | 1.5356 | 10.4908 | 26.9146 | 38.941
PM10: Urban | 0.00047178 | 0.0040564 | 0.019198 | 0.023726 | 0.15354 | 1.3201 | 6.2477 | 7.7213
PM2.5: Urban | 0.00039415 | 0.002225 | 0.0076955 | 0.010315 | 0.12827 | 0.7241 | 2.5044 | 3.3568
SOx: Urban | 0.0041836 | 0.05516 | 0.0029206 | 0.062264 | 1.3615 | 17.9511 | 0.95047 | 20.2631
BC: Urban | 4.9789e-05 | 0.00021705 | 0.0014259 | 0.0016928 | 0.016203 | 0.070637 | 0.46406 | 0.5509
OC: Urban | 0.00012034 | 0.00055133 | 0.0026953 | 0.003367 | 0.039163 | 0.17942 | 0.87715 | 1.0957
Grid-Independent SI HEV: Forest Residue-based Pyrolysis RG100
| Btu/mile or Gallon/mile or g/mile |  |  |  | Btu/mmBtu or Gallon/mmBtu or g/mmBtu
Item | Feedstock | Fuel | Vehicle Operation | Total | Feedstock | Fuel | Vehicle Operation | Total
Total Energy | 145.2157 | 2837.8046 | 3072.7848 | 6055.8052 | 47258.6726 | 923528.5752 | 1000000 | 1970787.2477
Fossil Fuels | 144.5756 | 1005.0475 | 0 | 1149.6231 | 47050.3437 | 327080.336 | 0 | 374130.6796
Coal | 2.1964 | 182.6345 | 0 | 184.8309 | 714.7832 | 59436.1635 | 0 | 60150.9467
Natural Gas | 15.5284 | 733.3226 | 0 | 748.851 | 5053.5189 | 238650.8118 | 0 | 243704.3308
Petroleum | 126.8508 | 89.0904 | 0 | 215.9412 | 41282.0416 | 28993.3607 | 0 | 70275.4022
Water Consumption | 0.0037971 | 0.06126 | 0 | 0.065057 | 1.2357 | 19.9363 | 0 | 21.1721
CO2 (w/ C in VOC & CO) | -219.853 | 69.2719 | 230.916 | 80.3349 | -71548.4461 | 22543.6834 | 75148.7584 | 26143.9957
CH4 | 0.010555 | 0.1707 | 0.0040613 | 0.18531 | 3.435 | 55.5508 | 1.3217 | 60.3075
N2O | 7.2905e-05 | 0.0013165 | 0.0076166 | 0.009006 | 0.023726 | 0.42843 | 2.4787 | 2.9309
GHGs | -219.517 | 74.7416 | 233.0562 | 88.2808 | -71439.1083 | 24323.7414 | 75845.2726 | 28729.9056
VOC: Total | 0.0053894 | 0.017655 | 0.17697 | 0.20001 | 1.7539 | 5.7454 | 57.5922 | 65.0915
CO: Total | 0.024051 | 0.043648 | 2.7035 | 2.7712 | 7.8272 | 14.2046 | 879.816 | 901.8478
NOx: Total | 0.04743 | 0.098946 | 0.10083 | 0.24721 | 15.4356 | 32.2007 | 32.8147 | 80.451
PM10: Total | 0.0031727 | 0.019925 | 0.023406 | 0.046504 | 1.0325 | 6.4845 | 7.6173 | 15.1343
PM2.5: Total | 0.003002 | 0.01629 | 0.0093824 | 0.028675 | 0.97697 | 5.3014 | 3.0534 | 9.3318
SOx: Total | 0.0032531 | 0.087266 | 0 | 0.090519 | 1.0587 | 28.3996 | 0 | 29.4583
BC Total | 0.0015254 | 0.00047411 | 0.0017385 | 0.0037381 | 0.49644 | 0.15429 | 0.56579 | 1.2165
OC Total | 0.001069 | 0.0011938 | 0.0032861 | 0.0055489 | 0.34788 | 0.38851 | 1.0694 | 1.8058
VOC: Urban | 0 | 0.0034103 | 0.12211 | 0.12552 | 0 | 1.1098 | 39.7386 | 40.8484
CO: Urban | 0 | 0.0069508 | 1.8654 | 1.8724 | 0 | 2.2621 | 607.073 | 609.3351
NOx: Urban | 0 | 0.020209 | 0.069574 | 0.089783 | 0 | 6.5768 | 22.6421 | 29.2189
PM10: Urban | 0 | 0.0030055 | 0.01615 | 0.019156 | 0 | 0.9781 | 5.2559 | 6.234
PM2.5: Urban | 0 | 0.0019788 | 0.0064739 | 0.0084526 | 0 | 0.64396 | 2.1068 | 2.7508
SOx: Urban | 0 | 0.03442 | 0 | 0.03442 | 0 | 11.2016 | 0 | 11.2016
BC: Urban | 0 | 0.00012345 | 0.0011996 | 0.001323 | 0 | 0.040176 | 0.39039 | 0.43057
OC: Urban | 0 | 0.00029938 | 0.0022674 | 0.0025668 | 0 | 0.097428 | 0.73791 | 0.83534
Grid-Independent SI HEV: Low-Level EtOH Blend with Gasoline (E10, Corn)
| Btu/mile or Gallon/mile or g/mile |  |  |  | Btu/mmBtu or Gallon/mmBtu or g/mmBtu
Item | Feedstock | Fuel | Vehicle Operation | Total | Feedstock | Fuel | Vehicle Operation | Total
Total Energy | 194.2448 | 674.3624 | 3072.7848 | 3941.392 | 63214.586 | 219462.9364 | 1000000 | 1282677.5224
Fossil Fuels | 185.2479 | 632.4732 | 2867.9114 | 3685.6324 | 60286.6504 | 205830.6047 | 933326.4524 | 1199443.7075
Coal | 30.6485 | 44.8036 | 0 | 75.4522 | 9974.1836 | 14580.7923 | 0 | 24554.9759
Natural Gas | 116.1371 | 380.1719 | 0 | 496.309 | 37795.3818 | 123722.2588 | 0 | 161517.6406
Petroleum | 38.4623 | 207.4976 | 2867.9114 | 3113.8713 | 12517.085 | 67527.5536 | 933326.4524 | 1013371.091
Water Consumption | 0.051668 | 0.13815 | 0 | 0.18982 | 16.8146 | 44.96 | 0 | 61.7746
CO2 (w/ C in VOC & CO) | -1.1657 | 45.7436 | 235.7068 | 280.2847 | -379.3719 | 14886.6943 | 76707.888 | 91215.2104
CH4 | 0.15757 | 0.10552 | 0.0040613 | 0.26715 | 51.2794 | 34.3408 | 1.3217 | 86.9419
N2O | 0.00026959 | 0.0094847 | 0.0076166 | 0.017371 | 0.087736 | 3.0867 | 2.4787 | 5.6532
GHGs | 3.6328 | 51.4227 | 237.8471 | 292.9026 | 1182.2599 | 16734.8919 | 77404.4022 | 95321.554
VOC: Total | 0.010201 | 0.082369 | 0.17697 | 0.26954 | 3.3197 | 26.806 | 57.5922 | 87.7178
CO: Total | 0.022972 | 0.042557 | 2.7035 | 2.769 | 7.476 | 13.8495 | 879.816 | 901.1415
NOx: Total | 0.062158 | 0.087202 | 0.10083 | 0.25019 | 20.2287 | 28.3787 | 32.8147 | 81.422
PM10: Total | 0.0041821 | 0.010006 | 0.023406 | 0.037594 | 1.361 | 3.2562 | 7.6173 | 12.2344
PM2.5: Total | 0.0034055 | 0.0053001 | 0.0093824 | 0.018088 | 1.1083 | 1.7248 | 3.0534 | 5.8865
SOx: Total | 0.029398 | 0.091668 | 0.0035608 | 0.12463 | 9.5671 | 29.8323 | 1.1588 | 40.5582
BC Total | 0.0005497 | 0.00062007 | 0.0017385 | 0.0029083 | 0.17889 | 0.20179 | 0.56579 | 0.94647
OC Total | 0.0010932 | 0.0012404 | 0.0032861 | 0.0056198 | 0.35577 | 0.40369 | 1.0694 | 1.8289
VOC: Urban | 0.0017096 | 0.047563 | 0.12211 | 0.17138 | 0.55638 | 15.4789 | 39.7386 | 55.7738
CO: Urban | 0.00099104 | 0.010875 | 1.8654 | 1.8773 | 0.32252 | 3.5391 | 607.073 | 610.9347
NOx: Urban | 0.0039476 | 0.026159 | 0.069574 | 0.099681 | 1.2847 | 8.5132 | 22.6421 | 32.4401
PM10: Urban | 0.00050053 | 0.0032665 | 0.01615 | 0.019917 | 0.16289 | 1.063 | 5.2559 | 6.4818
PM2.5: Urban | 0.00037734 | 0.001764 | 0.0064739 | 0.0086153 | 0.1228 | 0.57409 | 2.1068 | 2.8037
SOx: Urban | 0.0048683 | 0.045256 | 0.002457 | 0.052581 | 1.5843 | 14.7279 | 0.79959 | 17.1118
BC: Urban | 3.2994e-05 | 0.00016353 | 0.0011996 | 0.0013961 | 0.010738 | 0.053219 | 0.39039 | 0.45435
OC: Urban | 7.3905e-05 | 0.00041508 | 0.0022674 | 0.0027564 | 0.024052 | 0.13508 | 0.73791 | 0.89704
Grid-Independent SI HEV: CNG, NA NG
| Btu/mile or Gallon/mile or g/mile |  |  |  | Btu/mmBtu or Gallon/mmBtu or g/mmBtu
Item | Feedstock | Fuel | Vehicle Operation | Total | Feedstock | Fuel | Vehicle Operation | Total
Total Energy | 352.5029 | 156.9699 | 3072.7848 | 3582.2577 | 114717.7386 | 51083.9173 | 1000000 | 1165801.6559
Fossil Fuels | 350.455 | 132.7213 | 3072.7848 | 3555.9611 | 114051.2587 | 43192.5188 | 1000000 | 1157243.7774
Coal | 7.1448 | 84.6413 | 0 | 91.7861 | 2325.1803 | 27545.4798 | 0 | 29870.66
Natural Gas | 330.617 | 45.0193 | 3072.7848 | 3448.4211 | 107595.2312 | 14650.9676 | 1000000 | 1122246.1988
Petroleum | 12.6932 | 3.0607 | 0 | 15.7539 | 4130.8472 | 996.0714 | 0 | 5126.9186
Water Consumption | 0.014275 | 0.022833 | 0 | 0.037107 | 4.6455 | 7.4306 | 0 | 12.0761
CO2 (w/ C in VOC & CO) | 21.6269 | 11.4201 | 182.4436 | 215.4905 | 7038.2071 | 3716.5163 | 59374.0158 | 70128.7393
CH4 | 0.88359 | 0.019331 | 0.043205 | 0.94613 | 287.5533 | 6.291 | 14.0605 | 307.9048
N2O | 0.0048139 | 0.00017946 | 0.0076166 | 0.01261 | 1.5666 | 0.058404 | 2.4787 | 4.1038
GHGs | 49.4103 | 12.0475 | 185.7581 | 247.2159 | 16079.9625 | 3920.7226 | 60452.6951 | 80453.3803
VOC: Total | 0.033127 | 0.0012436 | 0.12483 | 0.1592 | 10.7806 | 0.40471 | 40.6243 | 51.8097
CO: Total | 0.10536 | 0.0037554 | 2.7035 | 2.8126 | 34.2891 | 1.2222 | 879.816 | 915.3273
NOx: Total | 0.13233 | 0.01439 | 0.10083 | 0.24755 | 43.0636 | 4.6832 | 32.8147 | 80.5614
PM10: Total | 0.0017463 | 0.0034901 | 0.023406 | 0.028643 | 0.5683 | 1.1358 | 7.6173 | 9.3214
PM2.5: Total | 0.0015159 | 0.0020679 | 0.0093824 | 0.012966 | 0.49333 | 0.67297 | 3.0534 | 4.2197
SOx: Total | 0.037248 | 0.029509 | 0.00082524 | 0.067582 | 12.1218 | 9.6033 | 0.26857 | 21.9937
BC Total | 0.00047608 | 0.00011605 | 0.0017385 | 0.0023307 | 0.15493 | 0.037765 | 0.56579 | 0.75848
OC Total | 0.00049042 | 0.00024308 | 0.0032861 | 0.0040196 | 0.1596 | 0.079107 | 1.0694 | 1.3081
VOC: Urban | 0.0020116 | 0.00010231 | 0.086133 | 0.088246 | 0.65464 | 0.033295 | 28.0308 | 28.7187
CO: Urban | 0.0097769 | 0.00088876 | 1.8654 | 1.8761 | 3.1818 | 0.28924 | 607.073 | 610.544
NOx: Urban | 0.011913 | 0.0043276 | 0.069574 | 0.085815 | 3.8769 | 1.4084 | 22.6421 | 27.9274
PM10: Urban | 0.0001206 | 0.00099806 | 0.01615 | 0.017269 | 0.039249 | 0.3248 | 5.2559 | 5.62
PM2.5: Urban | 9.1882e-05 | 0.0007049 | 0.0064739 | 0.0072707 | 0.029902 | 0.2294 | 2.1068 | 2.3661
SOx: Urban | 0.0013264 | 0.010534 | 0.00056942 | 0.01243 | 0.43165 | 3.4282 | 0.18531 | 4.0452
BC: Urban | 1.0996e-05 | 3.525e-05 | 0.0011996 | 0.0012458 | 0.0035784 | 0.011472 | 0.39039 | 0.40544
OC: Urban | 1.8306e-05 | 7.3921e-05 | 0.0022674 | 0.0023597 | 0.0059574 | 0.024057 | 0.73791 | 0.76792
Grid-Independent SI HEV: LNG, NA NG
| Btu/mile or Gallon/mile or g/mile |  |  |  | Btu/mmBtu or Gallon/mmBtu or g/mmBtu
Item | Feedstock | Fuel | Vehicle Operation | Total | Feedstock | Fuel | Vehicle Operation | Total
Total Energy | 231.7055 | 384.3379 | 3072.7848 | 3688.8283 | 75405.7151 | 125078.0311 | 1000000 | 1200483.7463
Fossil Fuels | 230.3362 | 381.8564 | 3072.7848 | 3684.9774 | 74960.0666 | 124270.4559 | 1000000 | 1199230.5225
Coal | 4.7763 | 8.6549 | 0 | 13.4312 | 1554.381 | 2816.6439 | 0 | 4371.0249
Natural Gas | 213.2448 | 349.7997 | 3072.7848 | 3635.8294 | 69397.9065 | 113838.0102 | 1000000 | 1183235.9167
Petroleum | 12.315 | 23.4017 | 0 | 35.7168 | 4007.7791 | 7615.8019 | 0 | 11623.581
Water Consumption | 0.013346 | 0.0040964 | 0 | 0.017443 | 4.3434 | 1.3331 | 0 | 5.6765
CO2 (w/ C in VOC & CO) | 15.8643 | 23.2278 | 183.2017 | 222.2938 | 5162.8498 | 7559.2096 | 59620.7286 | 72342.788
CH4 | 0.34487 | 0.25046 | 0.043205 | 0.63854 | 112.235 | 81.5088 | 14.0605 | 207.8043
N2O | 0.00042554 | 0.00014166 | 0.0076166 | 0.0081838 | 0.13849 | 0.0461 | 2.4787 | 2.6633
GHGs | 26.3233 | 30.7791 | 186.5162 | 243.6187 | 8566.5985 | 10016.6911 | 60699.4079 | 79282.6975
VOC: Total | 0.020929 | 0.0036396 | 0.12483 | 0.1494 | 6.8109 | 1.1845 | 40.6243 | 48.6197
CO: Total | 0.042489 | 0.021794 | 2.7035 | 2.7678 | 13.8275 | 7.0927 | 879.816 | 900.7362
NOx: Total | 0.057697 | 0.043926 | 0.10083 | 0.20246 | 18.7767 | 14.2952 | 32.8147 | 65.8866
PM10: Total | 0.001512 | 0.0021451 | 0.023406 | 0.027063 | 0.49205 | 0.6981 | 7.6173 | 8.8074
PM2.5: Total | 0.001324 | 0.0019646 | 0.0093824 | 0.012671 | 0.43088 | 0.63936 | 3.0534 | 4.1236
SOx: Total | 0.035581 | 0.008839 | 0 | 0.04442 | 11.5796 | 2.8765 | 0 | 14.4561
BC Total | 0.00044136 | 0.00015661 | 0.0017385 | 0.0023365 | 0.14364 | 0.050967 | 0.56579 | 0.76039
OC Total | 0.0004287 | 0.0011157 | 0.0032861 | 0.0048305 | 0.13952 | 0.36309 | 1.0694 | 1.572
VOC: Urban | 0 | 0.00023232 | 0.086133 | 0.086365 | 0 | 0.075607 | 28.0308 | 28.1064
CO: Urban | 0 | 0.0019724 | 1.8654 | 1.8674 | 0 | 0.64188 | 607.073 | 607.7149
NOx: Urban | 0 | 0.0045912 | 0.069574 | 0.074166 | 0 | 1.4942 | 22.6421 | 24.1363
PM10: Urban | 0 | 0.00028301 | 0.01615 | 0.016433 | 0 | 0.092102 | 5.2559 | 5.348
PM2.5: Urban | 0 | 0.00024628 | 0.0064739 | 0.0067201 | 0 | 0.080147 | 2.1068 | 2.187
SOx: Urban | 0 | 0.0015007 | 0 | 0.0015007 | 0 | 0.48839 | 0 | 0.48839
BC: Urban | 0 | 1.5246e-05 | 0.0011996 | 0.0012148 | 0 | 0.0049617 | 0.39039 | 0.39535
OC: Urban | 0 | 0.000116 | 0.0022674 | 0.0023834 | 0 | 0.03775 | 0.73791 | 0.77566
Grid-Independent SI HEV: LPG, Crude and NG Mix
| Btu/mile or Gallon/mile or g/mile |  |  |  | Btu/mmBtu or Gallon/mmBtu or g/mmBtu
Item | Feedstock | Fuel | Vehicle Operation | Total | Feedstock | Fuel | Vehicle Operation | Total
Total Energy | 223.1387 | 263.8045 | 3072.7848 | 3559.7281 | 72617.7399 | 85851.9377 | 1000000 | 1158469.6776
Fossil Fuels | 218.8188 | 258.2208 | 3072.7848 | 3549.8244 | 71211.881 | 84034.7871 | 1000000 | 1155246.6682
Coal | 14.7876 | 19.4312 | 0 | 34.2188 | 4812.4325 | 6323.6474 | 0 | 11136.0799
Natural Gas | 181.4124 | 162.9607 | 1997.3101 | 2341.6832 | 59038.4396 | 53033.5478 | 650000 | 762071.9874
Petroleum | 22.6188 | 75.8289 | 1075.4747 | 1173.9224 | 7361.0089 | 24677.5919 | 350000 | 382038.6008
Water Consumption | 0.028331 | 0.017795 | 0 | 0.046125 | 9.2199 | 5.791 | 0 | 15.0109
CO2 (w/ C in VOC & CO) | 15.6161 | 20.0903 | 209.127 | 244.8335 | 5082.0837 | 6538.1559 | 68057.8133 | 79678.0529
CH4 | 0.28182 | 0.089852 | 0.0040613 | 0.37574 | 91.7162 | 29.2412 | 1.3217 | 122.2791
N2O | 0.00037649 | 0.0002807 | 0.0076166 | 0.0082738 | 0.12252 | 0.091352 | 2.4787 | 2.6926
GHGs | 24.1706 | 22.8603 | 211.2673 | 258.2982 | 7866.0397 | 7439.6003 | 68754.3274 | 84059.9674
VOC: Total | 0.017347 | 0.018221 | 0.15611 | 0.19168 | 5.6452 | 5.93 | 50.805 | 62.3802
CO: Total | 0.036082 | 0.016189 | 2.7035 | 2.7558 | 11.7424 | 5.2684 | 879.816 | 896.8268
NOx: Total | 0.060836 | 0.0421 | 0.10083 | 0.20377 | 19.7984 | 13.7011 | 32.8147 | 66.3141
PM10: Total | 0.0025705 | 0.0034352 | 0.023406 | 0.029412 | 0.83653 | 1.1179 | 7.6173 | 9.5717
PM2.5: Total | 0.0021528 | 0.0022781 | 0.0093824 | 0.013813 | 0.7006 | 0.74139 | 3.0534 | 4.4954
SOx: Total | 0.034101 | 0.05589 | 0 | 0.089991 | 11.0978 | 18.1887 | 0 | 29.2865
BC Total | 0.00049375 | 0.0002559 | 0.0017385 | 0.0024882 | 0.16069 | 0.083279 | 0.56579 | 0.80975
OC Total | 0.00069343 | 0.00075713 | 0.0032861 | 0.0047367 | 0.22567 | 0.2464 | 1.0694 | 1.5415
VOC: Urban | 0.00088982 | 0.0049583 | 0.10772 | 0.11357 | 0.28958 | 1.6136 | 35.0555 | 36.9587
CO: Urban | 0.0010741 | 0.0036466 | 1.8654 | 1.8701 | 0.34957 | 1.1867 | 607.073 | 608.6093
NOx: Urban | 0.0025119 | 0.010956 | 0.069574 | 0.083042 | 0.81747 | 3.5653 | 22.6421 | 27.025
PM10: Urban | 0.00024116 | 0.0012846 | 0.01615 | 0.017676 | 0.078483 | 0.41804 | 5.2559 | 5.7524
PM2.5: Urban | 0.00018093 | 0.00064869 | 0.0064739 | 0.0073035 | 0.058882 | 0.21111 | 2.1068 | 2.3768
SOx: Urban | 0.0025156 | 0.019702 | 0 | 0.022218 | 0.81867 | 6.4117 | 0 | 7.2304
BC: Urban | 1.7082e-05 | 5.556e-05 | 0.0011996 | 0.0012722 | 0.005559 | 0.018081 | 0.39039 | 0.41403
OC: Urban | 3.4563e-05 | 0.00015053 | 0.0022674 | 0.0024525 | 0.011248 | 0.048987 | 0.73791 | 0.79814
Grid-Independent SI HEV: M90, NA NG
| Btu/mile or Gallon/mile or g/mile |  |  |  | Btu/mmBtu or Gallon/mmBtu or g/mmBtu
Item | Feedstock | Fuel | Vehicle Operation | Total | Feedstock | Fuel | Vehicle Operation | Total
Total Energy | 225.2171 | 1551.2935 | 3072.7848 | 4849.2954 | 73294.1462 | 504849.362 | 1000000 | 1578143.5083
Fossil Fuels | 222.3398 | 1565.4475 | 3072.7848 | 4860.5721 | 72357.736 | 509455.6299 | 1000000 | 1581813.366
Coal | 9.8919 | -49.4498 | 0 | -39.5579 | 3219.1865 | -16092.8233 | 0 | -12873.6367
Natural Gas | 194.9341 | 1538.6131 | 2507.7651 | 4241.3122 | 63438.8877 | 500722.6877 | 816121.2659 | 1380282.8412
Petroleum | 17.5138 | 76.2842 | 565.0198 | 658.8179 | 5699.6619 | 24825.7655 | 183878.7341 | 214404.1615
Water Consumption | 0.020948 | -0.00049571 | 0 | 0.020452 | 6.8171 | -0.16132 | 0 | 6.6558
CO2 (w/ C in VOC & CO) | 15.5944 | 61.3856 | 224.4563 | 301.4363 | 5075.0153 | 19977.1799 | 73046.5533 | 98098.7485
CH4 | 0.3093 | 0.16368 | 0.0040613 | 0.47704 | 100.6579 | 53.2679 | 1.3217 | 155.2475
N2O | 0.00039646 | 0.00074303 | 0.0076166 | 0.0087561 | 0.12902 | 0.24181 | 2.4787 | 2.8496
GHGs | 24.9785 | 66.4929 | 226.5966 | 318.068 | 8128.9425 | 21639.2976 | 73743.0675 | 103511.3076
VOC: Total | 0.018896 | 0.063294 | 0.16133 | 0.24352 | 6.1493 | 20.5984 | 52.5018 | 79.2495
CO: Total | 0.038807 | 0.067385 | 2.7035 | 2.8097 | 12.6294 | 21.9296 | 879.816 | 914.375
NOx: Total | 0.058798 | 0.11468 | 0.10083 | 0.27431 | 19.135 | 37.3203 | 32.8147 | 89.27
PM10: Total | 0.0020438 | 0.035085 | 0.023406 | 0.060535 | 0.66514 | 11.4179 | 7.6173 | 19.7003
PM2.5: Total | 0.0017392 | 0.035471 | 0.0093824 | 0.046593 | 0.56599 | 11.5436 | 3.0534 | 15.163
SOx: Total | 0.0345 | 0.01258 | 0.00069974 | 0.04778 | 11.2276 | 4.0941 | 0.22772 | 15.5495
BC Total | 0.00046441 | 0.00065383 | 0.0017385 | 0.0028568 | 0.15114 | 0.21278 | 0.56579 | 0.9297
OC Total | 0.00056127 | 0.001532 | 0.0032861 | 0.0053795 | 0.18266 | 0.49859 | 1.0694 | 1.7507
VOC: Urban | 0.00063334 | 0.031878 | 0.11132 | 0.14383 | 0.20611 | 10.3742 | 36.2262 | 46.8065
CO: Urban | 0.0010683 | 0.007007 | 1.8654 | 1.8735 | 0.34766 | 2.2803 | 607.073 | 609.701
NOx: Urban | 0.0020367 | 0.012792 | 0.069574 | 0.084403 | 0.66281 | 4.1631 | 22.6421 | 27.468
PM10: Urban | 0.00016112 | 0.0035632 | 0.01615 | 0.019875 | 0.052434 | 1.1596 | 5.2559 | 6.4679
PM2.5: Urban | 0.00012037 | 0.0034533 | 0.0064739 | 0.010048 | 0.039172 | 1.1238 | 2.1068 | 3.2698
SOx: Urban | 0.0017806 | 0.0024496 | 0.00048282 | 0.004713 | 0.57946 | 0.79719 | 0.15713 | 1.5338
BC: Urban | 1.2109e-05 | 5.8013e-05 | 0.0011996 | 0.0012697 | 0.0039406 | 0.01888 | 0.39039 | 0.41321
OC: Urban | 2.2477e-05 | 0.00017442 | 0.0022674 | 0.0024643 | 0.007315 | 0.056763 | 0.73791 | 0.80199
Grid-Independent SI HEV: E85, Corn
| Btu/mile or Gallon/mile or g/mile |  |  |  | Btu/mmBtu or Gallon/mmBtu or g/mmBtu
Item | Feedstock | Fuel | Vehicle Operation | Total | Feedstock | Fuel | Vehicle Operation | Total
Total Energy | -1271.4979 | 3251.6022 | 3072.7848 | 5052.8891 | -413793.3368 | 1058193.907 | 1000000 | 1644400.5702
Fossil Fuels | 320.6357 | 1262.7313 | 717.9972 | 2301.3642 | 104346.9331 | 410940.3632 | 233663.3566 | 748950.6529
Coal | 9.8285 | 211.0141 | 0 | 220.8426 | 3198.5603 | 68671.9536 | 0 | 71870.5139
Natural Gas | 190.6025 | 963.6064 | 0 | 1154.2089 | 62029.2348 | 313593.8429 | 0 | 375623.0777
Petroleum | 120.2047 | 88.1108 | 717.9972 | 926.3127 | 39119.138 | 28674.5667 | 233663.3566 | 301457.0612
Water Consumption | 1.0005 | 0.14788 | 0 | 1.1483 | 325.5902 | 48.1242 | 0 | 373.7144
CO2 (w/ C in VOC & CO) | -135.7383 | 86.4084 | 231.5918 | 182.2619 | -44174.3614 | 28120.5656 | 75368.6973 | 59314.9015
CH4 | 0.077517 | 0.21947 | 0.0040613 | 0.30105 | 25.227 | 71.4238 | 1.3217 | 97.9726
N2O | 0.099218 | 0.0021633 | 0.0076166 | 0.109 | 32.2893 | 0.70403 | 2.4787 | 35.472
GHGs | -107.12 | 93.5658 | 233.732 | 220.1778 | -34860.8902 | 30449.8495 | 76065.2115 | 71654.1707
VOC: Total | 0.014047 | 0.14941 | 0.16133 | 0.32479 | 4.5714 | 48.6243 | 52.5018 | 105.6975
CO: Total | 0.13085 | 0.064214 | 2.7035 | 2.8985 | 42.5823 | 20.8978 | 879.816 | 943.2961
NOx: Total | 0.17867 | 0.13997 | 0.10083 | 0.41947 | 58.1444 | 45.5514 | 32.8147 | 136.5105
PM10: Total | 0.0094929 | 0.039054 | 0.023406 | 0.071953 | 3.0893 | 12.7095 | 7.6173 | 23.4161
PM2.5: Total | 0.0081782 | 0.012174 | 0.0093824 | 0.029735 | 2.6615 | 3.9618 | 3.0534 | 9.6767
SOx: Total | 0.13342 | 0.13149 | 0.00099427 | 0.2659 | 43.4192 | 42.7903 | 0.32357 | 86.533
BC Total | 0.0017281 | 0.00090529 | 0.0017385 | 0.0043719 | 0.5624 | 0.29461 | 0.56579 | 1.4228
OC Total | 0.0017539 | 0.0023948 | 0.0032861 | 0.0074349 | 0.5708 | 0.77937 | 1.0694 | 2.4196
VOC: Urban | 0.0010015 | 0.043189 | 0.11132 | 0.15551 | 0.32593 | 14.0552 | 36.2262 | 50.6074
CO: Urban | 0.0012065 | 0.0066556 | 1.8654 | 1.8733 | 0.39263 | 2.166 | 607.073 | 609.6317
NOx: Urban | 0.0038158 | 0.017644 | 0.069574 | 0.091034 | 1.2418 | 5.742 | 22.6421 | 29.626
PM10: Urban | 0.0004019 | 0.0021247 | 0.01615 | 0.018677 | 0.13079 | 0.69146 | 5.2559 | 6.0782
PM2.5: Urban | 0.0002962 | 0.0013865 | 0.0064739 | 0.0081566 | 0.096396 | 0.45123 | 2.1068 | 2.6545
SOx: Urban | 0.0040328 | 0.024465 | 0.00068605 | 0.029184 | 1.3124 | 7.9619 | 0.22327 | 9.4975
BC: Urban | 2.5882e-05 | 9.481e-05 | 0.0011996 | 0.0013203 | 0.0084231 | 0.030855 | 0.39039 | 0.42967
OC: Urban | 6.5684e-05 | 0.00025666 | 0.0022674 | 0.0025898 | 0.021376 | 0.083528 | 0.73791 | 0.84281
Grid-Independent SI ICE HEV: G.H2, Refueling Station, NA NG
| Btu/mile or Gallon/mile or g/mile |  |  |  | Btu/mmBtu or Gallon/mmBtu or g/mmBtu
Item | Feedstock | Fuel | Vehicle Operation | Total | Feedstock | Fuel | Vehicle Operation | Total
Total Energy | 308.4401 | 1908.9448 | 2688.6867 | 4906.0716 | 114717.7386 | 709991.5122 | 1000000 | 1824709.2509
Fossil Fuels | 306.6481 | 1743.1456 | 2688.6867 | 4738.4804 | 114051.2587 | 648326.0244 | 1000000 | 1762377.283
Coal | 6.2517 | 578.7327 | 0 | 584.9844 | 2325.1803 | 215247.3694 | 0 | 217572.5496
Natural Gas | 289.2899 | 1140.4398 | 2688.6867 | 4118.4164 | 107595.2312 | 424162.3872 | 1000000 | 1531757.6185
Petroleum | 11.1066 | 23.9731 | 0 | 35.0796 | 4130.8472 | 8916.2678 | 0 | 13047.115
Water Consumption | 0.01249 | 0.21802 | 0 | 0.23051 | 4.6455 | 81.0895 | 0 | 85.735
CO2 (w/ C in VOC & CO) | 18.9235 | 287.599 | 0.93358 | 307.4561 | 7038.2071 | 106966.3574 | 347.2237 | 114351.7882
CH4 | 0.77314 | 0.34847 | 0.0008641 | 1.1225 | 287.5533 | 129.6056 | 0.32138 | 417.4803
N2O | 0.0042122 | 0.0024975 | 0.0076166 | 0.014326 | 1.5666 | 0.9289 | 2.8328 | 5.3284
GHGs | 43.234 | 298.7149 | 2.9779 | 344.9268 | 16079.9625 | 111100.6843 | 1107.5664 | 128288.2132
VOC: Total | 0.028986 | 0.022096 | 0.026923 | 0.078004 | 10.7806 | 8.218 | 10.0133 | 29.012
CO: Total | 0.092193 | 0.08221 | 0.5407 | 0.7151 | 34.2891 | 30.5761 | 201.1008 | 265.966
NOx: Total | 0.11578 | 0.18048 | 0.10083 | 0.39709 | 43.0636 | 67.1238 | 37.5025 | 147.6899
PM10: Total | 0.001528 | 0.05538 | 0.018541 | 0.075449 | 0.5683 | 20.5974 | 6.8958 | 28.0615
PM2.5: Total | 0.0013264 | 0.045629 | 0.0050782 | 0.052033 | 0.49333 | 16.9706 | 1.8887 | 19.3526
SOx: Total | 0.032592 | 0.21035 | 0 | 0.24294 | 12.1218 | 78.236 | 0 | 90.3578
BC Total | 0.00041657 | 0.001065 | 0.00076578 | 0.0022473 | 0.15493 | 0.39609 | 0.28481 | 0.83584
OC Total | 0.00042912 | 0.0021852 | 0.0010687 | 0.003683 | 0.1596 | 0.81274 | 0.39746 | 1.3698
VOC: Urban | 0.0017601 | 0.0050437 | 0.018577 | 0.025381 | 0.65464 | 1.8759 | 6.9092 | 9.4397
CO: Urban | 0.0085548 | 0.030016 | 0.37308 | 0.41165 | 3.1818 | 11.1638 | 138.7595 | 153.1052
NOx: Urban | 0.010424 | 0.067397 | 0.069574 | 0.1474 | 3.8769 | 25.067 | 25.8767 | 54.8206
PM10: Urban | 0.00010553 | 0.028646 | 0.012793 | 0.041544 | 0.039249 | 10.6541 | 4.7581 | 15.4515
PM2.5: Urban | 8.0396e-05 | 0.02664 | 0.003504 | 0.030225 | 0.029902 | 9.9083 | 1.3032 | 11.2414
SOx: Urban | 0.0011606 | 0.072185 | 0 | 0.073346 | 0.43165 | 26.8478 | 0 | 27.2794
BC: Urban | 9.6211e-06 | 0.0003531 | 0.00052839 | 0.00089111 | 0.0035784 | 0.13133 | 0.19652 | 0.33143
OC: Urban | 1.6018e-05 | 0.00079403 | 0.00073737 | 0.0015474 | 0.0059574 | 0.29532 | 0.27425 | 0.57553
Grid-Independent SI ICE HEV: L.H2, Central Plants, NA NG
| Btu/mile or Gallon/mile or g/mile |  |  |  | Btu/mmBtu or Gallon/mmBtu or g/mmBtu
Item | Feedstock | Fuel | Vehicle Operation | Total | Feedstock | Fuel | Vehicle Operation | Total
Total Energy | 214.8321 | 3966.1179 | 2688.6867 | 6869.6368 | 79902.2565 | 1475113.4316 | 1000000 | 2555015.6881
Fossil Fuels | 213.5608 | 3531.0865 | 2688.6867 | 6433.3341 | 79429.4202 | 1313312.7227 | 1000000 | 2392742.1429
Coal | 4.4343 | 1518.501 | 0 | 1522.9353 | 1649.2508 | 564774.2413 | 0 | 566423.4921
Natural Gas | 198.0641 | 1935.4688 | 2688.6867 | 4822.2196 | 73665.743 | 719856.5515 | 1000000 | 1793522.2945
Petroleum | 11.0624 | 77.1167 | 0 | 88.1791 | 4114.4263 | 28681.9299 | 0 | 32796.3563
Water Consumption | 0.012022 | 0.45307 | 0 | 0.46509 | 4.4715 | 168.5098 | 0 | 172.9813
CO2 (w/ C in VOC & CO) | 14.5923 | 438.1333 | 0.93358 | 453.6591 | 5427.2795 | 162954.3931 | 347.2237 | 168728.8964
CH4 | 0.33025 | 0.47041 | 0.0008641 | 0.80152 | 122.8294 | 174.9586 | 0.32138 | 298.1094
N2O | 0.00066556 | 0.0039684 | 0.0076166 | 0.012251 | 0.24754 | 1.476 | 2.8328 | 4.5563
GHGs | 24.6761 | 453.2972 | 2.9779 | 480.9512 | 9177.7614 | 168594.2779 | 1107.5664 | 178879.6057
VOC: Total | 0.019548 | 0.036855 | 0.026923 | 0.083326 | 7.2705 | 13.7075 | 10.0133 | 30.9913
CO: Total | 0.042154 | 0.12543 | 0.5407 | 0.70829 | 15.6782 | 46.6527 | 201.1008 | 263.4317
NOx: Total | 0.056545 | 0.35491 | 0.10083 | 0.51229 | 21.0309 | 132.0024 | 37.5025 | 190.5358
PM10: Total | 0.0013703 | 0.097865 | 0.018541 | 0.11778 | 0.50967 | 36.3989 | 6.8958 | 43.8043
PM2.5: Total | 0.0011991 | 0.072298 | 0.0050782 | 0.078575 | 0.44599 | 26.8897 | 1.8887 | 29.2244
SOx: Total | 0.031999 | 0.54249 | 0 | 0.57449 | 11.9015 | 201.7669 | 0 | 213.6685
BC Total | 0.00039784 | 0.0026448 | 0.00076578 | 0.0038084 | 0.14797 | 0.98367 | 0.28481 | 1.4164
OC Total | 0.00038824 | 0.0056418 | 0.0010687 | 0.0070987 | 0.1444 | 2.0983 | 0.39746 | 2.6402
VOC: Urban | 0.00043585 | 0.0028577 | 0.018577 | 0.02187 | 0.16211 | 1.0629 | 6.9092 | 8.1342
CO: Urban | 0.0015328 | 0.021172 | 0.37308 | 0.39579 | 0.57011 | 7.8745 | 138.7595 | 147.2042
NOx: Urban | 0.0020689 | 0.087159 | 0.069574 | 0.1588 | 0.76947 | 32.4171 | 25.8767 | 59.0633
PM10: Urban | 7.223e-05 | 0.021413 | 0.012793 | 0.034278 | 0.026865 | 7.9641 | 4.7581 | 12.749
PM2.5: Urban | 5.3386e-05 | 0.016147 | 0.003504 | 0.019705 | 0.019856 | 6.0056 | 1.3032 | 7.3287
SOx: Urban | 0.00093247 | 0.18943 | 0 | 0.19036 | 0.34681 | 70.4542 | 0 | 70.801
BC: Urban | 6.4919e-06 | 0.00067799 | 0.00052839 | 0.0012129 | 0.0024145 | 0.25216 | 0.19652 | 0.4511
OC: Urban | 9.3447e-06 | 0.00145 | 0.00073737 | 0.0021967 | 0.0034756 | 0.53929 | 0.27425 | 0.81702
Grid-Connected SI PHEV: Gasoline and Electricity (U.S. Mix)
| Btu/mile or Gallon/mile or g/mile |  |  |  | Btu/mmBtu or Gallon/mmBtu or g/mmBtu | [5 empty] | Grid-Connected SI PHEV: Gasoline and Electricity (U.S. Mix) |  | Feedstock |  |  |  | Fuel |  |  |  | Vehicle Operation |  |  |  | Total | Percentage of each stage
Item | Feedstock | Fuel | Vehicle Operation | Total | Feedstock | Fuel | Vehicle Operation | Total |  |  |  |  | CD Electric | CD Gasoline | CS Gasoline | Average | CD Electric | CD Gasoline | CS Gasoline | Average | CD Electric | CD Gasoline | CS Gasoline | Average | Average | Feedstock | Fuel | Vehicle Operation
Total Energy | 155.0657 | 1070.6609 | 2129.8659 | 3355.5925 | 72805.3902 | 502689.3472 | 1000000 | 1575494.7373 |  |  |  | Total Energy | 115.6315 | 0.15772 | 194.1486 | 155.0657 | 1468.7116 | 0.54754 | 674.0282 | 1070.6609 | 1181.3096 | 2.4949 | 3071.2621 | 2129.8659 | 3355.5925 | 4.621% | 31.91% | 63.47%
Fossil Fuels | 149.0236 | 932.4065 | 1932.8366 | 3014.2668 | 69968.5599 | 437777.1115 | 907492.1549 | 1415237.8263 |  |  |  | Fossil Fuels | 112.5617 | 0.15041 | 185.1561 | 149.0236 | 1233.6277 | 0.51353 | 632.1597 | 932.4065 | 992.2277 | 2.3286 | 2866.4901 | 1932.8366 | 3014.2668 | 4.944% | 30.93% | 64.12%
Coal | 21.1718 | 431.4833 | 328.981 | 781.636 | 9940.4389 | 202587.062 | 154460.8875 | 366988.3884 |  |  |  | Coal | 11.6385 | 0.024885 | 30.6333 | 21.1718 | 820.065 | 0.036378 | 44.7814 | 431.4833 | 659.5922 | 0 | 0 | 328.981 | 781.636 | 2.709% | 55.2% | 42.09%
Natural Gas | 94.2479 | 389.9148 | 160.3 | 644.4626 | 44250.6141 | 183070.1043 | 75262.9319 | 302583.6503 |  |  |  | Natural Gas | 72.2137 | 0.094297 | 116.0795 | 94.2479 | 399.5866 | 0.30868 | 379.9835 | 389.9148 | 321.3943 | 0 | 0 | 160.3 | 644.4626 | 14.62% | 60.5% | 24.87%
Petroleum | 33.604 | 111.0085 | 1443.5557 | 1588.1681 | 15777.5068 | 52119.9453 | 677768.3355 | 745665.7876 |  |  |  | Petroleum | 28.7095 | 0.031229 | 38.4432 | 33.604 | 13.976 | 0.16848 | 207.3948 | 111.0085 | 11.2412 | 2.3286 | 2866.4901 | 1443.5557 | 1588.1681 | 2.116% | 6.99% | 90.89%
Water Consumption | 0.033789 | 0.26203 | 0 | 0.29582 | 15.8644 | 123.0279 | 0 | 138.8922 |  |  |  | Water Consumption | 0.015806 | 4.1951e-05 | 0.051642 | 0.033789 | 0.38648 | 0.00011217 | 0.13808 | 0.26203 | 0 | 0 | 0 | 0 | 0.29582 | 11.42% | 88.58% | 0%
CO2 (w/ C in VOC & CO) | 3.4378 | 119.2695 | 118.1816 | 240.8889 | 1614.1145 | 55998.5904 | 55487.8196 | 113100.5244 |  |  |  | CO2 (w/ C in VOC & CO) | 8.0646 | -0.0009465 | -1.1652 | 3.4378 | 193.1454 | 0.037141 | 45.7209 | 119.2695 | 0 | 0.19138 | 235.59 | 118.1816 | 240.8889 | 1.427% | 49.51% | 49.06%
CH4 | 0.2474 | 0.054391 | 0.0020368 | 0.30382 | 116.1554 | 25.5373 | 0.95632 | 142.649 |  |  |  | CH4 | 0.33762 | 0.00012794 | 0.15749 | 0.2474 | 0.0029736 | 8.5678e-05 | 0.10547 | 0.054391 | 0 | 2.3554e-06 | 0.0040613 | 0.0020368 | 0.30382 | 81.43% | 17.9% | 0.6704%
N2O | 0.00045754 | 0.0060103 | 0.0038199 | 0.010288 | 0.21482 | 2.8219 | 1.7935 | 4.8302 |  |  |  | N2O | 0.00064633 | 2.1889e-07 | 0.00026946 | 0.00045754 | 0.0025156 | 7.7011e-06 | 0.00948 | 0.0060103 | 0 | 4.4173e-06 | 0.0076166 | 0.0038199 | 0.010288 | 4.447% | 58.42% | 37.13%
GHGs | 10.981 | 122.4939 | 119.255 | 252.7299 | 5155.7043 | 57512.5138 | 55991.787 | 118660.0052 |  |  |  | GHGs | 18.3644 | 0.0029497 | 3.631 | 10.981 | 193.9012 | 0.041752 | 51.3972 | 122.4939 | 0 | 0.19262 | 237.7303 | 119.255 | 252.7299 | 4.345% | 48.47% | 47.19%
VOC: Total | 0.014085 | 0.043256 | 0.088754 | 0.1461 | 6.6133 | 20.3095 | 41.6712 | 68.594 |  |  |  | VOC: Total | 0.017986 | 8.2824e-06 | 0.010196 | 0.014085 | 0.0039243 | 6.6879e-05 | 0.082328 | 0.043256 | 0 | 0.00010263 | 0.17697 | 0.088754 | 0.1461 | 9.641% | 29.61% | 60.75%
CO: Total | 0.023269 | 0.042588 | 1.3559 | 1.4217 | 10.9249 | 19.9959 | 636.5967 | 667.5175 |  |  |  | CO: Total | 0.02356 | 1.8652e-05 | 0.022961 | 0.023269 | 0.042607 | 3.4554e-05 | 0.042536 | 0.042588 | 0 | 0.0015679 | 2.7035 | 1.3559 | 1.4217 | 1.637% | 2.996% | 95.37%
NOx: Total | 0.054882 | 0.14646 | 0.05057 | 0.25192 | 25.7679 | 68.767 | 23.7433 | 118.2782 |  |  |  | NOx: Total | 0.047551 | 5.0469e-05 | 0.062127 | 0.054882 | 0.20599 | 7.0803e-05 | 0.087158 | 0.14646 | 0 | 5.8479e-05 | 0.10083 | 0.05057 | 0.25192 | 21.79% | 58.14% | 20.07%
PM10: Total | 0.009018 | 0.028766 | 0.020711 | 0.058495 | 4.2341 | 13.506 | 9.7242 | 27.4643 |  |  |  | PM10: Total | 0.013877 | 3.3956e-06 | 0.00418 | 0.009018 | 0.047616 | 8.1239e-06 | 0.010001 | 0.028766 | 0.018 | 3.1354e-06 | 0.023406 | 0.020711 | 0.058495 | 15.42% | 49.18% | 35.41%
PM2.5: Total | 0.0031035 | 0.019434 | 0.0069985 | 0.029536 | 1.4571 | 9.1243 | 3.2859 | 13.8673 |  |  |  | PM2.5: Total | 0.0027989 | 2.7651e-06 | 0.0034038 | 0.0031035 | 0.033635 | 4.3034e-06 | 0.0052975 | 0.019434 | 0.0046 | 2.7736e-06 | 0.0093824 | 0.0069985 | 0.029536 | 10.51% | 65.8% | 23.7%
SOx: Total | 0.025464 | 0.29455 | 0.0017854 | 0.3218 | 11.9557 | 138.2968 | 0.83826 | 151.0908 |  |  |  | SOx: Total | 0.021502 | 2.3869e-05 | 0.029383 | 0.025464 | 0.49842 | 7.4429e-05 | 0.091623 | 0.29455 | 0 | 2.8912e-06 | 0.0035591 | 0.0017854 | 0.3218 | 7.913% | 91.53% | 0.5548%
BC Total | 0.00041236 | 0.0011939 | 0.0011998 | 0.002806 | 0.19361 | 0.56056 | 0.5633 | 1.3175 |  |  |  | BC Total | 0.00027417 | 4.4633e-07 | 0.00054943 | 0.00041236 | 0.0017704 | 5.0346e-07 | 0.00061976 | 0.0011939 | 0.00065769 | 6.2685e-07 | 0.0017385 | 0.0011998 | 0.002806 | 14.7% | 42.55% | 42.76%
OC Total | 0.00083754 | 0.0024686 | 0.002058 | 0.0053641 | 0.39324 | 1.1591 | 0.96624 | 2.5185 |  |  |  | OC Total | 0.00058027 | 8.8762e-07 | 0.0010927 | 0.00083754 | 0.0037025 | 1.0072e-06 | 0.0012398 | 0.0024686 | 0.00082227 | 1.4289e-06 | 0.0032861 | 0.002058 | 0.0053641 | 15.61% | 46.02% | 38.37%
VOC: Urban | 0.0010821 | 0.024522 | 0.06124 | 0.086844 | 0.50806 | 11.5134 | 28.7531 | 40.7746 |  |  |  | VOC: Urban | 0.00045092 | 1.3881e-06 | 0.0017088 | 0.0010821 | 0.0013517 | 3.8619e-05 | 0.04754 | 0.024522 | 0 | 7.0818e-05 | 0.12211 | 0.06124 | 0.086844 | 1.246% | 28.24% | 70.52%
CO: Urban | 0.0013016 | 0.012458 | 0.93555 | 0.94931 | 0.61111 | 5.8493 | 439.2517 | 445.7121 |  |  |  | CO: Urban | 0.0016133 | 8.0467e-07 | 0.00099055 | 0.0013016 | 0.014046 | 8.8298e-06 | 0.01087 | 0.012458 | 0 | 0.0010819 | 1.8654 | 0.93555 | 0.94931 | 0.1371% | 1.312% | 98.55%
NOx: Urban | 0.0036631 | 0.049462 | 0.034893 | 0.088019 | 1.7199 | 23.2232 | 16.3829 | 41.3259 |  |  |  | NOx: Urban | 0.0033759 | 3.2052e-06 | 0.0039457 | 0.0036631 | 0.072873 | 2.124e-05 | 0.026146 | 0.049462 | 0 | 4.035e-05 | 0.069574 | 0.034893 | 0.088019 | 4.162% | 56.2% | 39.64%
PM10: Urban | 0.00034552 | 0.010314 | 0.014291 | 0.02495 | 0.16222 | 4.8425 | 6.7097 | 11.7145 |  |  |  | PM10: Urban | 0.00018957 | 4.064e-07 | 0.00050029 | 0.00034552 | 0.017395 | 2.6522e-06 | 0.0032649 | 0.010314 | 0.01242 | 2.1634e-06 | 0.01615 | 0.014291 | 0.02495 | 1.385% | 41.34% | 57.28%
PM2.5: Urban | 0.00025901 | 0.0070092 | 0.004829 | 0.012097 | 0.12161 | 3.2909 | 2.2673 | 5.6798 |  |  |  | PM2.5: Urban | 0.00013997 | 3.0638e-07 | 0.00037715 | 0.00025901 | 0.01228 | 1.4323e-06 | 0.0017632 | 0.0070092 | 0.003174 | 1.9138e-06 | 0.0064739 | 0.004829 | 0.012097 | 2.141% | 57.94% | 39.92%
SOx: Urban | 0.0033247 | 0.11438 | 0.0012319 | 0.11894 | 1.561 | 53.7022 | 0.5784 | 55.8416 |  |  |  | SOx: Urban | 0.0017719 | 3.9528e-06 | 0.0048659 | 0.0033247 | 0.18383 | 3.6745e-05 | 0.045233 | 0.11438 | 0 | 1.9949e-06 | 0.0024558 | 0.0012319 | 0.11894 | 2.795% | 96.17% | 1.036%
BC: Urban | 2.1598e-05 | 0.0003867 | 0.00082784 | 0.0012361 | 0.010141 | 0.18156 | 0.38868 | 0.58038 |  |  |  | BC: Urban | 1.0135e-05 | 2.679e-08 | 3.2978e-05 | 2.1598e-05 | 0.00061093 | 1.3278e-07 | 0.00016345 | 0.0003867 | 0.00045381 | 4.3252e-07 | 0.0011996 | 0.00082784 | 0.0012361 | 1.747% | 31.28% | 66.97%
OC: Urban | 5.7863e-05 | 0.0008369 | 0.00142 | 0.0023148 | 0.027167 | 0.39294 | 0.66671 | 1.0868 |  |  |  | OC: Urban | 4.1718e-05 | 6.0007e-08 | 7.3868e-05 | 5.7863e-05 | 0.0012607 | 3.3702e-07 | 0.00041487 | 0.0008369 | 0.00056736 | 9.8597e-07 | 0.0022674 | 0.00142 | 0.0023148 | 2.5% | 36.16% | 61.35%
Grid-Connected SI PHEV: CA gasoline and Electricity (U.S. Mix)
| Btu/mile or Gallon/mile or g/mile |  |  |  | Btu/mmBtu or Gallon/mmBtu or g/mmBtu | [5 empty] | Grid-Connected SI PHEV: CA gasoline and Electricity (U.S. Mix) |  | Feedstock |  |  |  | Fuel |  |  |  | Vehicle Operation |  |  |  | Total | Percentage of each stage
Item | Feedstock | Fuel | Vehicle Operation | Total | Feedstock | Fuel | Vehicle Operation | Total |  |  |  |  | CD Electric | CD Gasoline | CS Gasoline | Average | CD Electric | CD Gasoline | CS Gasoline | Average | CD Electric | CD Gasoline | CS Gasoline | Average | Average | Feedstock | Fuel | Vehicle Operation
Total Energy | 105.5436 | 1076.0067 | 2129.8659 | 3311.4162 | 49554.1005 | 505199.2814 | 1000000 | 1554753.3819 |  |  |  | Total Energy | 115.6315 | 0.077521 | 95.4283 | 105.5436 | 1468.7116 | 0.5562 | 684.6849 | 1076.0067 | 1181.3096 | 2.4949 | 3071.2621 | 2129.8659 | 3311.4162 | 3.187% | 32.49% | 64.32%
Fossil Fuels | 102.0671 | 937.0831 | 1932.8366 | 2971.9868 | 47921.8409 | 439972.8154 | 907492.1549 | 1395386.8112 |  |  |  | Fossil Fuels | 112.5617 | 0.07437 | 91.5502 | 102.0671 | 1233.6277 | 0.52111 | 641.4822 | 937.0831 | 992.2277 | 2.3286 | 2866.4901 | 1932.8366 | 2971.9868 | 3.434% | 31.53% | 65.04%
Coal | 12.5905 | 433.8912 | 328.981 | 775.4627 | 5911.4139 | 203717.6075 | 154460.8875 | 364089.9089 |  |  |  | Coal | 11.6385 | 0.010989 | 13.5269 | 12.5905 | 820.065 | 0.040277 | 49.5815 | 433.8912 | 659.5922 | 0 | 0 | 328.981 | 775.4627 | 1.624% | 55.95% | 42.42%
Natural Gas | 58.0689 | 417.2227 | 160.3 | 635.5916 | 27264.1019 | 195891.5535 | 75262.9319 | 298418.5873 |  |  |  | Natural Gas | 72.2137 | 0.035709 | 43.9582 | 58.0689 | 399.5866 | 0.3529 | 434.4208 | 417.2227 | 321.3943 | 0 | 0 | 160.3 | 635.5916 | 9.136% | 65.64% | 25.22%
Petroleum | 31.4077 | 85.9692 | 1443.5557 | 1560.9325 | 14746.3251 | 40363.6544 | 677768.3355 | 732878.315 |  |  |  | Petroleum | 28.7095 | 0.027673 | 34.0651 | 31.4077 | 13.976 | 0.12793 | 157.48 | 85.9692 | 11.2412 | 2.3286 | 2866.4901 | 1443.5557 | 1560.9325 | 2.012% | 5.508% | 92.48%
Water Consumption | 0.03128 | 0.26673 | 0 | 0.29801 | 14.6865 | 125.2336 | 0 | 139.9201 |  |  |  | Water Consumption | 0.015806 | 3.7889e-05 | 0.046641 | 0.03128 | 0.38648 | 0.00011978 | 0.14745 | 0.26673 | 0 | 0 | 0 | 0 | 0.29801 | 10.5% | 89.5% | 0%
CO2 (w/ C in VOC & CO) | -0.35576 | 120.0957 | 118.1816 | 237.9215 | -167.0329 | 56386.501 | 55487.8196 | 111707.2876 |  |  |  | CO2 (w/ C in VOC & CO) | 8.0646 | -0.0070898 | -8.7275 | -0.35576 | 193.1454 | 0.038479 | 47.3679 | 120.0957 | 0 | 0.19138 | 235.59 | 118.1816 | 237.9215 | -0.1495% | 50.48% | 49.67%
CH4 | 0.22068 | 0.063998 | 0.0020368 | 0.28671 | 103.6107 | 30.0478 | 0.95632 | 134.6148 |  |  |  | CH4 | 0.33762 | 8.4671e-05 | 0.10423 | 0.22068 | 0.0029736 | 0.00010123 | 0.12462 | 0.063998 | 0 | 2.3554e-06 | 0.0040613 | 0.0020368 | 0.28671 | 76.97% | 22.32% | 0.7104%
N2O | 0.00038903 | 0.0060598 | 0.0038199 | 0.010269 | 0.18265 | 2.8451 | 1.7935 | 4.8213 |  |  |  | N2O | 0.00064633 | 1.0795e-07 | 0.00013289 | 0.00038903 | 0.0025156 | 7.7812e-06 | 0.0095787 | 0.0060598 | 0 | 4.4173e-06 | 0.0076166 | 0.0038199 | 0.010269 | 3.788% | 59.01% | 37.2%
GHGs | 6.3676 | 123.6215 | 119.255 | 249.2441 | 2989.6913 | 58041.898 | 55991.787 | 117023.3764 |  |  |  | GHGs | 18.3644 | -0.004521 | -5.5654 | 6.3676 | 193.9012 | 0.043578 | 53.6449 | 123.6215 | 0 | 0.19262 | 237.7303 | 119.255 | 249.2441 | 2.555% | 49.6% | 47.85%
VOC: Total | 0.013857 | 0.044315 | 0.088754 | 0.14693 | 6.5058 | 20.8066 | 41.6712 | 68.9836 |  |  |  | VOC: Total | 0.017986 | 7.9116e-06 | 0.0097392 | 0.013857 | 0.0039243 | 6.8593e-05 | 0.084439 | 0.044315 | 0 | 0.00010263 | 0.17697 | 0.088754 | 0.14693 | 9.431% | 30.16% | 60.41%
CO: Total | 0.021607 | 0.044322 | 1.3559 | 1.4218 | 10.1446 | 20.8097 | 636.5967 | 667.5511 |  |  |  | CO: Total | 0.02356 | 1.5961e-05 | 0.019648 | 0.021607 | 0.042607 | 3.7361e-05 | 0.045991 | 0.044322 | 0 | 0.0015679 | 2.7035 | 1.3559 | 1.4218 | 1.52% | 3.117% | 95.36%
NOx: Total | 0.060209 | 0.15095 | 0.05057 | 0.26173 | 28.2688 | 70.8726 | 23.7433 | 122.8847 |  |  |  | NOx: Total | 0.047551 | 5.9095e-05 | 0.072746 | 0.060209 | 0.20599 | 7.8065e-05 | 0.096099 | 0.15095 | 0 | 5.8479e-05 | 0.10083 | 0.05057 | 0.26173 | 23% | 57.67% | 19.32%
PM10: Total | 0.0095274 | 0.029153 | 0.020711 | 0.059392 | 4.4732 | 13.6877 | 9.7242 | 27.8852 |  |  |  | PM10: Total | 0.013877 | 4.2205e-06 | 0.0051954 | 0.0095274 | 0.047616 | 8.7507e-06 | 0.010772 | 0.029153 | 0.018 | 3.1354e-06 | 0.023406 | 0.020711 | 0.059392 | 16.04% | 49.09% | 34.87%
PM2.5: Total | 0.0036936 | 0.019775 | 0.0069985 | 0.030467 | 1.7342 | 9.2846 | 3.2859 | 14.3046 |  |  |  | PM2.5: Total | 0.0027989 | 3.7208e-06 | 0.0045803 | 0.0036936 | 0.033635 | 4.8561e-06 | 0.0059778 | 0.019775 | 0.0046 | 2.7736e-06 | 0.0093824 | 0.0069985 | 0.030467 | 12.12% | 64.91% | 22.97%
SOx: Total | 0.030071 | 0.29768 | 0.0017854 | 0.32954 | 14.1187 | 139.7655 | 0.83826 | 154.7224 |  |  |  | SOx: Total | 0.021502 | 3.1329e-05 | 0.038566 | 0.030071 | 0.49842 | 7.9495e-05 | 0.097858 | 0.29768 | 0 | 2.8912e-06 | 0.0035591 | 0.0017854 | 0.32954 | 9.125% | 90.33% | 0.5418%
BC Total | 0.00052587 | 0.0012641 | 0.0011998 | 0.0029898 | 0.2469 | 0.59353 | 0.5633 | 1.4037 |  |  |  | BC Total | 0.00027417 | 6.3013e-07 | 0.00077569 | 0.00052587 | 0.0017704 | 6.1716e-07 | 0.00075972 | 0.0012641 | 0.00065769 | 6.2685e-07 | 0.0017385 | 0.0011998 | 0.0029898 | 17.59% | 42.28% | 40.13%
OC Total | 0.0011239 | 0.0026161 | 0.002058 | 0.0057979 | 0.52768 | 1.2283 | 0.96624 | 2.7222 |  |  |  | OC Total | 0.00058027 | 1.3513e-06 | 0.0016635 | 0.0011239 | 0.0037025 | 1.2459e-06 | 0.0015337 | 0.0026161 | 0.00082227 | 1.4289e-06 | 0.0032861 | 0.002058 | 0.0057979 | 19.38% | 45.12% | 35.49%
VOC: Urban | 0.0012095 | 0.025663 | 0.072796 | 0.099669 | 0.56788 | 12.0493 | 34.1787 | 46.7959 |  |  |  | VOC: Urban | 0.00045092 | 1.5945e-06 | 0.0019628 | 0.0012095 | 0.0013517 | 4.0467e-05 | 0.049815 | 0.025663 | 0 | 8.4181e-05 | 0.14515 | 0.072796 | 0.099669 | 1.214% | 25.75% | 73.04%
CO: Urban | 0.0012286 | 0.013955 | 1.1121 | 1.1273 | 0.57687 | 6.5519 | 522.1366 | 529.2654 |  |  |  | CO: Urban | 0.0016133 | 6.8657e-07 | 0.00084517 | 0.0012286 | 0.014046 | 1.1253e-05 | 0.013853 | 0.013955 | 0 | 0.001286 | 2.2174 | 1.1121 | 1.1273 | 0.109% | 1.238% | 98.65%
NOx: Urban | 0.0040496 | 0.052509 | 0.041478 | 0.098036 | 1.9013 | 24.6537 | 19.4743 | 46.0293 |  |  |  | NOx: Urban | 0.0033759 | 3.8311e-06 | 0.0047161 | 0.0040496 | 0.072873 | 2.6174e-05 | 0.03222 | 0.052509 | 0 | 4.7964e-05 | 0.082703 | 0.041478 | 0.098036 | 4.131% | 53.56% | 42.31%
PM10: Urban | 0.0003311 | 0.01071 | 0.016987 | 0.028028 | 0.15546 | 5.0285 | 7.9758 | 13.1597 |  |  |  | PM10: Urban | 0.00018957 | 3.8306e-07 | 0.00047155 | 0.0003311 | 0.017395 | 3.2936e-06 | 0.0040544 | 0.01071 | 0.014764 | 2.5716e-06 | 0.019198 | 0.016987 | 0.028028 | 1.181% | 38.21% | 60.61%
PM2.5: Urban | 0.00026744 | 0.0072403 | 0.0057402 | 0.013248 | 0.12556 | 3.3994 | 2.6951 | 6.2201 |  |  |  | PM2.5: Urban | 0.00013997 | 3.2003e-07 | 0.00039396 | 0.00026744 | 0.01228 | 1.8066e-06 | 0.0022239 | 0.0072403 | 0.0037729 | 2.2749e-06 | 0.0076955 | 0.0057402 | 0.013248 | 2.019% | 54.65% | 43.33%
SOx: Urban | 0.0029814 | 0.11934 | 0.0014644 | 0.12379 | 1.3998 | 56.0338 | 0.68754 | 58.1211 |  |  |  | SOx: Urban | 0.0017719 | 3.3968e-06 | 0.0041815 | 0.0029814 | 0.18383 | 4.4787e-05 | 0.055133 | 0.11934 | 0 | 2.3714e-06 | 0.0029192 | 0.0014644 | 0.12379 | 2.408% | 96.41% | 1.183%
BC: Urban | 3.0019e-05 | 0.00041354 | 0.00098405 | 0.0014276 | 0.014094 | 0.19416 | 0.46202 | 0.67028 |  |  |  | BC: Urban | 1.0135e-05 | 4.0426e-08 | 4.9765e-05 | 3.0019e-05 | 0.00061093 | 1.7623e-07 | 0.00021694 | 0.00041354 | 0.00053944 | 5.1414e-07 | 0.0014259 | 0.00098405 | 0.0014276 | 2.103% | 28.97% | 68.93%
OC: Urban | 8.1145e-05 | 0.00090522 | 0.0016879 | 0.0026743 | 0.038099 | 0.42501 | 0.79251 | 1.2556 |  |  |  | OC: Urban | 4.1718e-05 | 9.7709e-08 | 0.00012028 | 8.1145e-05 | 0.0012607 | 4.4765e-07 | 0.00055106 | 0.00090522 | 0.00067442 | 1.172e-06 | 0.0026953 | 0.0016879 | 0.0026743 | 3.034% | 33.85% | 63.12%
Grid-Connected SI PHEV: Forest Residue-based Pyrolysis RG100 and Electricity (U.S. Mix)
| Btu/mile or Gallon/mile or g/mile |  |  |  | Btu/mmBtu or Gallon/mmBtu or g/mmBtu | [5 empty] | Grid-Connected SI PHEV: Forest Residue-based Pyrolysis RG100 and Electricity (U.S. Mix) |  | Feedstock |  |  |  | Fuel |  |  |  | Vehicle Operation |  |  |  | Total | Percentage of each stage
Item | Feedstock | Fuel | Vehicle Operation | Total | Feedstock | Fuel | Vehicle Operation | Total |  |  |  |  | CD Electric | CD RG | CS RG | Average | CD Electric | CD RG | CS RG | Average | CD Electric | CD RG | CS RG | Average | Average | Feedstock | Fuel | Vehicle Operation
Total Energy | 130.4829 | 2155.3944 | 2129.8659 | 4415.7432 | 61263.4369 | 1011985.9611 | 1000000 | 2073249.398 |  |  |  | Total Energy | 115.6315 | 0.11791 | 145.1438 | 130.4829 | 1468.7116 | 2.3041 | 2836.3983 | 2155.3944 | 1181.3096 | 2.4949 | 3071.2621 | 2129.8659 | 4415.7432 | 2.955% | 48.81% | 48.23%
Fossil Fuels | 128.6309 | 1119.2125 | 494.8876 | 1742.7309 | 60393.8756 | 525484.9532 | 232356.2361 | 818235.0649 |  |  |  | Fossil Fuels | 112.5617 | 0.11739 | 144.5039 | 128.6309 | 1233.6277 | 0.81604 | 1004.5494 | 1119.2125 | 992.2277 | 0 | 0 | 494.8876 | 1742.7309 | 7.381% | 64.22% | 28.4%
Coal | 6.9061 | 500.5906 | 328.981 | 836.4777 | 3242.5105 | 235033.8786 | 154460.8875 | 392737.2765 |  |  |  | Coal | 11.6385 | 0.0017833 | 2.1953 | 6.9061 | 820.065 | 0.14829 | 182.544 | 500.5906 | 659.5922 | 0 | 0 | 328.981 | 836.4777 | 0.8256% | 59.85% | 39.33%
Natural Gas | 43.8034 | 566.9819 | 160.3 | 771.0852 | 20566.2884 | 266205.4253 | 75262.9319 | 362034.6456 |  |  |  | Natural Gas | 72.2137 | 0.012608 | 15.5207 | 43.8034 | 399.5866 | 0.59542 | 732.9592 | 566.9819 | 321.3943 | 0 | 0 | 160.3 | 771.0852 | 5.681% | 73.53% | 20.79%
Petroleum | 77.9213 | 51.64 | 5.6067 | 135.168 | 36585.0767 | 24245.6494 | 2632.4167 | 63463.1428 |  |  |  | Petroleum | 28.7095 | 0.103 | 126.788 | 77.9213 | 13.976 | 0.072336 | 89.0462 | 51.64 | 11.2412 | 0 | 0 | 5.6067 | 135.168 | 57.65% | 38.2% | 4.148%
Water Consumption | 0.0097871 | 0.22348 | 0 | 0.23327 | 4.5952 | 104.9266 | 0 | 109.5218 |  |  |  | Water Consumption | 0.015806 | 3.083e-06 | 0.0037952 | 0.0097871 | 0.38648 | 4.974e-05 | 0.06123 | 0.22348 | 0 | 0 | 0 | 0 | 0.23327 | 4.196% | 95.8% | 0%
CO2 (w/ C in VOC & CO) | -106.2103 | 131.0664 | 115.7795 | 140.6356 | -49867.1204 | 61537.3902 | 54359.9994 | 66030.2691 |  |  |  | CO2 (w/ C in VOC & CO) | 8.0646 | -0.17851 | -219.744 | -106.2103 | 193.1454 | 0.056245 | 69.2376 | 131.0664 | 0 | 0.18749 | 230.8015 | 115.7795 | 140.6356 | -75.52% | 93.2% | 82.33%
CH4 | 0.17368 | 0.087069 | 0.0020368 | 0.26279 | 81.5465 | 40.8799 | 0.95632 | 123.3827 |  |  |  | CH4 | 0.33762 | 8.5701e-06 | 0.01055 | 0.17368 | 0.0029736 | 0.0001386 | 0.17061 | 0.087069 | 0 | 2.3554e-06 | 0.0040613 | 0.0020368 | 0.26279 | 66.09% | 33.13% | 0.7751%
N2O | 0.00035892 | 0.0019148 | 0.0038199 | 0.0060936 | 0.16852 | 0.89901 | 1.7935 | 2.861 |  |  |  | N2O | 0.00064633 | 5.9194e-08 | 7.2868e-05 | 0.00035892 | 0.0025156 | 1.0689e-06 | 0.0013158 | 0.0019148 | 0 | 4.4173e-06 | 0.0076166 | 0.0038199 | 0.0060936 | 5.89% | 31.42% | 62.69%
GHGs | -100.9047 | 134.1859 | 116.8529 | 150.1341 | -47376.0696 | 63002.0238 | 54863.9669 | 70489.921 |  |  |  | GHGs | 18.3644 | -0.17824 | -219.4082 | -100.9047 | 193.9012 | 0.060686 | 74.7046 | 134.1859 | 0 | 0.18873 | 232.9418 | 116.8529 | 150.1341 | -67.21% | 89.38% | 77.83%
VOC: Total | 0.011673 | 0.010809 | 0.088754 | 0.11124 | 5.4807 | 5.075 | 41.6712 | 52.2269 |  |  |  | VOC: Total | 0.017986 | 4.3759e-06 | 0.0053867 | 0.011673 | 0.0039243 | 1.4334e-05 | 0.017646 | 0.010809 | 0 | 0.00010263 | 0.17697 | 0.088754 | 0.11124 | 10.49% | 9.717% | 79.79%
CO: Total | 0.02381 | 0.043135 | 1.3559 | 1.4228 | 11.179 | 20.2527 | 636.5967 | 668.0284 |  |  |  | CO: Total | 0.02356 | 1.9528e-05 | 0.024039 | 0.02381 | 0.042607 | 3.5439e-05 | 0.043626 | 0.043135 | 0 | 0.0015679 | 2.7035 | 1.3559 | 1.4228 | 1.673% | 3.032% | 95.29%
NOx: Total | 0.047498 | 0.15235 | 0.05057 | 0.25042 | 22.3008 | 71.5316 | 23.7433 | 117.5758 |  |  |  | NOx: Total | 0.047551 | 3.8511e-05 | 0.047407 | 0.047498 | 0.20599 | 8.0338e-05 | 0.098897 | 0.15235 | 0 | 5.8479e-05 | 0.10083 | 0.05057 | 0.25042 | 18.97% | 60.84% | 20.19%
PM10: Total | 0.0085119 | 0.03374 | 0.020711 | 0.062963 | 3.9965 | 15.8412 | 9.7242 | 29.5619 |  |  |  | PM10: Total | 0.013877 | 2.5761e-06 | 0.0031712 | 0.0085119 | 0.047616 | 1.6178e-05 | 0.019916 | 0.03374 | 0.018 | 3.1354e-06 | 0.023406 | 0.020711 | 0.062963 | 13.52% | 53.59% | 32.89%
PM2.5: Total | 0.0029012 | 0.024944 | 0.0069985 | 0.034844 | 1.3621 | 11.7115 | 3.2859 | 16.3595 |  |  |  | PM2.5: Total | 0.0027989 | 2.4375e-06 | 0.0030005 | 0.0029012 | 0.033635 | 1.3227e-05 | 0.016282 | 0.024944 | 0.0046 | 2.7736e-06 | 0.0093824 | 0.0069985 | 0.034844 | 8.326% | 71.59% | 20.09%
SOx: Total | 0.012356 | 0.29235 | 0 | 0.3047 | 5.8011 | 137.2605 | 0 | 143.0616 |  |  |  | SOx: Total | 0.021502 | 2.6414e-06 | 0.0032515 | 0.012356 | 0.49842 | 7.0855e-05 | 0.087223 | 0.29235 | 0 | 0 | 0 | 0 | 0.3047 | 4.055% | 95.95% | 0%
BC Total | 0.00090159 | 0.0011207 | 0.0011998 | 0.0032221 | 0.42331 | 0.5262 | 0.5633 | 1.5128 |  |  |  | BC Total | 0.00027417 | 1.2386e-06 | 0.0015247 | 0.00090159 | 0.0017704 | 3.8495e-07 | 0.00047387 | 0.0011207 | 0.00065769 | 6.2685e-07 | 0.0017385 | 0.0011998 | 0.0032221 | 27.98% | 34.78% | 37.24%
OC Total | 0.00082538 | 0.0024453 | 0.002058 | 0.0053286 | 0.38753 | 1.1481 | 0.96624 | 2.5019 |  |  |  | OC Total | 0.00058027 | 8.6793e-07 | 0.0010684 | 0.00082538 | 0.0037025 | 9.6931e-07 | 0.0011932 | 0.0024453 | 0.00082227 | 1.4289e-06 | 0.0032861 | 0.002058 | 0.0053286 | 15.49% | 45.89% | 38.62%
VOC: Urban | 0.0002249 | 0.002384 | 0.06124 | 0.063849 | 0.1056 | 1.1193 | 28.7531 | 29.9781 |  |  |  | VOC: Urban | 0.00045092 | 0 | 0 | 0.0002249 | 0.0013517 | 2.7689e-06 | 0.0034086 | 0.002384 | 0 | 7.0818e-05 | 0.12211 | 0.06124 | 0.063849 | 0.3522% | 3.734% | 95.91%
CO: Urban | 0.00080467 | 0.010491 | 0.93555 | 0.94684 | 0.3778 | 4.9255 | 439.2517 | 444.555 |  |  |  | CO: Urban | 0.0016133 | 0 | 0 | 0.00080467 | 0.014046 | 5.6437e-06 | 0.0069474 | 0.010491 | 0 | 0.0010819 | 1.8654 | 0.93555 | 0.94684 | 0.08498% | 1.108% | 98.81%
NOx: Urban | 0.0016838 | 0.046479 | 0.034893 | 0.083056 | 0.79056 | 21.8224 | 16.3829 | 38.9959 |  |  |  | NOx: Urban | 0.0033759 | 0 | 0 | 0.0016838 | 0.072873 | 1.6409e-05 | 0.020199 | 0.046479 | 0 | 4.035e-05 | 0.069574 | 0.034893 | 0.083056 | 2.027% | 55.96% | 42.01%
PM10: Urban | 9.4553e-05 | 0.010183 | 0.014291 | 0.024568 | 0.044394 | 4.7811 | 6.7097 | 11.5352 |  |  |  | PM10: Urban | 0.00018957 | 0 | 0 | 9.4553e-05 | 0.017395 | 2.4403e-06 | 0.003004 | 0.010183 | 0.01242 | 2.1634e-06 | 0.01615 | 0.014291 | 0.024568 | 0.3849% | 41.45% | 58.17%
PM2.5: Urban | 6.9811e-05 | 0.0071168 | 0.004829 | 0.012016 | 0.032777 | 3.3414 | 2.2673 | 5.6415 |  |  |  | PM2.5: Urban | 0.00013997 | 0 | 0 | 6.9811e-05 | 0.01228 | 1.6066e-06 | 0.0019778 | 0.0071168 | 0.003174 | 1.9138e-06 | 0.0064739 | 0.004829 | 0.012016 | 0.581% | 59.23% | 40.19%
SOx: Urban | 0.00088378 | 0.10895 | 0 | 0.10983 | 0.41495 | 51.1513 | 0 | 51.5663 |  |  |  | SOx: Urban | 0.0017719 | 0 | 0 | 0.00088378 | 0.18383 | 2.7947e-05 | 0.034403 | 0.10895 | 0 | 0 | 0 | 0 | 0.10983 | 0.8047% | 99.2% | 0%
BC: Urban | 5.0551e-06 | 0.00036661 | 0.00082784 | 0.0011995 | 0.0023734 | 0.17213 | 0.38868 | 0.56318 |  |  |  | BC: Urban | 1.0135e-05 | 0 | 0 | 5.0551e-06 | 0.00061093 | 1.0024e-07 | 0.00012339 | 0.00036661 | 0.00045381 | 4.3252e-07 | 0.0011996 | 0.00082784 | 0.0011995 | 0.4214% | 30.56% | 69.02%
OC: Urban | 2.0807e-05 | 0.00077889 | 0.00142 | 0.0022197 | 0.0097693 | 0.3657 | 0.66671 | 1.0422 |  |  |  | OC: Urban | 4.1718e-05 | 0 | 0 | 2.0807e-05 | 0.0012607 | 2.4308e-07 | 0.00029923 | 0.00077889 | 0.00056736 | 9.8597e-07 | 0.0022674 | 0.00142 | 0.0022197 | 0.9374% | 35.09% | 63.97%
Grid-Connected SI PHEV: Low-Level EtOH Blend with Gasoline (E10, Corn) and Electricity (U.S. Mix)
| Btu/mile or Gallon/mile or g/mile |  |  |  | Btu/mmBtu or Gallon/mmBtu or g/mmBtu | [5 empty] | Grid-Connected SI PHEV: Low-Level EtOH Blend with Gasoline (E10, Corn) and Electricity (U.S. Mix) |  | Feedstock |  |  |  | Fuel |  |  |  | Vehicle Operation |  |  |  | Total | Percentage of each stage
Item | Feedstock | Fuel | Vehicle Operation | Total | Feedstock | Fuel | Vehicle Operation | Total |  |  |  |  | CD Electric | CD EtOH LLBlend | CS EtOH LLBlend | Average | CD Electric | CD EtOH LLBlend | CS EtOH LLBlend | Average | CD Electric | CD EtOH LLBlend | CS EtOH LLBlend | Average | Average | Feedstock | Fuel | Vehicle Operation
Total Energy | 155.0657 | 1070.6609 | 2129.8659 | 3355.5925 | 72805.3902 | 502689.3472 | 1000000 | 1575494.7373 |  |  |  | Total Energy | 115.6315 | 0.15772 | 194.1486 | 155.0657 | 1468.7116 | 0.54754 | 674.0282 | 1070.6609 | 1181.3096 | 2.4949 | 3071.2621 | 2129.8659 | 3355.5925 | 4.621% | 31.91% | 63.47%
Fossil Fuels | 149.0236 | 932.4065 | 1932.8366 | 3014.2668 | 69968.5599 | 437777.1115 | 907492.1549 | 1415237.8263 |  |  |  | Fossil Fuels | 112.5617 | 0.15041 | 185.1561 | 149.0236 | 1233.6277 | 0.51353 | 632.1597 | 932.4065 | 992.2277 | 2.3286 | 2866.4901 | 1932.8366 | 3014.2668 | 4.944% | 30.93% | 64.12%
Coal | 21.1718 | 431.4833 | 328.981 | 781.636 | 9940.4389 | 202587.062 | 154460.8875 | 366988.3884 |  |  |  | Coal | 11.6385 | 0.024885 | 30.6333 | 21.1718 | 820.065 | 0.036378 | 44.7814 | 431.4833 | 659.5922 | 0 | 0 | 328.981 | 781.636 | 2.709% | 55.2% | 42.09%
Natural Gas | 94.2479 | 389.9148 | 160.3 | 644.4626 | 44250.6141 | 183070.1043 | 75262.9319 | 302583.6503 |  |  |  | Natural Gas | 72.2137 | 0.094297 | 116.0795 | 94.2479 | 399.5866 | 0.30868 | 379.9835 | 389.9148 | 321.3943 | 0 | 0 | 160.3 | 644.4626 | 14.62% | 60.5% | 24.87%
Petroleum | 33.604 | 111.0085 | 1443.5557 | 1588.1681 | 15777.5068 | 52119.9453 | 677768.3355 | 745665.7876 |  |  |  | Petroleum | 28.7095 | 0.031229 | 38.4432 | 33.604 | 13.976 | 0.16848 | 207.3948 | 111.0085 | 11.2412 | 2.3286 | 2866.4901 | 1443.5557 | 1588.1681 | 2.116% | 6.99% | 90.89%
Water Consumption | 0.033789 | 0.26203 | 0 | 0.29582 | 15.8644 | 123.0279 | 0 | 138.8922 |  |  |  | Water Consumption | 0.015806 | 4.1951e-05 | 0.051642 | 0.033789 | 0.38648 | 0.00011217 | 0.13808 | 0.26203 | 0 | 0 | 0 | 0 | 0.29582 | 11.42% | 88.58% | 0%
CO2 (w/ C in VOC & CO) | 3.4378 | 119.2695 | 118.1816 | 240.8889 | 1614.1145 | 55998.5904 | 55487.8196 | 113100.5244 |  |  |  | CO2 (w/ C in VOC & CO) | 8.0646 | -0.0009465 | -1.1652 | 3.4378 | 193.1454 | 0.037141 | 45.7209 | 119.2695 | 0 | 0.19138 | 235.59 | 118.1816 | 240.8889 | 1.427% | 49.51% | 49.06%
CH4 | 0.2474 | 0.054391 | 0.0020368 | 0.30382 | 116.1554 | 25.5373 | 0.95632 | 142.649 |  |  |  | CH4 | 0.33762 | 0.00012794 | 0.15749 | 0.2474 | 0.0029736 | 8.5678e-05 | 0.10547 | 0.054391 | 0 | 2.3554e-06 | 0.0040613 | 0.0020368 | 0.30382 | 81.43% | 17.9% | 0.6704%
N2O | 0.00045754 | 0.0060103 | 0.0038199 | 0.010288 | 0.21482 | 2.8219 | 1.7935 | 4.8302 |  |  |  | N2O | 0.00064633 | 2.1889e-07 | 0.00026946 | 0.00045754 | 0.0025156 | 7.7011e-06 | 0.00948 | 0.0060103 | 0 | 4.4173e-06 | 0.0076166 | 0.0038199 | 0.010288 | 4.447% | 58.42% | 37.13%
GHGs | 10.981 | 122.4939 | 119.255 | 252.7299 | 5155.7043 | 57512.5138 | 55991.787 | 118660.0052 |  |  |  | GHGs | 18.3644 | 0.0029497 | 3.631 | 10.981 | 193.9012 | 0.041752 | 51.3972 | 122.4939 | 0 | 0.19262 | 237.7303 | 119.255 | 252.7299 | 4.345% | 48.47% | 47.19%
VOC: Total | 0.014085 | 0.043256 | 0.088754 | 0.1461 | 6.6133 | 20.3095 | 41.6712 | 68.594 |  |  |  | VOC: Total | 0.017986 | 8.2824e-06 | 0.010196 | 0.014085 | 0.0039243 | 6.6879e-05 | 0.082328 | 0.043256 | 0 | 0.00010263 | 0.17697 | 0.088754 | 0.1461 | 9.641% | 29.61% | 60.75%
CO: Total | 0.023269 | 0.042588 | 1.3559 | 1.4217 | 10.9249 | 19.9959 | 636.5967 | 667.5175 |  |  |  | CO: Total | 0.02356 | 1.8652e-05 | 0.022961 | 0.023269 | 0.042607 | 3.4554e-05 | 0.042536 | 0.042588 | 0 | 0.0015679 | 2.7035 | 1.3559 | 1.4217 | 1.637% | 2.996% | 95.37%
NOx: Total | 0.054882 | 0.14646 | 0.05057 | 0.25192 | 25.7679 | 68.767 | 23.7433 | 118.2782 |  |  |  | NOx: Total | 0.047551 | 5.0469e-05 | 0.062127 | 0.054882 | 0.20599 | 7.0803e-05 | 0.087158 | 0.14646 | 0 | 5.8479e-05 | 0.10083 | 0.05057 | 0.25192 | 21.79% | 58.14% | 20.07%
PM10: Total | 0.009018 | 0.028766 | 0.020711 | 0.058495 | 4.2341 | 13.506 | 9.7242 | 27.4643 |  |  |  | PM10: Total | 0.013877 | 3.3956e-06 | 0.00418 | 0.009018 | 0.047616 | 8.1239e-06 | 0.010001 | 0.028766 | 0.018 | 3.1354e-06 | 0.023406 | 0.020711 | 0.058495 | 15.42% | 49.18% | 35.41%
PM2.5: Total | 0.0031035 | 0.019434 | 0.0069985 | 0.029536 | 1.4571 | 9.1243 | 3.2859 | 13.8673 |  |  |  | PM2.5: Total | 0.0027989 | 2.7651e-06 | 0.0034038 | 0.0031035 | 0.033635 | 4.3034e-06 | 0.0052975 | 0.019434 | 0.0046 | 2.7736e-06 | 0.0093824 | 0.0069985 | 0.029536 | 10.51% | 65.8% | 23.7%
SOx: Total | 0.025464 | 0.29455 | 0.0017854 | 0.3218 | 11.9557 | 138.2968 | 0.83826 | 151.0908 |  |  |  | SOx: Total | 0.021502 | 2.3869e-05 | 0.029383 | 0.025464 | 0.49842 | 7.4429e-05 | 0.091623 | 0.29455 | 0 | 2.8912e-06 | 0.0035591 | 0.0017854 | 0.3218 | 7.913% | 91.53% | 0.5548%
BC Total | 0.00041236 | 0.0011939 | 0.0068346 | 0.0084409 | 0.19361 | 0.56056 | 3.209 | 3.9631 |  |  |  | BC Total | 0.00027417 | 4.4633e-07 | 0.00054943 | 0.00041236 | 0.0017704 | 5.0346e-07 | 0.00061976 | 0.0011939 | 0.00065769 | 0.011298 | 0.0017385 | 0.0068346 | 0.0084409 | 4.885% | 14.14% | 80.97%
OC Total | 0.00083754 | 0.0024686 | 0.015821 | 0.019127 | 0.39324 | 1.1591 | 7.4281 | 8.9804 |  |  |  | OC Total | 0.00058027 | 8.8762e-07 | 0.0010927 | 0.00083754 | 0.0037025 | 1.0072e-06 | 0.0012398 | 0.0024686 | 0.00082227 | 0.027595 | 0.0032861 | 0.015821 | 0.019127 | 4.379% | 12.91% | 82.71%
VOC: Urban | 0.0010821 | 0.024522 | 0.06124 | 0.086844 | 0.50806 | 11.5134 | 28.7531 | 40.7746 |  |  |  | VOC: Urban | 0.00045092 | 1.3881e-06 | 0.0017088 | 0.0010821 | 0.0013517 | 3.8619e-05 | 0.04754 | 0.024522 | 0 | 7.0818e-05 | 0.12211 | 0.06124 | 0.086844 | 1.246% | 28.24% | 70.52%
CO: Urban | 0.0013016 | 0.012458 | 0.93555 | 0.94931 | 0.61111 | 5.8493 | 439.2517 | 445.7121 |  |  |  | CO: Urban | 0.0016133 | 8.0467e-07 | 0.00099055 | 0.0013016 | 0.014046 | 8.8298e-06 | 0.01087 | 0.012458 | 0 | 0.0010819 | 1.8654 | 0.93555 | 0.94931 | 0.1371% | 1.312% | 98.55%
NOx: Urban | 0.0036631 | 0.049462 | 0.034893 | 0.088019 | 1.7199 | 23.2232 | 16.3829 | 41.3259 |  |  |  | NOx: Urban | 0.0033759 | 3.2052e-06 | 0.0039457 | 0.0036631 | 0.072873 | 2.124e-05 | 0.026146 | 0.049462 | 0 | 4.035e-05 | 0.069574 | 0.034893 | 0.088019 | 4.162% | 56.2% | 39.64%
PM10: Urban | 0.00034552 | 0.010314 | 0.014291 | 0.02495 | 0.16222 | 4.8425 | 6.7097 | 11.7145 |  |  |  | PM10: Urban | 0.00018957 | 4.064e-07 | 0.00050029 | 0.00034552 | 0.017395 | 2.6522e-06 | 0.0032649 | 0.010314 | 0.01242 | 2.1634e-06 | 0.01615 | 0.014291 | 0.02495 | 1.385% | 41.34% | 57.28%
PM2.5: Urban | 0.00025901 | 0.0070092 | 0.004829 | 0.012097 | 0.12161 | 3.2909 | 2.2673 | 5.6798 |  |  |  | PM2.5: Urban | 0.00013997 | 3.0638e-07 | 0.00037715 | 0.00025901 | 0.01228 | 1.4323e-06 | 0.0017632 | 0.0070092 | 0.003174 | 1.9138e-06 | 0.0064739 | 0.004829 | 0.012097 | 2.141% | 57.94% | 39.92%
SOx: Urban | 0.0033247 | 0.11438 | 0.0012319 | 0.11894 | 1.561 | 53.7022 | 0.5784 | 55.8416 |  |  |  | SOx: Urban | 0.0017719 | 3.9528e-06 | 0.0048659 | 0.0033247 | 0.18383 | 3.6745e-05 | 0.045233 | 0.11438 | 0 | 1.9949e-06 | 0.0024558 | 0.0012319 | 0.11894 | 2.795% | 96.17% | 1.036%
BC: Urban | 2.1598e-05 | 0.0003867 | 0.0047159 | 0.0051242 | 0.010141 | 0.18156 | 2.2142 | 2.4059 |  |  |  | BC: Urban | 1.0135e-05 | 2.679e-08 | 3.2978e-05 | 2.1598e-05 | 0.00061093 | 1.3278e-07 | 0.00016345 | 0.0003867 | 0.00045381 | 0.0077958 | 0.0011996 | 0.0047159 | 0.0051242 | 0.4215% | 7.547% | 92.03%
OC: Urban | 5.7863e-05 | 0.0008369 | 0.010916 | 0.011811 | 0.027167 | 0.39294 | 5.1254 | 5.5455 |  |  |  | OC: Urban | 4.1718e-05 | 6.0007e-08 | 7.3868e-05 | 5.7863e-05 | 0.0012607 | 3.3702e-07 | 0.00041487 | 0.0008369 | 0.00056736 | 0.019041 | 0.0022674 | 0.010916 | 0.011811 | 0.4899% | 7.086% | 92.42%
Grid-Connected SI PHEV: CNG (NA NG) and Electricity (U.S. Mix)
| Btu/mile or Gallon/mile or g/mile |  |  |  | Btu/mmBtu or Gallon/mmBtu or g/mmBtu | [5 empty] | Grid-Connected SI PHEV: CNG (NA NG) and Electricity (U.S. Mix) |  | Feedstock |  |  |  | Fuel |  |  |  | Vehicle Operation |  |  |  | Total | Percentage of each stage
Item | Feedstock | Fuel | Vehicle Operation | Total | Feedstock | Fuel | Vehicle Operation | Total |  |  |  |  | CD Electric | CD CNG | CS CNG | Average | CD Electric | CD CNG | CS CNG | Average | CD Electric | CD CNG | CS CNG | Average | Average | Feedstock | Fuel | Vehicle Operation
Total Energy | 234.4151 | 811.2442 | 2129.8659 | 3175.5252 | 110060.9808 | 380889.8166 | 1000000 | 1490950.7974 |  |  |  | Total Energy | 115.6315 | 0.28621 | 352.3282 | 234.4151 | 1468.7116 | 0.12745 | 156.8921 | 811.2442 | 1181.3096 | 2.4949 | 3071.2621 | 2129.8659 | 3175.5252 | 7.382% | 25.55% | 67.07%
Fossil Fuels | 231.8572 | 681.8348 | 2035.5586 | 2949.2506 | 108860.0089 | 320130.3725 | 955721.482 | 1384711.8635 |  |  |  | Fossil Fuels | 112.5617 | 0.28455 | 350.2813 | 231.8572 | 1233.6277 | 0.10776 | 132.6555 | 681.8348 | 992.2277 | 2.4949 | 3071.2621 | 2035.5586 | 2949.2506 | 7.862% | 23.12% | 69.02%
Coal | 9.3872 | 451.4576 | 328.981 | 789.8258 | 4407.4157 | 211965.2663 | 154460.8875 | 370833.5695 |  |  |  | Coal | 11.6385 | 0.0058012 | 7.1412 | 9.3872 | 820.065 | 0.068724 | 84.5994 | 451.4576 | 659.5922 | 0 | 0 | 328.981 | 789.8258 | 1.189% | 57.16% | 41.65%
Natural Gas | 201.7865 | 221.8718 | 1700.9709 | 2124.6292 | 94741.3993 | 104171.7228 | 798628.1778 | 997541.3 |  |  |  | Natural Gas | 72.2137 | 0.26844 | 330.4532 | 201.7865 | 399.5866 | 0.036553 | 44.997 | 221.8718 | 321.3943 | 2.4949 | 3071.2621 | 1700.9709 | 2124.6292 | 9.497% | 10.44% | 80.06%
Petroleum | 20.6835 | 8.5054 | 5.6067 | 34.7956 | 9711.1939 | 3993.3834 | 2632.4167 | 16336.9939 |  |  |  | Petroleum | 28.7095 | 0.010306 | 12.6869 | 20.6835 | 13.976 | 0.0024851 | 3.0592 | 8.5054 | 11.2412 | 0 | 0 | 5.6067 | 34.7956 | 59.44% | 24.44% | 16.11%
Water Consumption | 0.01504 | 0.20421 | 0 | 0.21925 | 7.0617 | 95.8804 | 0 | 102.9421 |  |  |  | Water Consumption | 0.015806 | 1.159e-05 | 0.014267 | 0.01504 | 0.38648 | 1.8539e-05 | 0.022821 | 0.20421 | 0 | 0 | 0 | 0 | 0.21925 | 6.86% | 93.14% | 0%
CO2 (w/ C in VOC & CO) | 14.8659 | 102.0599 | 91.4758 | 208.4016 | 6979.7333 | 47918.4718 | 42949.0922 | 97847.2973 |  |  |  | CO2 (w/ C in VOC & CO) | 8.0646 | 0.01756 | 21.6162 | 14.8659 | 193.1454 | 0.0092724 | 11.4144 | 102.0599 | 0 | 0.14816 | 182.3531 | 91.4758 | 208.4016 | 7.133% | 48.97% | 43.89%
CH4 | 0.61142 | 0.011175 | 0.021668 | 0.64426 | 287.0678 | 5.247 | 10.1736 | 302.4884 |  |  |  | CH4 | 0.33762 | 0.00071742 | 0.88315 | 0.61142 | 0.0029736 | 1.5696e-05 | 0.019321 | 0.011175 | 0 | 2.5057e-05 | 0.043205 | 0.021668 | 0.64426 | 94.9% | 1.735% | 3.363%
N2O | 0.002736 | 0.0013447 | 0.0038199 | 0.0079006 | 1.2846 | 0.63135 | 1.7935 | 3.7094 |  |  |  | N2O | 0.00064633 | 3.9086e-06 | 0.0048115 | 0.002736 | 0.0025156 | 1.4571e-07 | 0.00017937 | 0.0013447 | 0 | 4.4173e-06 | 0.0076166 | 0.0038199 | 0.0079006 | 34.63% | 17.02% | 48.35%
GHGs | 33.9334 | 102.7515 | 93.1381 | 229.8231 | 15932.1846 | 48243.1891 | 43729.5778 | 107904.9515 |  |  |  | GHGs | 18.3644 | 0.040118 | 49.3858 | 33.9334 | 193.9012 | 0.0097819 | 12.0416 | 102.7515 | 0 | 0.15008 | 185.6677 | 93.1381 | 229.8231 | 14.77% | 44.71% | 40.53%
VOC: Total | 0.02558 | 0.0025808 | 0.062605 | 0.090766 | 12.0103 | 1.2117 | 29.394 | 42.616 |  |  |  | VOC: Total | 0.017986 | 2.6897e-05 | 0.03311 | 0.02558 | 0.0039243 | 1.0097e-06 | 0.001243 | 0.0025808 | 0 | 7.2396e-05 | 0.12483 | 0.062605 | 0.090766 | 28.18% | 2.843% | 68.97%
CO: Total | 0.064579 | 0.023134 | 1.3559 | 1.4436 | 30.3207 | 10.8616 | 636.5967 | 677.779 |  |  |  | CO: Total | 0.02356 | 8.5549e-05 | 0.10531 | 0.064579 | 0.042607 | 3.0492e-06 | 0.0037536 | 0.023134 | 0 | 0.0015679 | 2.7035 | 1.3559 | 1.4436 | 4.474% | 1.603% | 93.92%
NOx: Total | 0.090063 | 0.10996 | 0.05057 | 0.25059 | 42.2859 | 51.6264 | 23.7433 | 117.6557 |  |  |  | NOx: Total | 0.047551 | 0.00010744 | 0.13226 | 0.090063 | 0.20599 | 1.1684e-05 | 0.014383 | 0.10996 | 0 | 5.8479e-05 | 0.10083 | 0.05057 | 0.25059 | 35.94% | 43.88% | 20.18%
PM10: Total | 0.0077967 | 0.025499 | 0.020711 | 0.054007 | 3.6607 | 11.9722 | 9.7242 | 25.3571 |  |  |  | PM10: Total | 0.013877 | 1.4179e-06 | 0.0017454 | 0.0077967 | 0.047616 | 2.8338e-06 | 0.0034884 | 0.025499 | 0.018 | 3.1354e-06 | 0.023406 | 0.020711 | 0.054007 | 14.44% | 47.21% | 38.35%
PM2.5: Total | 0.002156 | 0.017813 | 0.0069985 | 0.026967 | 1.0123 | 8.3634 | 3.2859 | 12.6616 |  |  |  | PM2.5: Total | 0.0027989 | 1.2308e-06 | 0.0015152 | 0.002156 | 0.033635 | 1.679e-06 | 0.0020669 | 0.017813 | 0.0046 | 2.7736e-06 | 0.0093824 | 0.0069985 | 0.026967 | 7.995% | 66.05% | 25.95%
SOx: Total | 0.0294 | 0.26339 | 0.00041377 | 0.2932 | 13.8038 | 123.6639 | 0.19427 | 137.6619 |  |  |  | SOx: Total | 0.021502 | 3.0243e-05 | 0.037229 | 0.0294 | 0.49842 | 2.396e-05 | 0.029494 | 0.26339 | 0 | 6.7005e-07 | 0.00082484 | 0.00041377 | 0.2932 | 10.03% | 89.83% | 0.1411%
BC Total | 0.00037545 | 0.00094121 | 0.0011998 | 0.0025164 | 0.17628 | 0.44191 | 0.5633 | 1.1815 |  |  |  | BC Total | 0.00027417 | 3.8655e-07 | 0.00047584 | 0.00037545 | 0.0017704 | 9.4222e-08 | 0.00011599 | 0.00094121 | 0.00065769 | 6.2685e-07 | 0.0017385 | 0.0011998 | 0.0025164 | 14.92% | 37.4% | 47.68%
OC Total | 0.00053531 | 0.0019686 | 0.002058 | 0.0045618 | 0.25134 | 0.92427 | 0.96624 | 2.1418 |  |  |  | OC Total | 0.00058027 | 3.982e-07 | 0.00049018 | 0.00053531 | 0.0037025 | 1.9737e-07 | 0.00024296 | 0.0019686 | 0.00082227 | 1.4289e-06 | 0.0032861 | 0.002058 | 0.0045618 | 11.73% | 43.15% | 45.11%
VOC: Urban | 0.0012335 | 0.00072545 | 0.043198 | 0.045157 | 0.57914 | 0.34061 | 20.2819 | 21.2016 |  |  |  | VOC: Urban | 0.00045092 | 1.6333e-06 | 0.0020106 | 0.0012335 | 0.0013517 | 8.3069e-08 | 0.00010226 | 0.00072545 | 0 | 4.9953e-05 | 0.086133 | 0.043198 | 0.045157 | 2.732% | 1.607% | 95.66%
CO: Urban | 0.0057067 | 0.0074511 | 0.93555 | 0.94871 | 2.6794 | 3.4984 | 439.2517 | 445.4295 |  |  |  | CO: Urban | 0.0016133 | 7.9383e-06 | 0.009772 | 0.0057067 | 0.014046 | 7.2162e-07 | 0.00088832 | 0.0074511 | 0 | 0.0010819 | 1.8654 | 0.93555 | 0.94871 | 0.6015% | 0.7854% | 98.61%
NOx: Urban | 0.0076568 | 0.038516 | 0.034893 | 0.081066 | 3.595 | 18.0838 | 16.3829 | 38.0616 |  |  |  | NOx: Urban | 0.0033759 | 9.6726e-06 | 0.011907 | 0.0076568 | 0.072873 | 3.5138e-06 | 0.0043255 | 0.038516 | 0 | 4.035e-05 | 0.069574 | 0.034893 | 0.081066 | 9.445% | 47.51% | 43.04%
PM10: Urban | 0.00015502 | 0.0091765 | 0.014291 | 0.023622 | 0.072785 | 4.3085 | 6.7097 | 11.091 |  |  |  | PM10: Urban | 0.00018957 | 9.7924e-08 | 0.00012054 | 0.00015502 | 0.017395 | 8.1036e-07 | 0.00099756 | 0.0091765 | 0.01242 | 2.1634e-06 | 0.01615 | 0.014291 | 0.023622 | 0.6563% | 38.85% | 60.5%
PM2.5: Urban | 0.00011588 | 0.0064781 | 0.004829 | 0.011423 | 0.054407 | 3.0416 | 2.2673 | 5.3632 |  |  |  | PM2.5: Urban | 0.00013997 | 7.4603e-08 | 9.1836e-05 | 0.00011588 | 0.01228 | 5.7234e-07 | 0.00070455 | 0.0064781 | 0.003174 | 1.9138e-06 | 0.0064739 | 0.004829 | 0.011423 | 1.014% | 56.71% | 42.27%
SOx: Urban | 0.0015488 | 0.096969 | 0.0002855 | 0.098804 | 0.72719 | 45.5284 | 0.13405 | 46.3896 |  |  |  | SOx: Urban | 0.0017719 | 1.0769e-06 | 0.0013257 | 0.0015488 | 0.18383 | 8.5531e-06 | 0.010529 | 0.096969 | 0 | 4.6234e-07 | 0.00056914 | 0.0002855 | 0.098804 | 1.568% | 98.14% | 0.289%
BC: Urban | 1.0568e-05 | 0.00032238 | 0.00082784 | 0.0011608 | 0.0049619 | 0.15136 | 0.38868 | 0.545 |  |  |  | BC: Urban | 1.0135e-05 | 8.9278e-09 | 1.099e-05 | 1.0568e-05 | 0.00061093 | 2.8621e-08 | 3.5232e-05 | 0.00032238 | 0.00045381 | 4.3252e-07 | 0.0011996 | 0.00082784 | 0.0011608 | 0.9104% | 27.77% | 71.32%
OC: Urban | 2.9986e-05 | 0.00066585 | 0.00142 | 0.0021158 | 0.014079 | 0.31262 | 0.66671 | 0.99341 |  |  |  | OC: Urban | 4.1718e-05 | 1.4863e-08 | 1.8297e-05 | 2.9986e-05 | 0.0012607 | 6.0019e-08 | 7.3884e-05 | 0.00066585 | 0.00056736 | 9.8597e-07 | 0.0022674 | 0.00142 | 0.0021158 | 1.417% | 31.47% | 67.11%
Grid-Connected SI PHEV: LNG (NA NG) and Electricity (U.S. Mix)
| Btu/mile or Gallon/mile or g/mile |  |  |  | Btu/mmBtu or Gallon/mmBtu or g/mmBtu | [5 empty] | Grid-Connected SI PHEV: LNG (NA NG) and Electricity (U.S. Mix) |  | Feedstock |  |  |  | Fuel |  |  |  | Vehicle Operation |  |  |  | Total | Percentage of each stage
Item | Feedstock | Fuel | Vehicle Operation | Total | Feedstock | Fuel | Vehicle Operation | Total |  |  |  |  | CD Electric | CD LNG | CS LNG | Average | CD Electric | CD LNG | CS LNG | Average | CD Electric | CD LNG | CS LNG | Average | Average | Feedstock | Fuel | Vehicle Operation
Total Energy | 173.8482 | 925.2448 | 2129.8659 | 3228.9589 | 81624.0293 | 434414.587 | 1000000 | 1516038.6163 |  |  |  | Total Energy | 115.6315 | 0.18813 | 231.5907 | 173.8482 | 1468.7116 | 0.31206 | 384.1474 | 925.2448 | 1181.3096 | 2.4949 | 3071.2621 | 2129.8659 | 3228.9589 | 5.384% | 28.65% | 65.96%
Fossil Fuels | 171.6306 | 806.7492 | 2035.5586 | 3013.9383 | 80582.7992 | 378779.3345 | 955721.482 | 1415083.6157 |  |  |  | Fossil Fuels | 112.5617 | 0.18702 | 230.222 | 171.6306 | 1233.6277 | 0.31005 | 381.6671 | 806.7492 | 992.2277 | 2.4949 | 3071.2621 | 2035.5586 | 3013.9383 | 5.695% | 26.77% | 67.54%
Coal | 8.1997 | 413.3586 | 328.981 | 750.5392 | 3849.8464 | 194077.2858 | 154460.8875 | 352388.0197 |  |  |  | Coal | 11.6385 | 0.0038781 | 4.7739 | 8.1997 | 820.065 | 0.0070273 | 8.6507 | 413.3586 | 659.5922 | 0 | 0 | 328.981 | 750.5392 | 1.093% | 55.07% | 43.83%
Natural Gas | 142.937 | 374.6864 | 1700.9709 | 2218.5943 | 67110.7822 | 175920.1823 | 798628.1778 | 1041659.1423 |  |  |  | Natural Gas | 72.2137 | 0.17314 | 213.1392 | 142.937 | 399.5866 | 0.28402 | 349.6264 | 374.6864 | 321.3943 | 2.4949 | 3071.2621 | 1700.9709 | 2218.5943 | 6.443% | 16.89% | 76.67%
Petroleum | 20.4939 | 18.7042 | 5.6067 | 44.8048 | 9622.1707 | 8781.8663 | 2632.4167 | 21036.4537 |  |  |  | Petroleum | 28.7095 | 0.0099991 | 12.3089 | 20.4939 | 13.976 | 0.019001 | 23.3901 | 18.7042 | 11.2412 | 0 | 0 | 5.6067 | 44.8048 | 45.74% | 41.75% | 12.51%
Water Consumption | 0.014575 | 0.19482 | 0 | 0.20939 | 6.8432 | 91.4697 | 0 | 98.3129 |  |  |  | Water Consumption | 0.015806 | 1.0837e-05 | 0.01334 | 0.014575 | 0.38648 | 3.326e-06 | 0.0040943 | 0.19482 | 0 | 0 | 0 | 0 | 0.20939 | 6.961% | 93.04% | 0%
CO2 (w/ C in VOC & CO) | 11.9766 | 107.9802 | 91.8559 | 211.8127 | 5623.165 | 50698.1426 | 43127.5556 | 99448.8632 |  |  |  | CO2 (w/ C in VOC & CO) | 8.0646 | 0.012881 | 15.8565 | 11.9766 | 193.1454 | 0.01886 | 23.2163 | 107.9802 | 0 | 0.14878 | 183.1108 | 91.8559 | 211.8127 | 5.654% | 50.98% | 43.37%
CH4 | 0.34131 | 0.12706 | 0.021668 | 0.49004 | 160.2486 | 59.657 | 10.1736 | 230.0792 |  |  |  | CH4 | 0.33762 | 0.00028002 | 0.3447 | 0.34131 | 0.0029736 | 0.00020336 | 0.25033 | 0.12706 | 0 | 2.5057e-05 | 0.043205 | 0.021668 | 0.49004 | 69.65% | 25.93% | 4.422%
N2O | 0.00053573 | 0.0013257 | 0.0038199 | 0.0056814 | 0.25153 | 0.62245 | 1.7935 | 2.6675 |  |  |  | N2O | 0.00064633 | 3.4552e-07 | 0.00042533 | 0.00053573 | 0.0025156 | 1.1502e-07 | 0.00014159 | 0.0013257 | 0 | 4.4173e-06 | 0.0076166 | 0.0038199 | 0.0056814 | 9.43% | 23.33% | 67.24%
GHGs | 22.3578 | 112.1434 | 93.5182 | 228.0194 | 10497.2782 | 52652.8008 | 43908.0412 | 107058.1202 |  |  |  | GHGs | 18.3644 | 0.021373 | 26.3103 | 22.3578 | 193.9012 | 0.024991 | 30.7639 | 112.1434 | 0 | 0.1507 | 186.4254 | 93.5182 | 228.0194 | 9.805% | 49.18% | 41.01%
VOC: Total | 0.019464 | 0.0037822 | 0.062605 | 0.085852 | 9.1388 | 1.7758 | 29.394 | 40.3086 |  |  |  | VOC: Total | 0.017986 | 1.6993e-05 | 0.020918 | 0.019464 | 0.0039243 | 2.9552e-06 | 0.0036378 | 0.0037822 | 0 | 7.2396e-05 | 0.12483 | 0.062605 | 0.085852 | 22.67% | 4.405% | 72.92%
CO: Total | 0.033054 | 0.032178 | 1.3559 | 1.4211 | 15.5194 | 15.1082 | 636.5967 | 667.2244 |  |  |  | CO: Total | 0.02356 | 3.4499e-05 | 0.042468 | 0.033054 | 0.042607 | 1.7696e-05 | 0.021784 | 0.032178 | 0 | 0.0015679 | 2.7035 | 1.3559 | 1.4211 | 2.326% | 2.264% | 95.41%
NOx: Total | 0.052645 | 0.12477 | 0.05057 | 0.22798 | 24.7176 | 58.5795 | 23.7433 | 107.0404 |  |  |  | NOx: Total | 0.047551 | 4.6846e-05 | 0.057668 | 0.052645 | 0.20599 | 3.5666e-05 | 0.043904 | 0.12477 | 0 | 5.8479e-05 | 0.10083 | 0.05057 | 0.22798 | 23.09% | 54.73% | 22.18%
PM10: Total | 0.0076793 | 0.024825 | 0.020711 | 0.053215 | 3.6055 | 11.6555 | 9.7242 | 24.9853 |  |  |  | PM10: Total | 0.013877 | 1.2276e-06 | 0.0015112 | 0.0076793 | 0.047616 | 1.7417e-06 | 0.002144 | 0.024825 | 0.018 | 3.1354e-06 | 0.023406 | 0.020711 | 0.053215 | 14.43% | 46.65% | 38.92%
PM2.5: Total | 0.0020598 | 0.017761 | 0.0069985 | 0.026819 | 0.96711 | 8.3391 | 3.2859 | 12.5921 |  |  |  | PM2.5: Total | 0.0027989 | 1.075e-06 | 0.0013233 | 0.0020598 | 0.033635 | 1.5952e-06 | 0.0019637 | 0.017761 | 0.0046 | 2.7736e-06 | 0.0093824 | 0.0069985 | 0.026819 | 7.68% | 66.22% | 26.09%
SOx: Total | 0.028565 | 0.25302 | 0 | 0.28159 | 13.4115 | 118.798 | 0 | 132.2095 |  |  |  | SOx: Total | 0.021502 | 2.889e-05 | 0.035564 | 0.028565 | 0.49842 | 7.1768e-06 | 0.0088346 | 0.25302 | 0 | 0 | 0 | 0 | 0.28159 | 10.14% | 89.86% | 0%
BC Total | 0.00035804 | 0.00096155 | 0.0011998 | 0.0025194 | 0.16811 | 0.45146 | 0.5633 | 1.1829 |  |  |  | BC Total | 0.00027417 | 3.5836e-07 | 0.00044115 | 0.00035804 | 0.0017704 | 1.2716e-07 | 0.00015653 | 0.00096155 | 0.00065769 | 6.2685e-07 | 0.0017385 | 0.0011998 | 0.0025194 | 14.21% | 38.17% | 47.62%
OC Total | 0.00050436 | 0.0024061 | 0.002058 | 0.0049684 | 0.23681 | 1.1297 | 0.96624 | 2.3327 |  |  |  | OC Total | 0.00058027 | 3.4808e-07 | 0.00042849 | 0.00050436 | 0.0037025 | 9.0587e-07 | 0.0011151 | 0.0024061 | 0.00082227 | 1.4289e-06 | 0.0032861 | 0.002058 | 0.0049684 | 10.15% | 48.43% | 41.42%
VOC: Urban | 0.0002249 | 0.00079064 | 0.043198 | 0.044213 | 0.1056 | 0.37122 | 20.2819 | 20.7587 |  |  |  | VOC: Urban | 0.00045092 | 0 | 0 | 0.0002249 | 0.0013517 | 1.8863e-07 | 0.00023221 | 0.00079064 | 0 | 4.9953e-05 | 0.086133 | 0.043198 | 0.044213 | 0.5087% | 1.788% | 97.7%
CO: Urban | 0.00080467 | 0.0079944 | 0.93555 | 0.94435 | 0.3778 | 3.7535 | 439.2517 | 443.383 |  |  |  | CO: Urban | 0.0016133 | 0 | 0 | 0.00080467 | 0.014046 | 1.6014e-06 | 0.0019714 | 0.0079944 | 0 | 0.0010819 | 1.8654 | 0.93555 | 0.94435 | 0.08521% | 0.8466% | 99.07%
NOx: Urban | 0.0016838 | 0.038648 | 0.034893 | 0.075225 | 0.79056 | 18.1459 | 16.3829 | 35.3193 |  |  |  | NOx: Urban | 0.0033759 | 0 | 0 | 0.0016838 | 0.072873 | 3.7278e-06 | 0.004589 | 0.038648 | 0 | 4.035e-05 | 0.069574 | 0.034893 | 0.075225 | 2.238% | 51.38% | 46.39%
PM10: Urban | 9.4553e-05 | 0.008818 | 0.014291 | 0.023203 | 0.044394 | 4.1402 | 6.7097 | 10.8943 |  |  |  | PM10: Urban | 0.00018957 | 0 | 0 | 9.4553e-05 | 0.017395 | 2.2979e-07 | 0.00028287 | 0.008818 | 0.01242 | 2.1634e-06 | 0.01615 | 0.014291 | 0.023203 | 0.4075% | 38% | 61.59%
PM2.5: Urban | 6.9811e-05 | 0.0062482 | 0.004829 | 0.011147 | 0.032777 | 2.9336 | 2.2673 | 5.2336 |  |  |  | PM2.5: Urban | 0.00013997 | 0 | 0 | 6.9811e-05 | 0.01228 | 1.9996e-07 | 0.00024615 | 0.0062482 | 0.003174 | 1.9138e-06 | 0.0064739 | 0.004829 | 0.011147 | 0.6263% | 56.05% | 43.32%
SOx: Urban | 0.00088378 | 0.09244 | 0 | 0.093324 | 0.41495 | 43.4018 | 0 | 43.8168 |  |  |  | SOx: Urban | 0.0017719 | 0 | 0 | 0.00088378 | 0.18383 | 1.2185e-06 | 0.0015 | 0.09244 | 0 | 0 | 0 | 0 | 0.093324 | 0.947% | 99.05% | 0%
BC: Urban | 5.0551e-06 | 0.00031235 | 0.00082784 | 0.0011452 | 0.0023734 | 0.14665 | 0.38868 | 0.53771 |  |  |  | BC: Urban | 1.0135e-05 | 0 | 0 | 5.0551e-06 | 0.00061093 | 1.2379e-08 | 1.5239e-05 | 0.00031235 | 0.00045381 | 4.3252e-07 | 0.0011996 | 0.00082784 | 0.0011452 | 0.4414% | 27.27% | 72.28%
OC: Urban | 2.0807e-05 | 0.00068695 | 0.00142 | 0.0021277 | 0.0097693 | 0.32253 | 0.66671 | 0.99901 |  |  |  | OC: Urban | 4.1718e-05 | 0 | 0 | 2.0807e-05 | 0.0012607 | 9.4184e-08 | 0.00011594 | 0.00068695 | 0.00056736 | 9.8597e-07 | 0.0022674 | 0.00142 | 0.0021277 | 0.9779% | 32.29% | 66.74%
Grid-Connected SI PHEV: LPG (Crude and NG Mix) and Electricity (U.S. Mix)
| Btu/mile or Gallon/mile or g/mile |  |  |  | Btu/mmBtu or Gallon/mmBtu or g/mmBtu | [5 empty] | Grid-Connected SI PHEV: LPG (Crude and NG Mix) and Electricity (U.S. Mix) |  | Feedstock |  |  |  | Fuel |  |  |  | Vehicle Operation |  |  |  | Total | Percentage of each stage
Item | Feedstock | Fuel | Vehicle Operation | Total | Feedstock | Fuel | Vehicle Operation | Total |  |  |  |  | CD Electric | CD LPG | CS LPG | Average | CD Electric | CD LPG | CS LPG | Average | CD Electric | CD LPG | CS LPG | Average | Average | Feedstock | Fuel | Vehicle Operation
Total Energy | 169.5529 | 864.8103 | 2129.8659 | 3164.2291 | 79607.3049 | 406039.7943 | 1000000 | 1485647.0992 |  |  |  | Total Energy | 115.6315 | 0.18118 | 223.0281 | 169.5529 | 1468.7116 | 0.21419 | 263.6738 | 864.8103 | 1181.3096 | 2.4949 | 3071.2621 | 2129.8659 | 3164.2291 | 5.358% | 27.33% | 67.31%
Fossil Fuels | 165.8558 | 744.7593 | 2035.5586 | 2946.1737 | 77871.492 | 349674.25 | 955721.482 | 1383267.2241 |  |  |  | Fossil Fuels | 112.5617 | 0.17767 | 218.7103 | 165.8558 | 1233.6277 | 0.20966 | 258.0929 | 744.7593 | 992.2277 | 2.4949 | 3071.2621 | 2035.5586 | 2946.1737 | 5.63% | 25.28% | 69.09%
Coal | 13.2192 | 418.7617 | 328.981 | 760.9619 | 6206.6076 | 196614.1303 | 154460.8875 | 357281.6254 |  |  |  | Coal | 11.6385 | 0.012007 | 14.7802 | 13.2192 | 820.065 | 0.015777 | 19.4216 | 418.7617 | 659.5922 | 0 | 0 | 328.981 | 760.9619 | 1.737% | 55.03% | 43.23%
Natural Gas | 126.9764 | 281.0067 | 1161.7361 | 1569.7192 | 59617.1038 | 131936.3475 | 545450.3417 | 737003.793 |  |  |  | Natural Gas | 72.2137 | 0.1473 | 181.3225 | 126.9764 | 399.5866 | 0.13231 | 162.8799 | 281.0067 | 321.3943 | 1.6217 | 1996.3203 | 1161.7361 | 1569.7192 | 8.089% | 17.9% | 74.01%
Petroleum | 25.6602 | 44.9908 | 544.8415 | 615.4925 | 12047.7806 | 21123.7722 | 255810.2528 | 288981.8056 |  |  |  | Petroleum | 28.7095 | 0.018365 | 22.6076 | 25.6602 | 13.976 | 0.061569 | 75.7914 | 44.9908 | 11.2412 | 0.87322 | 1074.9417 | 544.8415 | 615.4925 | 4.169% | 7.31% | 88.52%
Water Consumption | 0.022088 | 0.20169 | 0 | 0.22377 | 10.3706 | 94.6944 | 0 | 105.065 |  |  |  | Water Consumption | 0.015806 | 2.3003e-05 | 0.028317 | 0.022088 | 0.38648 | 1.4448e-05 | 0.017786 | 0.20169 | 0 | 0 | 0 | 0 | 0.22377 | 9.871% | 90.13% | 0%
CO2 (w/ C in VOC & CO) | 11.8522 | 106.4071 | 104.8547 | 223.114 | 5564.7416 | 49959.5479 | 49230.6561 | 104754.9456 |  |  |  | CO2 (w/ C in VOC & CO) | 8.0646 | 0.012679 | 15.6084 | 11.8522 | 193.1454 | 0.016312 | 20.0804 | 106.4071 | 0 | 0.1698 | 209.0234 | 104.8547 | 223.114 | 5.312% | 47.69% | 47%
CH4 | 0.3097 | 0.046534 | 0.0020368 | 0.35827 | 145.406 | 21.8484 | 0.95632 | 168.2108 |  |  |  | CH4 | 0.33762 | 0.00022883 | 0.28168 | 0.3097 | 0.0029736 | 7.2955e-05 | 0.089807 | 0.046534 | 0 | 2.3554e-06 | 0.0040613 | 0.0020368 | 0.35827 | 86.44% | 12.99% | 0.5685%
N2O | 0.00051113 | 0.0013954 | 0.0038199 | 0.0057265 | 0.23998 | 0.65518 | 1.7935 | 2.6887 |  |  |  | N2O | 0.00064633 | 3.0569e-07 | 0.0003763 | 0.00051113 | 0.0025156 | 2.2792e-07 | 0.00028056 | 0.0013954 | 0 | 4.4173e-06 | 0.0076166 | 0.0038199 | 0.0057265 | 8.926% | 24.37% | 66.71%
GHGs | 21.2785 | 108.173 | 105.9281 | 235.3795 | 9990.5183 | 50788.6229 | 49734.6236 | 110513.7648 |  |  |  | GHGs | 18.3644 | 0.019625 | 24.1587 | 21.2785 | 193.9012 | 0.018561 | 22.849 | 108.173 | 0 | 0.17104 | 211.1636 | 105.9281 | 235.3795 | 9.04% | 45.96% | 45%
VOC: Total | 0.017668 | 0.011093 | 0.078295 | 0.10706 | 8.2955 | 5.2085 | 36.7603 | 50.2644 |  |  |  | VOC: Total | 0.017986 | 1.4084e-05 | 0.017338 | 0.017668 | 0.0039243 | 1.4795e-05 | 0.018212 | 0.011093 | 0 | 9.0539e-05 | 0.15611 | 0.078295 | 0.10706 | 16.5% | 10.36% | 73.13%
CO: Total | 0.029842 | 0.029368 | 1.3559 | 1.4151 | 14.0112 | 13.7886 | 636.5967 | 664.3965 |  |  |  | CO: Total | 0.02356 | 2.9297e-05 | 0.036064 | 0.029842 | 0.042607 | 1.3144e-05 | 0.016181 | 0.029368 | 0 | 0.0015679 | 2.7035 | 1.3559 | 1.4151 | 2.109% | 2.075% | 95.82%
NOx: Total | 0.054219 | 0.12385 | 0.05057 | 0.22864 | 25.4567 | 58.1497 | 23.7433 | 107.3496 |  |  |  | NOx: Total | 0.047551 | 4.9395e-05 | 0.060806 | 0.054219 | 0.20599 | 3.4183e-05 | 0.04208 | 0.12385 | 0 | 5.8479e-05 | 0.10083 | 0.05057 | 0.22864 | 23.71% | 54.17% | 22.12%
PM10: Total | 0.00821 | 0.025472 | 0.020711 | 0.054393 | 3.8547 | 11.9592 | 9.7242 | 25.5382 |  |  |  | PM10: Total | 0.013877 | 2.0871e-06 | 0.0025692 | 0.00821 | 0.047616 | 2.7892e-06 | 0.0034335 | 0.025472 | 0.018 | 3.1354e-06 | 0.023406 | 0.020711 | 0.054393 | 15.09% | 46.83% | 38.08%
PM2.5: Total | 0.0024754 | 0.017918 | 0.0069985 | 0.027392 | 1.1622 | 8.4129 | 3.2859 | 12.861 |  |  |  | PM2.5: Total | 0.0027989 | 1.7479e-06 | 0.0021517 | 0.0024754 | 0.033635 | 1.8497e-06 | 0.002277 | 0.017918 | 0.0046 | 2.7736e-06 | 0.0093824 | 0.0069985 | 0.027392 | 9.037% | 65.41% | 25.55%
SOx: Total | 0.027822 | 0.27661 | 0 | 0.30444 | 13.063 | 129.8743 | 0 | 142.9372 |  |  |  | SOx: Total | 0.021502 | 2.7688e-05 | 0.034084 | 0.027822 | 0.49842 | 4.5379e-05 | 0.055862 | 0.27661 | 0 | 0 | 0 | 0 | 0.30444 | 9.139% | 90.86% | 0%
BC Total | 0.00038431 | 0.0010113 | 0.0011998 | 0.0025954 | 0.18044 | 0.47483 | 0.5633 | 1.2186 |  |  |  | BC Total | 0.00027417 | 4.009e-07 | 0.00049351 | 0.00038431 | 0.0017704 | 2.0777e-07 | 0.00025577 | 0.0010113 | 0.00065769 | 6.2685e-07 | 0.0017385 | 0.0011998 | 0.0025954 | 14.81% | 38.97% | 46.23%
OC Total | 0.0006371 | 0.0022263 | 0.002058 | 0.0049214 | 0.29913 | 1.0453 | 0.96624 | 2.3107 |  |  |  | OC Total | 0.00058027 | 5.6303e-07 | 0.00069309 | 0.0006371 | 0.0037025 | 6.1474e-07 | 0.00075675 | 0.0022263 | 0.00082227 | 1.4289e-06 | 0.0032861 | 0.002058 | 0.0049214 | 12.95% | 45.24% | 41.82%
VOC: Urban | 0.00067106 | 0.0031602 | 0.054023 | 0.057855 | 0.31507 | 1.4838 | 25.3646 | 27.1635 |  |  |  | VOC: Urban | 0.00045092 | 7.2249e-07 | 0.00088938 | 0.00067106 | 0.0013517 | 4.0259e-06 | 0.0049559 | 0.0031602 | 0 | 6.2472e-05 | 0.10772 | 0.054023 | 0.057855 | 1.16% | 5.462% | 93.38%
CO: Urban | 0.0013432 | 0.0088339 | 0.93555 | 0.94572 | 0.63067 | 4.1476 | 439.2517 | 444.03 |  |  |  | CO: Urban | 0.0016133 | 8.7214e-07 | 0.0010736 | 0.0013432 | 0.014046 | 2.9608e-06 | 0.0036448 | 0.0088339 | 0 | 0.0010819 | 1.8654 | 0.93555 | 0.94572 | 0.142% | 0.9341% | 98.92%
NOx: Urban | 0.0029432 | 0.041839 | 0.034893 | 0.079676 | 1.3819 | 19.6441 | 16.3829 | 37.4088 |  |  |  | NOx: Urban | 0.0033759 | 2.0395e-06 | 0.0025107 | 0.0029432 | 0.072873 | 8.8953e-06 | 0.01095 | 0.041839 | 0 | 4.035e-05 | 0.069574 | 0.034893 | 0.079676 | 3.694% | 52.51% | 43.79%
PM10: Urban | 0.00021547 | 0.0093201 | 0.014291 | 0.023826 | 0.10117 | 4.3759 | 6.7097 | 11.1868 |  |  |  | PM10: Urban | 0.00018957 | 1.9581e-07 | 0.00024104 | 0.00021547 | 0.017395 | 1.043e-06 | 0.0012839 | 0.0093201 | 0.01242 | 2.1634e-06 | 0.01615 | 0.014291 | 0.023826 | 0.9043% | 39.12% | 59.98%
PM2.5: Urban | 0.00016053 | 0.0064499 | 0.004829 | 0.011439 | 0.07537 | 3.0283 | 2.2673 | 5.371 |  |  |  | PM2.5: Urban | 0.00013997 | 1.4691e-07 | 0.00018084 | 0.00016053 | 0.01228 | 5.267e-07 | 0.00064837 | 0.0064499 | 0.003174 | 1.9138e-06 | 0.0064739 | 0.004829 | 0.011439 | 1.403% | 56.38% | 42.21%
SOx: Urban | 0.0021451 | 0.10157 | 0 | 0.10371 | 1.0071 | 47.6866 | 0 | 48.6937 |  |  |  | SOx: Urban | 0.0017719 | 2.0425e-06 | 0.0025143 | 0.0021451 | 0.18383 | 1.5997e-05 | 0.019692 | 0.10157 | 0 | 0 | 0 | 0 | 0.10371 | 2.068% | 97.93% | 0%
BC: Urban | 1.362e-05 | 0.00033257 | 0.00082784 | 0.001174 | 0.0063946 | 0.15614 | 0.38868 | 0.55122 |  |  |  | BC: Urban | 1.0135e-05 | 1.3869e-08 | 1.7073e-05 | 1.362e-05 | 0.00061093 | 4.5112e-08 | 5.5532e-05 | 0.00033257 | 0.00045381 | 4.3252e-07 | 0.0011996 | 0.00082784 | 0.001174 | 1.16% | 28.33% | 70.51%
OC: Urban | 3.8137e-05 | 0.00070426 | 0.00142 | 0.0021624 | 0.017906 | 0.33066 | 0.66671 | 1.0153 |  |  |  | OC: Urban | 4.1718e-05 | 2.8063e-08 | 3.4546e-05 | 3.8137e-05 | 0.0012607 | 1.2222e-07 | 0.00015045 | 0.00070426 | 0.00056736 | 9.8597e-07 | 0.0022674 | 0.00142 | 0.0021624 | 1.764% | 32.57% | 65.67%
Grid-Connected SI PHEV: M90 (NA NG) and Electricity (U.S. Mix)
| Btu/mile or Gallon/mile or g/mile |  |  |  | Btu/mmBtu or Gallon/mmBtu or g/mmBtu | [5 empty] | Grid-Connected SI PHEV: M90 (NA NG) and Electricity (U.S. Mix) |  | Feedstock |  |  |  | Fuel |  |  |  | Vehicle Operation |  |  |  | Total | Percentage of each stage
Item | Feedstock | Fuel | Vehicle Operation | Total | Feedstock | Fuel | Vehicle Operation | Total |  |  |  |  | CD Electric | CD MeOH | CS MeOH | Average | CD Electric | CD MeOH | CS MeOH | Average | CD Electric | CD MeOH | CS MeOH | Average | Average | Feedstock | Fuel | Vehicle Operation
Total Energy | 205.1834 | 1794.2129 | 2574.8814 | 4574.2776 | 79686.5335 | 696813.7934 | 1000000 | 1776500.3269 |  |  |  | Total Energy | 115.5411 | 15.0684 | 302.8639 | 205.1834 | 1467.5635 | 103.791 | 2086.1237 | 1794.2129 | 1180.3862 | 205.588 | 4132.1707 | 2574.8814 | 4574.2776 | 4.486% | 39.22% | 56.29%
Fossil Fuels | 201.6596 | 1669.7851 | 2467.7422 | 4339.1869 | 78318.022 | 648490.0901 | 958390.6477 | 1685198.7598 |  |  |  | Fossil Fuels | 112.4737 | 14.8759 | 298.9945 | 201.6596 | 1232.6634 | 104.738 | 2105.1576 | 1669.7851 | 991.4521 | 205.588 | 4132.1707 | 2467.7422 | 4339.1869 | 4.647% | 38.48% | 56.87%
Coal | 12.7289 | 434.0067 | 373.7435 | 820.4791 | 4943.4973 | 168554.0661 | 145149.7876 | 318647.351 |  |  |  | Coal | 11.6294 | 0.66183 | 13.3022 | 12.7289 | 819.424 | -3.3085 | -66.4983 | 434.0067 | 659.0766 | 0 | 0 | 373.7435 | 820.4791 | 1.551% | 52.9% | 45.55%
Natural Gas | 161.8023 | 1180.5532 | 1737.2449 | 3079.6004 | 62838.7338 | 458488.3684 | 674689.3003 | 1196016.4026 |  |  |  | Natural Gas | 72.1573 | 13.0423 | 262.1403 | 161.8023 | 399.2743 | 102.9426 | 2069.0716 | 1180.5532 | 321.1431 | 167.7847 | 3372.3524 | 1737.2449 | 3079.6004 | 5.254% | 38.33% | 56.41%
Petroleum | 27.1284 | 55.2252 | 356.7538 | 439.1074 | 10535.7908 | 21447.6556 | 138551.5598 | 170535.0062 |  |  |  | Petroleum | 28.687 | 1.1718 | 23.552 | 27.1284 | 13.9651 | 5.1039 | 102.5843 | 55.2252 | 11.2324 | 37.8033 | 759.8183 | 356.7538 | 439.1074 | 6.178% | 12.58% | 81.25%
Water Consumption | 0.021946 | 0.21869 | 0 | 0.24063 | 8.5232 | 84.9302 | 0 | 93.4533 |  |  |  | Water Consumption | 0.015793 | 0.0014015 | 0.02817 | 0.021946 | 0.38618 | -3.3166e-05 | -0.00066661 | 0.21869 | 0 | 0 | 0 | 0 | 0.24063 | 9.12% | 90.88% | 0%
CO2 (w/ C in VOC & CO) | 14.2402 | 147.5085 | 139.1933 | 300.942 | 5530.4155 | 57287.4815 | 54058.1492 | 116876.0461 |  |  |  | CO2 (w/ C in VOC & CO) | 8.0583 | 1.0434 | 20.9708 | 14.2402 | 192.9944 | 4.1071 | 82.5491 | 147.5085 | 0 | 15.0177 | 301.8447 | 139.1933 | 300.942 | 4.732% | 49.02% | 46.25%
CH4 | 0.38311 | 0.10319 | 0.0018683 | 0.48816 | 148.7867 | 40.0748 | 0.72559 | 189.5871 |  |  |  | CH4 | 0.33735 | 0.020694 | 0.41594 | 0.38311 | 0.0029712 | 0.010951 | 0.22011 | 0.10319 | 0 | 0.00019409 | 0.0040613 | 0.0018683 | 0.48816 | 78.48% | 21.14% | 0.3827%
N2O | 0.00061208 | 0.0018862 | 0.0035039 | 0.0060021 | 0.23771 | 0.73254 | 1.3608 | 2.331 |  |  |  | N2O | 0.00064582 | 2.6525e-05 | 0.00053314 | 0.00061208 | 0.0025137 | 4.9713e-05 | 0.0009992 | 0.0018862 | 0 | 0.000364 | 0.0076166 | 0.0035039 | 0.0060021 | 10.2% | 31.43% | 58.38%
GHGs | 25.8956 | 151.1039 | 140.1779 | 317.1775 | 10057.0109 | 58683.8486 | 54440.5248 | 123181.3843 |  |  |  | GHGs | 18.35 | 1.6712 | 33.5902 | 25.8956 | 193.7496 | 4.4488 | 89.4173 | 151.1039 | 0 | 15.12 | 303.9849 | 140.1779 | 317.1775 | 8.164% | 47.64% | 44.2%
VOC: Total | 0.021909 | 0.041474 | 0.074215 | 0.1376 | 8.5088 | 16.1072 | 28.8227 | 53.4388 |  |  |  | VOC: Total | 0.017972 | 0.0012642 | 0.02541 | 0.021909 | 0.0039213 | 0.0042348 | 0.085116 | 0.041474 | 0 | 0.0077098 | 0.16133 | 0.074215 | 0.1376 | 15.92% | 30.14% | 53.94%
CO: Total | 0.037415 | 0.06593 | 1.2437 | 1.347 | 14.5308 | 25.605 | 483.0054 | 523.1411 |  |  |  | CO: Total | 0.023541 | 0.0025964 | 0.052187 | 0.037415 | 0.042574 | 0.0045085 | 0.090617 | 0.06593 | 0 | 0.1292 | 2.7035 | 1.2437 | 1.347 | 2.778% | 4.894% | 92.33%
NOx: Total | 0.063406 | 0.18784 | 0.046386 | 0.29763 | 24.6247 | 72.9494 | 18.0148 | 115.5889 |  |  |  | NOx: Total | 0.047513 | 0.0039339 | 0.079069 | 0.063406 | 0.20583 | 0.0076726 | 0.15421 | 0.18784 | 0 | 0.0048188 | 0.10083 | 0.046386 | 0.29763 | 21.3% | 63.11% | 15.59%
PM10: Total | 0.0091303 | 0.048738 | 0.020487 | 0.078355 | 3.5459 | 18.9281 | 7.9565 | 30.4305 |  |  |  | PM10: Total | 0.013866 | 0.00013675 | 0.0027485 | 0.0091303 | 0.047579 | 0.0023474 | 0.047181 | 0.048738 | 0.018 | 0.00025836 | 0.023406 | 0.020487 | 0.078355 | 11.65% | 62.2% | 26.15%
PM2.5: Total | 0.0026644 | 0.041055 | 0.0068001 | 0.05052 | 1.0348 | 15.9445 | 2.6409 | 19.6202 |  |  |  | PM2.5: Total | 0.0027967 | 0.00011636 | 0.0023388 | 0.0026644 | 0.033609 | 0.0023732 | 0.0477 | 0.041055 | 0.0046 | 0.00022855 | 0.0093824 | 0.0068001 | 0.05052 | 5.274% | 81.27% | 13.46%
SOx: Total | 0.033578 | 0.29022 | 0.00043393 | 0.32423 | 13.0406 | 112.7112 | 0.16852 | 125.9203 |  |  |  | SOx: Total | 0.021485 | 0.0023083 | 0.046395 | 0.033578 | 0.49803 | 0.00084171 | 0.016918 | 0.29022 | 0 | 4.6817e-05 | 0.00094098 | 0.00043393 | 0.32423 | 10.36% | 89.51% | 0.1338%
BC Total | 0.00044335 | 0.0014086 | 0.0011549 | 0.0030069 | 0.17218 | 0.54707 | 0.44853 | 1.1678 |  |  |  | BC Total | 0.00027396 | 3.1072e-05 | 0.00062452 | 0.00044335 | 0.001769 | 4.3745e-05 | 0.00087925 | 0.0014086 | 0.00065769 | 5.1654e-05 | 0.0017385 | 0.0011549 | 0.0030069 | 14.74% | 46.85% | 38.41%
OC Total | 0.00067685 | 0.003048 | 0.0019557 | 0.0056806 | 0.26287 | 1.1838 | 0.75954 | 2.2062 |  |  |  | OC Total | 0.00057981 | 3.7552e-05 | 0.00075477 | 0.00067685 | 0.0036997 | 0.0001025 | 0.0020602 | 0.003048 | 0.00082227 | 0.00011775 | 0.0032861 | 0.0019557 | 0.0056806 | 11.92% | 53.66% | 34.43%
VOC: Urban | 0.00064826 | 0.020534 | 0.051208 | 0.072391 | 0.25176 | 7.9747 | 19.8877 | 28.1142 |  |  |  | VOC: Urban | 0.00045057 | 4.2374e-05 | 0.0008517 | 0.00064826 | 0.0013506 | 0.0021328 | 0.042868 | 0.020534 | 0 | 0.0053198 | 0.11132 | 0.051208 | 0.072391 | 0.8955% | 28.37% | 70.74%
CO: Urban | 0.0015766 | 0.012304 | 0.85814 | 0.87202 | 0.61231 | 4.7784 | 333.2737 | 338.6645 |  |  |  | CO: Urban | 0.0016121 | 7.1476e-05 | 0.0014366 | 0.0015766 | 0.014035 | 0.00046881 | 0.0094227 | 0.012304 | 0 | 0.089148 | 1.8654 | 0.85814 | 0.87202 | 0.1808% | 1.411% | 98.41%
NOx: Urban | 0.0031759 | 0.049224 | 0.032006 | 0.084407 | 1.2334 | 19.1172 | 12.4302 | 32.7808 |  |  |  | NOx: Urban | 0.0033733 | 0.00013627 | 0.0027388 | 0.0031759 | 0.072816 | 0.00085588 | 0.017203 | 0.049224 | 0 | 0.003325 | 0.069574 | 0.032006 | 0.084407 | 3.763% | 58.32% | 37.92%
PM10: Urban | 0.00020733 | 0.012066 | 0.0173 | 0.029574 | 0.080521 | 4.6861 | 6.7189 | 11.4855 |  |  |  | PM10: Urban | 0.00018943 | 1.078e-05 | 0.00021667 | 0.00020733 | 0.017382 | 0.0002384 | 0.0047916 | 0.012066 | 0.018 | 0.00017827 | 0.01615 | 0.0173 | 0.029574 | 0.7011% | 40.8% | 58.5%
PM2.5: Urban | 0.00015395 | 0.0090995 | 0.0055007 | 0.014754 | 0.05979 | 3.534 | 2.1363 | 5.73 |  |  |  | PM2.5: Urban | 0.00013986 | 8.0534e-06 | 0.00016187 | 0.00015395 | 0.01227 | 0.00023105 | 0.0046439 | 0.0090995 | 0.0046 | 0.0001577 | 0.0064739 | 0.0055007 | 0.014754 | 1.043% | 61.67% | 37.28%
SOx: Urban | 0.0021082 | 0.10568 | 0.00029941 | 0.10809 | 0.81876 | 41.0435 | 0.11628 | 41.9785 |  |  |  | SOx: Urban | 0.0017705 | 0.00011913 | 0.0023944 | 0.0021082 | 0.18369 | 0.00016389 | 0.0032941 | 0.10568 | 0 | 3.2303e-05 | 0.00064928 | 0.00029941 | 0.10809 | 1.95% | 97.77% | 0.277%
BC: Urban | 1.3252e-05 | 0.00038214 | 0.00079689 | 0.0011923 | 0.0051465 | 0.14841 | 0.30949 | 0.46304 |  |  |  | BC: Urban | 1.0127e-05 | 8.1013e-07 | 1.6283e-05 | 1.3252e-05 | 0.00061045 | 3.8814e-06 | 7.8014e-05 | 0.00038214 | 0.00045381 | 3.5641e-05 | 0.0011996 | 0.00079689 | 0.0011923 | 1.111% | 32.05% | 66.84%
OC: Urban | 3.7577e-05 | 0.0008225 | 0.0013494 | 0.0022095 | 0.014594 | 0.31943 | 0.52408 | 0.85811 |  |  |  | OC: Urban | 4.1685e-05 | 1.5039e-06 | 3.0227e-05 | 3.7577e-05 | 0.0012597 | 1.167e-05 | 0.00023456 | 0.0008225 | 0.00056736 | 8.1247e-05 | 0.0022674 | 0.0013494 | 0.0022095 | 1.701% | 37.23% | 61.07%
Grid-Connected SI PHEV: E85 (Corn) and Electricity (U.S. Mix)
| Btu/mile or Gallon/mile or g/mile |  |  |  | Btu/mmBtu or Gallon/mmBtu or g/mmBtu | [5 empty] | Grid-Connected SI PHEV: E85 (Corn) and Electricity (U.S. Mix) |  | Feedstock |  |  |  | Fuel |  |  |  | Vehicle Operation |  |  |  | Total | Percentage of each stage
Item | Feedstock | Fuel | Vehicle Operation | Total | Feedstock | Fuel | Vehicle Operation | Total |  |  |  |  | CD Electric | CD EtOH | CS EtOH | Average | CD Electric | CD EtOH | CS EtOH | Average | CD Electric | CD EtOH | CS EtOH | Average | Average | Feedstock | Fuel | Vehicle Operation
Total Energy | -722.9707 | 2848.6209 | 2574.8814 | 4700.5316 | -280778.2441 | 1106311.5228 | 1000000 | 1825533.2787 |  |  |  | Total Energy | 115.5411 | -85.0709 | -1709.8647 | -722.9707 | 1467.5635 | 217.552 | 4372.6378 | 2848.6209 | 1180.3862 | 205.588 | 4132.1707 | 2574.8814 | 4700.5316 | -15.38% | 60.6% | 54.78%
Fossil Fuels | 262.6156 | 1453.6307 | 1035.9056 | 2752.1519 | 101991.3439 | 564542.7834 | 402311.9586 | 1068846.0859 |  |  |  | Fossil Fuels | 112.4737 | 21.4525 | 431.1793 | 262.6156 | 1182.5256 | 84.4844 | 1698.0757 | 1453.6307 | 1041.5899 | 48.0384 | 965.5369 | 1035.9056 | 2752.1519 | 9.542% | 52.82% | 37.64%
Coal | 12.6896 | 592.5878 | 376.6832 | 981.9606 | 4928.2331 | 230141.7877 | 146291.4883 | 381361.5091 |  |  |  | Coal | 11.6294 | 0.65759 | 13.217 | 12.6896 | 814.24 | 14.1181 | 283.7642 | 592.5878 | 664.2607 | 0 | 0 | 376.6832 | 981.9606 | 1.292% | 60.35% | 38.36%
Natural Gas | 159.1162 | 805.7354 | 200.3513 | 1165.2029 | 61795.5327 | 312921.3806 | 77809.9298 | 452526.8431 |  |  |  | Natural Gas | 72.1573 | 12.7525 | 256.3154 | 159.1162 | 367.1084 | 64.4711 | 1295.8233 | 805.7354 | 353.3089 | 0 | 0 | 200.3513 | 1165.2029 | 13.66% | 69.15% | 17.19%
Petroleum | 90.8098 | 55.3075 | 458.871 | 604.9883 | 35267.5781 | 21479.6151 | 178210.5404 | 234957.7336 |  |  |  | Petroleum | 28.687 | 8.0424 | 161.647 | 90.8098 | 1.1772 | 5.8951 | 118.4882 | 55.3075 | 24.0203 | 48.0384 | 965.5369 | 458.871 | 604.9883 | 15.01% | 9.142% | 75.85%
Water Consumption | 0.62937 | 0.31069 | 0 | 0.94007 | 244.4283 | 120.6634 | 0 | 365.0918 |  |  |  | Water Consumption | 0.015793 | 0.066937 | 1.3454 | 0.62937 | 0.38618 | 0.0098938 | 0.19886 | 0.31069 | 0 | 0 | 0 | 0 | 0.94007 | 66.95% | 33.05% | 0%
CO2 (w/ C in VOC & CO) | -79.6054 | 163.0258 | 143.6182 | 227.0386 | -30916.1496 | 63313.922 | 55776.6313 | 88174.4037 |  |  |  | CO2 (w/ C in VOC & CO) | 8.0583 | -9.0817 | -182.536 | -79.6054 | 192.9944 | 5.7813 | 116.199 | 163.0258 | 0 | 15.4951 | 311.4402 | 143.6182 | 227.0386 | -35.06% | 71.81% | 63.26%
CH4 | 0.23937 | 0.13778 | 0.0018683 | 0.37903 | 92.9648 | 53.5109 | 0.72559 | 147.2013 |  |  |  | CH4 | 0.33735 | 0.0051864 | 0.10424 | 0.23937 | 0.0029712 | 0.014684 | 0.29514 | 0.13778 | 0 | 0.00019409 | 0.0040613 | 0.0018683 | 0.37903 | 63.15% | 36.35% | 0.4929%
N2O | 0.061894 | 0.002767 | 0.0035039 | 0.068165 | 24.0376 | 1.0746 | 1.3608 | 26.473 |  |  |  | N2O | 0.00064582 | 0.0066383 | 0.13342 | 0.061894 | 0.0025137 | 0.00014474 | 0.0029092 | 0.002767 | 0 | 0.000364 | 0.0076166 | 0.0035039 | 0.068165 | 90.8% | 4.059% | 5.14%
GHGs | -56.0223 | 167.8926 | 144.6028 | 256.4731 | -21757.234 | 65204.0194 | 56159.0069 | 99605.7923 |  |  |  | GHGs | 18.35 | -7.167 | -144.0511 | -56.0223 | 193.7496 | 6.2601 | 125.824 | 167.8926 | 0 | 15.5974 | 313.5804 | 144.6028 | 256.4731 | -21.84% | 65.46% | 56.38%
VOC: Total | 0.018902 | 0.094878 | 0.074215 | 0.188 | 7.3411 | 36.8476 | 28.8227 | 73.0114 |  |  |  | VOC: Total | 0.017972 | 0.00093983 | 0.01889 | 0.018902 | 0.0039213 | 0.0099966 | 0.20092 | 0.094878 | 0 | 0.0077098 | 0.16133 | 0.074215 | 0.188 | 10.05% | 50.47% | 39.48%
CO: Total | 0.094491 | 0.063963 | 1.2437 | 1.4021 | 36.6972 | 24.8413 | 483.0054 | 544.5439 |  |  |  | CO: Total | 0.023541 | 0.0087544 | 0.17596 | 0.094491 | 0.042574 | 0.0042963 | 0.086353 | 0.063963 | 0 | 0.1292 | 2.7035 | 1.2437 | 1.4021 | 6.739% | 4.562% | 88.7%
NOx: Total | 0.13774 | 0.20352 | 0.046386 | 0.38765 | 53.4932 | 79.0408 | 18.0148 | 150.5488 |  |  |  | NOx: Total | 0.047513 | 0.011954 | 0.24026 | 0.13774 | 0.20583 | 0.0093648 | 0.18823 | 0.20352 | 0 | 0.0048188 | 0.10083 | 0.046386 | 0.38765 | 35.53% | 52.5% | 11.97%
PM10: Total | 0.01375 | 0.051199 | 0.020487 | 0.085435 | 5.3399 | 19.8839 | 7.9565 | 33.1803 |  |  |  | PM10: Total | 0.013866 | 0.00063513 | 0.012766 | 0.01375 | 0.047579 | 0.0026129 | 0.052518 | 0.051199 | 0.018 | 0.00025836 | 0.023406 | 0.020487 | 0.085435 | 16.09% | 59.93% | 23.98%
PM2.5: Total | 0.0066574 | 0.026608 | 0.0068001 | 0.040066 | 2.5855 | 10.3337 | 2.6409 | 15.5602 |  |  |  | PM2.5: Total | 0.0027967 | 0.00054717 | 0.010998 | 0.0066574 | 0.033609 | 0.00081451 | 0.016371 | 0.026608 | 0.0046 | 0.00022855 | 0.0093824 | 0.0068001 | 0.040066 | 16.62% | 66.41% | 16.97%
SOx: Total | 0.09492 | 0.36395 | 0.00061658 | 0.45949 | 36.8637 | 141.3479 | 0.23946 | 178.451 |  |  |  | SOx: Total | 0.021485 | 0.0089265 | 0.17942 | 0.09492 | 0.49803 | 0.0087972 | 0.17682 | 0.36395 | 0 | 6.6523e-05 | 0.0013371 | 0.00061658 | 0.45949 | 20.66% | 79.21% | 0.1342%
BC Total | 0.001227 | 0.0015646 | 0.0011549 | 0.0039465 | 0.47653 | 0.60763 | 0.44853 | 1.5327 |  |  |  | BC Total | 0.00027396 | 0.00011562 | 0.0023239 | 0.001227 | 0.001769 | 6.0569e-05 | 0.0012174 | 0.0015646 | 0.00065769 | 5.1654e-05 | 0.0017385 | 0.0011549 | 0.0039465 | 31.09% | 39.64% | 29.26%
OC Total | 0.0014165 | 0.0035831 | 0.0019557 | 0.0069553 | 0.55011 | 1.3915 | 0.75954 | 2.7012 |  |  |  | OC Total | 0.00057981 | 0.00011735 | 0.0023586 | 0.0014165 | 0.0036997 | 0.00016023 | 0.0032205 | 0.0035831 | 0.00082227 | 0.00011775 | 0.0032861 | 0.0019557 | 0.0069553 | 20.37% | 51.52% | 28.12%
VOC: Urban | 0.00087657 | 0.027548 | 0.051208 | 0.079633 | 0.34043 | 10.6989 | 19.8877 | 30.927 |  |  |  | VOC: Urban | 0.00045057 | 6.7008e-05 | 0.0013468 | 0.00087657 | 0.0013506 | 0.0028896 | 0.058079 | 0.027548 | 0 | 0.0053198 | 0.11132 | 0.051208 | 0.079633 | 1.101% | 34.59% | 64.31%
CO: Urban | 0.0016623 | 0.012086 | 0.85814 | 0.87189 | 0.64559 | 4.6938 | 333.2737 | 338.6132 |  |  |  | CO: Urban | 0.0016121 | 8.072e-05 | 0.0016224 | 0.0016623 | 0.014035 | 0.0004453 | 0.0089502 | 0.012086 | 0 | 0.089148 | 1.8654 | 0.85814 | 0.87189 | 0.1907% | 1.386% | 98.42%
NOx: Urban | 0.0042792 | 0.052233 | 0.032006 | 0.088519 | 1.6619 | 20.2856 | 12.4302 | 34.3777 |  |  |  | NOx: Urban | 0.0033733 | 0.0002553 | 0.0051313 | 0.0042792 | 0.072816 | 0.0011805 | 0.023727 | 0.052233 | 0 | 0.003325 | 0.069574 | 0.032006 | 0.088519 | 4.834% | 59.01% | 36.16%
PM10: Urban | 0.00035665 | 0.011174 | 0.014136 | 0.025667 | 0.13851 | 4.3397 | 5.49 | 9.9682 |  |  |  | PM10: Urban | 0.00018943 | 2.6889e-05 | 0.00054046 | 0.00035665 | 0.017382 | 0.00014216 | 0.0028572 | 0.011174 | 0.01242 | 0.00017827 | 0.01615 | 0.014136 | 0.025667 | 1.39% | 43.54% | 55.08%
PM2.5: Urban | 0.00026299 | 0.0078179 | 0.004692 | 0.012773 | 0.10214 | 3.0362 | 1.8222 | 4.9606 |  |  |  | PM2.5: Urban | 0.00013986 | 1.9818e-05 | 0.00039832 | 0.00026299 | 0.01227 | 9.2768e-05 | 0.0018646 | 0.0078179 | 0.003174 | 0.0001577 | 0.0064739 | 0.004692 | 0.012773 | 2.059% | 61.21% | 36.73%
SOx: Urban | 0.0035049 | 0.11933 | 0.00042544 | 0.12326 | 1.3612 | 46.3456 | 0.16523 | 47.872 |  |  |  | SOx: Urban | 0.0017705 | 0.00026982 | 0.0054231 | 0.0035049 | 0.18369 | 0.0016369 | 0.0329 | 0.11933 | 0 | 4.5901e-05 | 0.00092257 | 0.00042544 | 0.12326 | 2.843% | 96.81% | 0.3451%
BC: Urban | 2.1793e-05 | 0.00040496 | 0.00079689 | 0.0012236 | 0.0084638 | 0.15727 | 0.30949 | 0.47522 |  |  |  | BC: Urban | 1.0127e-05 | 1.7317e-06 | 3.4806e-05 | 2.1793e-05 | 0.00061045 | 6.3434e-06 | 0.0001275 | 0.00040496 | 0.00045381 | 3.5641e-05 | 0.0011996 | 0.00079689 | 0.0012236 | 1.781% | 33.09% | 65.12%
OC: Urban | 6.4371e-05 | 0.0008735 | 0.0013494 | 0.0022873 | 0.025 | 0.33924 | 0.52408 | 0.88832 |  |  |  | OC: Urban | 4.1685e-05 | 4.3947e-06 | 8.833e-05 | 6.4371e-05 | 0.0012597 | 1.7172e-05 | 0.00034515 | 0.0008735 | 0.00056736 | 8.1247e-05 | 0.0022674 | 0.0013494 | 0.0022873 | 2.814% | 38.19% | 59%
Grid-Connected SI PHEV: G.H2 (Refueling Station, NA NG) and Electricity (U.S. Mix)
| Btu/mile or Gallon/mile or g/mile |  |  |  | Btu/mmBtu or Gallon/mmBtu or g/mmBtu | [5 empty] | Grid-Connected SI PHEV: G.H2 (Refueling Station, NA NG) and Electricity (U.S. Mix) |  | Feedstock |  |  |  | Fuel |  |  |  | Vehicle Operation |  |  |  | Total | Percentage of each stage
Item | Feedstock | Fuel | Vehicle Operation | Total | Feedstock | Fuel | Vehicle Operation | Total |  |  |  |  | CD Electric | CD H2 | CS H2 | Average | CD Electric | CD H2 | CS H2 | Average | CD Electric | CD H2 | CS H2 | Average | Average | Feedstock | Fuel | Vehicle Operation
Total Energy | 251.3407 | 1975.6618 | 2287.6514 | 4514.6539 | 109868.4512 | 863620.1361 | 1000000 | 1973488.5873 |  |  |  | Total Energy | 113.7609 | 20.2415 | 405.0137 | 251.3407 | 1444.9523 | 125.275 | 2506.6421 | 1975.6618 | 1162.1996 | 176.4458 | 3530.524 | 2287.6514 | 4514.6539 | 5.567% | 43.76% | 50.67%
Fossil Fuels | 248.5428 | 1716.0944 | 2210.1616 | 4174.7987 | 108645.3812 | 750155.5445 | 966126.9081 | 1824927.8339 |  |  |  | Fossil Fuels | 110.7408 | 20.1239 | 402.6607 | 248.5428 | 1164.306 | 114.3944 | 2288.9306 | 1716.0944 | 1025.5418 | 176.4458 | 3530.524 | 2210.1616 | 4174.7987 | 5.953% | 41.11% | 52.94%
Coal | 10.2796 | 805.1504 | 370.856 | 1186.2859 | 4493.504 | 351955.0079 | 162112.1081 | 518560.62 |  |  |  | Coal | 11.4502 | 0.41027 | 8.2091 | 10.2796 | 801.6947 | 37.9795 | 759.936 | 805.1504 | 654.0262 | 0 | 0 | 370.856 | 1186.2859 | 0.8665% | 67.87% | 31.26%
Natural Gas | 215.5196 | 895.7654 | 1825.8951 | 2937.18 | 94209.9688 | 391565.5025 | 798152.668 | 1283928.1393 |  |  |  | Natural Gas | 71.0455 | 18.9847 | 379.8675 | 215.5196 | 361.4523 | 74.8417 | 1497.5155 | 895.7654 | 347.8653 | 176.4458 | 3530.524 | 1825.8951 | 2937.18 | 7.338% | 30.5% | 62.16%
Petroleum | 22.7436 | 15.1786 | 13.4105 | 51.3328 | 9941.9084 | 6635.034 | 5862.132 | 22439.0745 |  |  |  | Petroleum | 28.2451 | 0.72887 | 14.5841 | 22.7436 | 1.1591 | 1.5732 | 31.4791 | 15.1786 | 23.6502 | 0 | 0 | 13.4105 | 51.3328 | 44.31% | 29.57% | 26.12%
Water Consumption | 0.016383 | 0.34767 | 0 | 0.36405 | 7.1616 | 151.9771 | 0 | 159.1387 |  |  |  | Water Consumption | 0.01555 | 0.00081967 | 0.016401 | 0.016383 | 0.38023 | 0.014308 | 0.28629 | 0.34767 | 0 | 0 | 0 | 0 | 0.36405 | 4.5% | 95.5% | 0%
CO2 (w/ C in VOC & CO) | 15.9617 | 281.9586 | 0.42592 | 298.3461 | 6977.3158 | 123252.4184 | 186.1813 | 130415.9155 |  |  |  | CO2 (w/ C in VOC & CO) | 7.9341 | 1.2419 | 24.8486 | 15.9617 | 190.0209 | 18.8738 | 377.6473 | 281.9586 | 0 | 0.038291 | 0.93358 | 0.42592 | 298.3461 | 5.35% | 94.51% | 0.1428%
CH4 | 0.65667 | 0.21274 | 0.00039422 | 0.8698 | 287.0477 | 92.995 | 0.17233 | 380.215 |  |  |  | CH4 | 0.33215 | 0.050738 | 1.0152 | 0.65667 | 0.0029255 | 0.022868 | 0.45758 | 0.21274 | 0 | 3.5442e-05 | 0.0008641 | 0.00039422 | 0.8698 | 75.5% | 24.46% | 0.04532%
N2O | 0.002912 | 0.0029162 | 0.0034749 | 0.0093031 | 1.2729 | 1.2748 | 1.519 | 4.0667 |  |  |  | N2O | 0.00063587 | 0.00027642 | 0.005531 | 0.002912 | 0.0024749 | 0.0001639 | 0.0032795 | 0.0029162 | 0 | 0.0003124 | 0.0076166 | 0.0034749 | 0.0093031 | 31.3% | 31.35% | 37.35%
GHGs | 36.4333 | 289.1136 | 1.3586 | 326.9055 | 15926.0749 | 126380.0811 | 593.8769 | 142900.0328 |  |  |  | GHGs | 18.0673 | 2.8372 | 56.7707 | 36.4333 | 190.7645 | 19.6033 | 392.2436 | 289.1136 | 0 | 0.12214 | 2.9779 | 1.3586 | 326.9055 | 11.14% | 88.44% | 0.4156%
VOC: Total | 0.027592 | 0.015573 | 0.012283 | 0.055448 | 12.0611 | 6.8076 | 5.3691 | 24.2379 |  |  |  | VOC: Total | 0.017695 | 0.0019022 | 0.038061 | 0.027592 | 0.0038609 | 0.00145 | 0.029014 | 0.015573 | 0 | 0.0011043 | 0.026923 | 0.012283 | 0.055448 | 49.76% | 28.09% | 22.15%
CO: Total | 0.068988 | 0.073566 | 0.24668 | 0.38923 | 30.1566 | 32.1581 | 107.8302 | 170.1449 |  |  |  | CO: Total | 0.023178 | 0.0060502 | 0.12106 | 0.068988 | 0.041918 | 0.005395 | 0.10795 | 0.073566 | 0 | 0.022177 | 0.5407 | 0.24668 | 0.38923 | 17.72% | 18.9% | 63.38%
NOx: Total | 0.096662 | 0.22424 | 0.046002 | 0.3669 | 42.2538 | 98.0205 | 20.1088 | 160.3832 |  |  |  | NOx: Total | 0.046781 | 0.0075984 | 0.15204 | 0.096662 | 0.20266 | 0.011844 | 0.23698 | 0.22424 | 0 | 0.0041357 | 0.10083 | 0.046002 | 0.3669 | 26.35% | 61.12% | 12.54%
PM10: Total | 0.0086668 | 0.060109 | 0.018247 | 0.087023 | 3.7885 | 26.2754 | 7.9761 | 38.0401 |  |  |  | PM10: Total | 0.013652 | 0.00010027 | 0.0020064 | 0.0086668 | 0.046846 | 0.0036343 | 0.07272 | 0.060109 | 0.018 | 2.2174e-05 | 0.018541 | 0.018247 | 0.087023 | 9.959% | 69.07% | 20.97%
PM2.5: Total | 0.0023648 | 0.046403 | 0.0048182 | 0.053586 | 1.0337 | 20.2841 | 2.1062 | 23.424 |  |  |  | PM2.5: Total | 0.0027536 | 8.7046e-05 | 0.0017417 | 0.0023648 | 0.033091 | 0.0029944 | 0.059915 | 0.046403 | 0.0046 | 1.9615e-05 | 0.0050782 | 0.0048182 | 0.053586 | 4.413% | 86.6% | 8.992%
SOx: Total | 0.031737 | 0.40547 | 0 | 0.4372 | 13.8733 | 177.2411 | 0 | 191.1144 |  |  |  | SOx: Total | 0.021154 | 0.0021388 | 0.042796 | 0.031737 | 0.49035 | 0.013804 | 0.27621 | 0.40547 | 0 | 0 | 0 | 0 | 0.4372 | 7.259% | 92.74% | 0%
BC Total | 0.00040528 | 0.0016327 | 0.000707 | 0.002745 | 0.17716 | 0.71372 | 0.30905 | 1.1999 |  |  |  | BC Total | 0.00026974 | 2.7337e-05 | 0.000547 | 0.00040528 | 0.0017418 | 6.9889e-05 | 0.0013984 | 0.0016327 | 0.00065769 | 4.4332e-06 | 0.00076578 | 0.000707 | 0.002745 | 14.76% | 59.48% | 25.76%
OC Total | 0.00058364 | 0.0033892 | 0.00093467 | 0.0049075 | 0.25513 | 1.4815 | 0.40857 | 2.1452 |  |  |  | OC Total | 0.00057088 | 2.8161e-05 | 0.00056348 | 0.00058364 | 0.0036426 | 0.0001434 | 0.0028694 | 0.0033892 | 0.00082227 | 1.0106e-05 | 0.0010687 | 0.00093467 | 0.0049075 | 11.89% | 69.06% | 19.05%
VOC: Urban | 0.0013177 | 0.0038092 | 0.0084751 | 0.013602 | 0.57602 | 1.6651 | 3.7047 | 5.9459 |  |  |  | VOC: Urban | 0.00044363 | 0.00011551 | 0.0023112 | 0.0013177 | 0.0013298 | 0.000331 | 0.0066229 | 0.0038092 | 0 | 0.00076194 | 0.018577 | 0.0084751 | 0.013602 | 9.688% | 28% | 62.31%
CO: Urban | 0.006082 | 0.026017 | 0.17021 | 0.20231 | 2.6586 | 11.373 | 74.4028 | 88.4345 |  |  |  | CO: Urban | 0.0015872 | 0.00056141 | 0.011233 | 0.006082 | 0.013819 | 0.0019698 | 0.039414 | 0.026017 | 0 | 0.015302 | 0.37308 | 0.17021 | 0.20231 | 3.006% | 12.86% | 84.13%
NOx: Urban | 0.0081974 | 0.081478 | 0.031741 | 0.12142 | 3.5833 | 35.6164 | 13.8751 | 53.0749 |  |  |  | NOx: Urban | 0.0033213 | 0.00068406 | 0.013687 | 0.0081974 | 0.071694 | 0.004423 | 0.0885 | 0.081478 | 0 | 0.0028537 | 0.069574 | 0.031741 | 0.12142 | 6.751% | 67.11% | 26.14%
PM10: Urban | 0.00016968 | 0.027056 | 0.01259 | 0.039816 | 0.074172 | 11.8269 | 5.5035 | 17.4046 |  |  |  | PM10: Urban | 0.00018651 | 6.9253e-06 | 0.00013857 | 0.00016968 | 0.017114 | 0.0018799 | 0.037615 | 0.027056 | 0.01242 | 1.53e-05 | 0.012793 | 0.01259 | 0.039816 | 0.4262% | 67.95% | 31.62%
PM2.5: Urban | 0.00012678 | 0.022987 | 0.0033245 | 0.026439 | 0.05542 | 10.0485 | 1.4533 | 11.5572 |  |  |  | PM2.5: Urban | 0.0001377 | 5.276e-06 | 0.00010557 | 0.00012678 | 0.012081 | 0.0017483 | 0.034981 | 0.022987 | 0.003174 | 1.3535e-05 | 0.003504 | 0.0033245 | 0.026439 | 0.4795% | 86.95% | 12.57%
SOx: Urban | 0.0016915 | 0.14628 | 0 | 0.14797 | 0.7394 | 63.942 | 0 | 64.6814 |  |  |  | SOx: Urban | 0.0017433 | 7.6163e-05 | 0.0015239 | 0.0016915 | 0.18086 | 0.0047372 | 0.094787 | 0.14628 | 0 | 0 | 0 | 0 | 0.14797 | 1.143% | 98.86% | 0%
BC: Urban | 1.1482e-05 | 0.0005547 | 0.00048783 | 0.001054 | 0.0050191 | 0.24248 | 0.21325 | 0.46074 |  |  |  | BC: Urban | 9.9713e-06 | 6.3139e-07 | 1.2634e-05 | 1.1482e-05 | 0.00060104 | 2.3172e-05 | 0.00046366 | 0.0005547 | 0.00045381 | 3.0589e-06 | 0.00052839 | 0.00048783 | 0.001054 | 1.089% | 52.63% | 46.28%
OC: Urban | 3.2975e-05 | 0.0011843 | 0.00064493 | 0.0018622 | 0.014414 | 0.51768 | 0.28192 | 0.81401 |  |  |  | OC: Urban | 4.1043e-05 | 1.0512e-06 | 2.1033e-05 | 3.2975e-05 | 0.0012403 | 5.2108e-05 | 0.0010426 | 0.0011843 | 0.00056736 | 6.973e-06 | 0.00073737 | 0.00064493 | 0.0018622 | 1.771% | 63.6% | 34.63%
Grid-Connected SI PHEV: L.H2 (Central Plants, NA NG) and Electricity (U.S. Mix)
| Btu/mile or Gallon/mile or g/mile |  |  |  | Btu/mmBtu or Gallon/mmBtu or g/mmBtu | [5 empty] | Grid-Connected SI PHEV: L.H2 (Central Plants, NA NG) and Electricity (U.S. Mix) |  | Feedstock |  |  |  | Fuel |  |  |  | Vehicle Operation |  |  |  | Total | Percentage of each stage
Item | Feedstock | Fuel | Vehicle Operation | Total | Feedstock | Fuel | Vehicle Operation | Total |  |  |  |  | CD Electric | CD H2 | CS H2 | Average | CD Electric | CD H2 | CS H2 | Average | CD Electric | CD H2 | CS H2 | Average | Average | Feedstock | Fuel | Vehicle Operation
Total Energy | 194.6387 | 3221.7723 | 2287.6514 | 5704.0624 | 85082.3339 | 1408331.8709 | 1000000 | 2493414.2048 |  |  |  | Total Energy | 113.7609 | 14.0984 | 282.0968 | 194.6387 | 1444.9523 | 260.2776 | 5207.9234 | 3221.7723 | 1162.1996 | 176.4458 | 3530.524 | 2287.6514 | 5704.0624 | 3.412% | 56.48% | 40.11%
Fossil Fuels | 192.1561 | 2799.1204 | 2210.1616 | 5201.4381 | 83997.1243 | 1223578.2094 | 966126.9081 | 2273702.2418 |  |  |  | Fossil Fuels | 110.7408 | 14.015 | 280.4275 | 192.1561 | 1164.306 | 231.7286 | 4636.6821 | 2799.1204 | 1025.5418 | 176.4458 | 3530.524 | 2210.1616 | 5201.4381 | 3.694% | 53.81% | 42.49%
Coal | 9.1787 | 1374.4049 | 370.856 | 1754.4396 | 4012.2909 | 600792.9826 | 162112.1081 | 766917.3816 |  |  |  | Coal | 11.4502 | 0.291 | 5.8227 | 9.1787 | 801.6947 | 99.6521 | 1993.949 | 1374.4049 | 654.0262 | 0 | 0 | 370.856 | 1754.4396 | 0.5232% | 78.34% | 21.14%
Natural Gas | 160.2605 | 1377.3456 | 1825.8951 | 3363.5012 | 70054.6154 | 602078.4641 | 798152.668 | 1470285.7474 |  |  |  | Natural Gas | 71.0455 | 12.998 | 260.0787 | 160.2605 | 361.4523 | 127.0157 | 2541.4708 | 1377.3456 | 347.8653 | 176.4458 | 3530.524 | 1825.8951 | 3363.5012 | 4.765% | 40.95% | 54.29%
Petroleum | 22.7169 | 47.3699 | 13.4105 | 83.4972 | 9930.218 | 20706.7628 | 5862.132 | 36499.1128 |  |  |  | Petroleum | 28.2451 | 0.72597 | 14.5261 | 22.7169 | 1.1591 | 5.0608 | 101.2622 | 47.3699 | 23.6502 | 0 | 0 | 13.4105 | 83.4972 | 27.21% | 56.73% | 16.06%
Water Consumption | 0.0161 | 0.49005 | 0 | 0.50615 | 7.0377 | 214.214 | 0 | 221.2518 |  |  |  | Water Consumption | 0.01555 | 0.00078898 | 0.015787 | 0.0161 | 0.38023 | 0.029733 | 0.59493 | 0.49005 | 0 | 0 | 0 | 0 | 0.50615 | 3.181% | 96.82% | 0%
CO2 (w/ C in VOC & CO) | 13.338 | 373.1431 | 0.42592 | 386.9071 | 5830.4512 | 163111.87 | 186.1813 | 169128.5025 |  |  |  | CO2 (w/ C in VOC & CO) | 7.9341 | 0.95762 | 19.1611 | 13.338 | 190.0209 | 28.7526 | 575.3144 | 373.1431 | 0 | 0.038291 | 0.93358 | 0.42592 | 386.9071 | 3.447% | 96.44% | 0.1101%
CH4 | 0.38839 | 0.2866 | 0.00039422 | 0.67539 | 169.7761 | 125.283 | 0.17233 | 295.2315 |  |  |  | CH4 | 0.33215 | 0.021673 | 0.43365 | 0.38839 | 0.0029255 | 0.030871 | 0.6177 | 0.2866 | 0 | 3.5442e-05 | 0.0008641 | 0.00039422 | 0.67539 | 57.51% | 42.44% | 0.05837%
N2O | 0.00076372 | 0.0038072 | 0.0034749 | 0.0080458 | 0.33384 | 1.6642 | 1.519 | 3.517 |  |  |  | N2O | 0.00063587 | 4.3678e-05 | 0.00087395 | 0.00076372 | 0.0024749 | 0.00026043 | 0.0052109 | 0.0038072 | 0 | 0.0003124 | 0.0076166 | 0.0034749 | 0.0080458 | 9.492% | 47.32% | 43.19%
GHGs | 25.1921 | 382.7501 | 1.3586 | 409.3008 | 11012.2045 | 167311.3815 | 593.8769 | 178917.4628 |  |  |  | GHGs | 18.0673 | 1.6194 | 32.4023 | 25.1921 | 190.7645 | 29.7478 | 595.2261 | 382.7501 | 0 | 0.12214 | 2.9779 | 1.3586 | 409.3008 | 6.155% | 93.51% | 0.3319%
VOC: Total | 0.021875 | 0.024514 | 0.012283 | 0.058672 | 9.5622 | 10.7158 | 5.3691 | 25.6471 |  |  |  | VOC: Total | 0.017695 | 0.0012828 | 0.025669 | 0.021875 | 0.0038609 | 0.0024186 | 0.048395 | 0.024514 | 0 | 0.0011043 | 0.026923 | 0.012283 | 0.058672 | 37.28% | 41.78% | 20.93%
CO: Total | 0.038677 | 0.09975 | 0.24668 | 0.3851 | 16.9069 | 43.6035 | 107.8302 | 168.3406 |  |  |  | CO: Total | 0.023178 | 0.0027664 | 0.055352 | 0.038677 | 0.041918 | 0.0082317 | 0.16471 | 0.09975 | 0 | 0.022177 | 0.5407 | 0.24668 | 0.3851 | 10.04% | 25.9% | 64.05%
NOx: Total | 0.060779 | 0.3299 | 0.046002 | 0.43668 | 26.5681 | 144.2094 | 20.1088 | 190.8863 |  |  |  | NOx: Total | 0.046781 | 0.0037108 | 0.07425 | 0.060779 | 0.20266 | 0.023291 | 0.46604 | 0.3299 | 0 | 0.0041357 | 0.10083 | 0.046002 | 0.43668 | 13.92% | 75.55% | 10.53%
PM10: Total | 0.0085713 | 0.085844 | 0.018247 | 0.11266 | 3.7468 | 37.5249 | 7.9761 | 49.2479 |  |  |  | PM10: Total | 0.013652 | 8.9929e-05 | 0.0017994 | 0.0085713 | 0.046846 | 0.0064224 | 0.12851 | 0.085844 | 0.018 | 2.2174e-05 | 0.018541 | 0.018247 | 0.11266 | 7.608% | 76.2% | 16.2%
PM2.5: Total | 0.0022877 | 0.062558 | 0.0048182 | 0.069664 | 1 | 27.3458 | 2.1062 | 30.452 |  |  |  | PM2.5: Total | 0.0027536 | 7.8692e-05 | 0.0015746 | 0.0022877 | 0.033091 | 0.0047446 | 0.094935 | 0.062558 | 0.0046 | 1.9615e-05 | 0.0050782 | 0.0048182 | 0.069664 | 3.284% | 89.8% | 6.916%
SOx: Total | 0.031378 | 0.60665 | 0 | 0.63803 | 13.7164 | 265.1863 | 0 | 278.9027 |  |  |  | SOx: Total | 0.021154 | 0.0021 | 0.042019 | 0.031378 | 0.49035 | 0.035601 | 0.71234 | 0.60665 | 0 | 0 | 0 | 0 | 0.63803 | 4.918% | 95.08% | 0%
BC Total | 0.00039394 | 0.0025897 | 0.000707 | 0.0036906 | 0.1722 | 1.132 | 0.30905 | 1.6133 |  |  |  | BC Total | 0.00026974 | 2.6108e-05 | 0.00052241 | 0.00039394 | 0.0017418 | 0.00017356 | 0.0034729 | 0.0025897 | 0.00065769 | 4.4332e-06 | 0.00076578 | 0.000707 | 0.0036906 | 10.67% | 70.17% | 19.16%
OC Total | 0.00055888 | 0.005483 | 0.00093467 | 0.0069765 | 0.2443 | 2.3968 | 0.40857 | 3.0496 |  |  |  | OC Total | 0.00057088 | 2.5478e-05 | 0.0005098 | 0.00055888 | 0.0036426 | 0.00037024 | 0.0074082 | 0.005483 | 0.00082227 | 1.0106e-05 | 0.0010687 | 0.00093467 | 0.0069765 | 8.011% | 78.59% | 13.4%
VOC: Urban | 0.00051556 | 0.0024851 | 0.0084751 | 0.011476 | 0.22537 | 1.0863 | 3.7047 | 5.0164 |  |  |  | VOC: Urban | 0.00044363 | 2.8603e-05 | 0.00057232 | 0.00051556 | 0.0013298 | 0.00018754 | 0.0037524 | 0.0024851 | 0 | 0.00076194 | 0.018577 | 0.0084751 | 0.011476 | 4.493% | 21.65% | 73.85%
CO: Urban | 0.0018285 | 0.02066 | 0.17021 | 0.1927 | 0.7993 | 9.0313 | 74.4028 | 84.2334 |  |  |  | CO: Urban | 0.0015872 | 0.00010059 | 0.0020128 | 0.0018285 | 0.013819 | 0.0013894 | 0.027801 | 0.02066 | 0 | 0.015302 | 0.37308 | 0.17021 | 0.1927 | 0.9489% | 10.72% | 88.33%
NOx: Urban | 0.0031365 | 0.093449 | 0.031741 | 0.12833 | 1.3711 | 40.8492 | 13.8751 | 56.0954 |  |  |  | NOx: Urban | 0.0033213 | 0.00013577 | 0.0027166 | 0.0031365 | 0.071694 | 0.0057199 | 0.11445 | 0.093449 | 0 | 0.0028537 | 0.069574 | 0.031741 | 0.12833 | 2.444% | 72.82% | 24.73%
PM10: Urban | 0.00014951 | 0.022675 | 0.01259 | 0.035414 | 0.065355 | 9.9118 | 5.5035 | 15.4807 |  |  |  | PM10: Urban | 0.00018651 | 4.7401e-06 | 9.4846e-05 | 0.00014951 | 0.017114 | 0.0014052 | 0.028117 | 0.022675 | 0.01242 | 1.53e-05 | 0.012793 | 0.01259 | 0.035414 | 0.4222% | 64.03% | 35.55%
PM2.5: Urban | 0.00011042 | 0.016631 | 0.0033245 | 0.020066 | 0.048268 | 7.2701 | 1.4533 | 8.7716 |  |  |  | PM2.5: Urban | 0.0001377 | 3.5035e-06 | 7.0101e-05 | 0.00011042 | 0.012081 | 0.0010597 | 0.021203 | 0.016631 | 0.003174 | 1.3535e-05 | 0.003504 | 0.0033245 | 0.020066 | 0.5503% | 82.88% | 16.57%
SOx: Urban | 0.0015533 | 0.2173 | 0 | 0.21885 | 0.67901 | 94.9867 | 0 | 95.6657 |  |  |  | SOx: Urban | 0.0017433 | 6.1194e-05 | 0.0012244 | 0.0015533 | 0.18086 | 0.012431 | 0.24874 | 0.2173 | 0 | 0 | 0 | 0 | 0.21885 | 0.7098% | 99.29% | 0%
BC: Urban | 9.5864e-06 | 0.0007515 | 0.00048783 | 0.0012489 | 0.0041905 | 0.3285 | 0.21325 | 0.54594 |  |  |  | BC: Urban | 9.9713e-06 | 4.2603e-07 | 8.5245e-06 | 9.5864e-06 | 0.00060104 | 4.4493e-05 | 0.00089027 | 0.0007515 | 0.00045381 | 3.0589e-06 | 0.00052839 | 0.00048783 | 0.0012489 | 0.7676% | 60.17% | 39.06%
OC: Urban | 2.8933e-05 | 0.0015816 | 0.00064493 | 0.0022555 | 0.012648 | 0.69137 | 0.28192 | 0.98593 |  |  |  | OC: Urban | 4.1043e-05 | 6.1325e-07 | 1.2271e-05 | 2.8933e-05 | 0.0012403 | 9.5156e-05 | 0.001904 | 0.0015816 | 0.00056736 | 6.973e-06 | 0.00073737 | 0.00064493 | 0.0022555 | 1.283% | 70.12% | 28.59%
Grid-Independent CIDI HEV: Conventional and LS Diesel
| Btu/mile or Gallon/mile or g/mile |  |  |  | Btu/mmBtu or Gallon/mmBtu or g/mmBtu
Item | Feedstock | Fuel | Vehicle Operation | Total | Feedstock | Fuel | Vehicle Operation | Total
Total Energy | 211.0947 | 342.832 | 2688.6867 | 3242.6135 | 78512.2141 | 127509.0842 | 1000000 | 1206021.2984
Fossil Fuels | 201.3174 | 338.3128 | 2688.6867 | 3228.3169 | 74875.7321 | 125828.2794 | 1000000 | 1200704.0114
Coal | 33.3072 | 15.7448 | 0 | 49.052 | 12387.8884 | 5855.9465 | 0 | 18243.8349
Natural Gas | 126.2115 | 220.5331 | 0 | 346.7446 | 46941.6839 | 82022.6175 | 0 | 128964.3013
Petroleum | 41.7988 | 102.0349 | 2688.6867 | 2832.5204 | 15546.1598 | 37949.7154 | 1000000 | 1053495.8752
Water Consumption | 0.056149 | 0.028641 | 0 | 0.08479 | 20.8836 | 10.6523 | 0 | 31.5359
CO2 (w/ C in VOC & CO) | 15.4149 | 21.667 | 212.3148 | 249.3967 | 5733.2358 | 8058.5758 | 78966.0035 | 92757.8151
CH4 | 0.17124 | 0.045285 | 0.10388 | 0.3204 | 63.6888 | 16.843 | 38.6347 | 119.1665
N2O | 0.00029298 | 0.00041926 | 0.00065032 | 0.0013626 | 0.10897 | 0.15593 | 0.24187 | 0.50677
GHGs | 20.6297 | 23.1367 | 215.6035 | 259.3698 | 7672.775 | 8605.1871 | 80189.1418 | 96467.104
VOC: Total | 0.011086 | 0.011064 | 0.10147 | 0.12362 | 4.123 | 4.1152 | 37.738 | 45.9762
CO: Total | 0.024965 | 0.015637 | 2.8063 | 2.8469 | 9.2851 | 5.8157 | 1043.7373 | 1058.838
NOx: Total | 0.06755 | 0.03335 | 0.11435 | 0.21525 | 25.1239 | 12.4038 | 42.5283 | 80.056
PM10: Total | 0.0045448 | 0.0033322 | 0.02354 | 0.031417 | 1.6904 | 1.2393 | 8.7553 | 11.685
PM2.5: Total | 0.0037009 | 0.0022506 | 0.0096971 | 0.015649 | 1.3765 | 0.83708 | 3.6066 | 5.8202
SOx: Total | 0.031948 | 0.033031 | 0.0014645 | 0.066444 | 11.8823 | 12.2853 | 0.5447 | 24.7123
BC Total | 0.00059738 | 0.00021047 | 0.0016109 | 0.0024187 | 0.22218 | 0.078279 | 0.59912 | 0.89959
OC Total | 0.001188 | 0.00048754 | 0.001496 | 0.0031716 | 0.44186 | 0.18133 | 0.55642 | 1.1796
VOC: Urban | 0.001858 | 0.0063252 | 0.070011 | 0.078194 | 0.69103 | 2.3525 | 26.0392 | 29.0827
CO: Urban | 0.001077 | 0.0061651 | 1.9363 | 1.9436 | 0.40057 | 2.293 | 720.1787 | 722.8723
NOx: Urban | 0.0042901 | 0.012942 | 0.078898 | 0.09613 | 1.5956 | 4.8135 | 29.3445 | 35.7536
PM10: Urban | 0.00054395 | 0.0016801 | 0.016243 | 0.018467 | 0.20231 | 0.62488 | 6.0412 | 6.8684
PM2.5: Urban | 0.00041007 | 0.0010212 | 0.006691 | 0.0081222 | 0.15252 | 0.3798 | 2.4886 | 3.0209
SOx: Urban | 0.0052907 | 0.019664 | 0.0010105 | 0.025965 | 1.9677 | 7.3136 | 0.37584 | 9.6572
BC: Urban | 3.5857e-05 | 8.7023e-05 | 0.0011115 | 0.0012344 | 0.013336 | 0.032366 | 0.41339 | 0.4591
OC: Urban | 8.0316e-05 | 0.00022234 | 0.0010323 | 0.0013349 | 0.029872 | 0.082693 | 0.38393 | 0.4965
Grid-Independent CIDI HEV: DME, NA NG
| Btu/mile or Gallon/mile or g/mile |  |  |  | Btu/mmBtu or Gallon/mmBtu or g/mmBtu
Item | Feedstock | Fuel | Vehicle Operation | Total | Feedstock | Fuel | Vehicle Operation | Total
Total Energy | 200.3927 | 1338.6151 | 2688.6867 | 4227.6945 | 74531.8005 | 497869.4833 | 1000000 | 1572401.2838
Fossil Fuels | 199.2083 | 1345.4719 | 2688.6867 | 4233.367 | 74091.3169 | 500419.7303 | 1000000 | 1574511.0472
Coal | 4.1308 | -21.4065 | 0 | -17.2757 | 1536.3665 | -7961.7027 | 0 | -6425.3362
Natural Gas | 184.4268 | 1342.5956 | 2688.6867 | 4215.709 | 68593.6194 | 499349.9375 | 1000000 | 1567943.5569
Petroleum | 10.6508 | 24.2829 | 0 | 34.9336 | 3961.3309 | 9031.4955 | 0 | 12992.8265
Water Consumption | 0.011543 | -0.00035986 | 0 | 0.011183 | 4.2931 | -0.13384 | 0 | 4.1593
CO2 (w/ C in VOC & CO) | 13.7204 | 51.9805 | 187.5593 | 253.2602 | 5103.0149 | 19333.0503 | 69758.6935 | 94194.7587
CH4 | 0.29827 | 0.13659 | 0.15582 | 0.59067 | 110.9342 | 50.8014 | 57.9521 | 219.6877
N2O | 0.00036804 | 0.00015188 | 0.00065032 | 0.0011702 | 0.13688 | 0.056487 | 0.24187 | 0.43524
GHGs | 22.766 | 56.1184 | 192.4061 | 271.2905 | 8467.3159 | 20872.0607 | 71561.3529 | 100900.7295
VOC: Total | 0.0181 | 0.017739 | 0.10147 | 0.13731 | 6.732 | 6.5977 | 37.738 | 51.0677
CO: Total | 0.036747 | 0.049671 | 2.8063 | 2.8927 | 13.6672 | 18.474 | 1043.7373 | 1075.8785
NOx: Total | 0.049899 | 0.076738 | 0.11435 | 0.24098 | 18.559 | 28.541 | 42.5283 | 89.6283
PM10: Total | 0.0013076 | 0.033051 | 0.02354 | 0.057899 | 0.48635 | 12.2925 | 8.7553 | 21.5341
PM2.5: Total | 0.0011451 | 0.033347 | 0.0096971 | 0.044189 | 0.42588 | 12.4027 | 3.6066 | 16.4352
SOx: Total | 0.030773 | 0.0078532 | 0 | 0.038626 | 11.4454 | 2.9208 | 0 | 14.3662
BC Total | 0.00038172 | 0.00019657 | 0.0016109 | 0.0021891 | 0.14197 | 0.07311 | 0.59912 | 0.8142
OC Total | 0.00037077 | 0.00037444 | 0.001496 | 0.0022412 | 0.1379 | 0.13926 | 0.55642 | 0.83359
VOC: Urban | 0.00031784 | 0.0031996 | 0.070011 | 0.073529 | 0.11821 | 1.19 | 26.0392 | 27.3474
CO: Urban | 0.00093583 | 0.0034905 | 1.9363 | 1.9408 | 0.34806 | 1.2982 | 720.1787 | 721.825
NOx: Urban | 0.0013495 | 0.0061918 | 0.078898 | 0.086439 | 0.50191 | 2.3029 | 29.3445 | 32.1493
PM10: Urban | 6.7002e-05 | 0.0031134 | 0.016243 | 0.019423 | 0.02492 | 1.158 | 6.0412 | 7.2241
PM2.5: Urban | 4.9337e-05 | 0.0031802 | 0.006691 | 0.0099205 | 0.01835 | 1.1828 | 2.4886 | 3.6897
SOx: Urban | 0.00088051 | -0.0022184 | 0 | -0.0013379 | 0.32749 | -0.8251 | 0 | -0.49761
BC: Urban | 6.0114e-06 | -2.436e-07 | 0.0011115 | 0.0011173 | 0.0022358 | -9.0601e-05 | 0.41339 | 0.41554
OC: Urban | 8.4862e-06 | 1.6797e-05 | 0.0010323 | 0.0010576 | 0.0031563 | 0.0062471 | 0.38393 | 0.39333
Grid-Independent CIDI HEV: FTD100, NA NG
| Btu/mile or Gallon/mile or g/mile |  |  |  | Btu/mmBtu or Gallon/mmBtu or g/mmBtu
Item | Feedstock | Fuel | Vehicle Operation | Total | Feedstock | Fuel | Vehicle Operation | Total
Total Energy | 200.3944 | 1737.4216 | 2688.6867 | 4626.5027 | 74532.4523 | 646197.1011 | 1000000 | 1720729.5534
Fossil Fuels | 199.2101 | 1749.9667 | 2688.6867 | 4637.8635 | 74091.9648 | 650863.0002 | 1000000 | 1724954.965
Coal | 4.1308 | -40.4275 | 0 | -36.2967 | 1536.38 | -15036.1561 | 0 | -13499.7762
Natural Gas | 184.4284 | 1775.2058 | 2688.6867 | 4648.3209 | 68594.2193 | 660250.1277 | 1000000 | 1728844.3469
Petroleum | 10.6509 | 15.1885 | 0 | 25.8393 | 3961.3656 | 5649.0287 | 0 | 9610.3943
Water Consumption | 0.011543 | 0.066317 | 0 | 0.077859 | 4.2931 | 24.665 | 0 | 28.9582
CO2 (w/ C in VOC & CO) | 13.7205 | 57.8143 | 204.8644 | 276.3992 | 5103.0595 | 21502.7872 | 76194.962 | 102800.8087
CH4 | 0.29827 | 0.17737 | 0.10388 | 0.57952 | 110.9352 | 65.9703 | 38.6347 | 215.5402
N2O | 0.00036804 | 0.00015246 | 0.00065032 | 0.0011708 | 0.13688 | 0.056704 | 0.24187 | 0.43546
GHGs | 22.7662 | 63.1759 | 208.153 | 294.095 | 8467.3899 | 23496.9231 | 77418.1003 | 109382.4133
VOC: Total | 0.0181 | 0.019704 | 0.10147 | 0.13927 | 6.7321 | 7.3283 | 37.738 | 51.7984
CO: Total | 0.036747 | 0.051679 | 2.8063 | 2.8947 | 13.6673 | 19.2208 | 1043.7373 | 1076.6254
NOx: Total | 0.0499 | 0.07808 | 0.11435 | 0.24232 | 18.5592 | 29.0401 | 42.5283 | 90.1276
PM10: Total | 0.0013077 | 0.03572 | 0.02354 | 0.060568 | 0.48635 | 13.2852 | 8.7553 | 22.5268
PM2.5: Total | 0.0011451 | 0.03633 | 0.0079131 | 0.045388 | 0.42589 | 13.5122 | 2.9431 | 16.8812
SOx: Total | 0.030773 | 0.0058008 | 0 | 0.036574 | 11.4455 | 2.1575 | 0 | 13.6029
BC Total | 0.00038172 | 0.00021471 | 0.0012772 | 0.0018737 | 0.14197 | 0.079856 | 0.47504 | 0.69687
OC Total | 0.00037077 | 0.00020932 | 0.0012602 | 0.0018403 | 0.1379 | 0.077851 | 0.46871 | 0.68446
VOC: Urban | 0.00031784 | 0.0027739 | 0.070011 | 0.073103 | 0.11822 | 1.0317 | 26.0392 | 27.1891
CO: Urban | 0.00093584 | 0.0033952 | 1.9363 | 1.9407 | 0.34807 | 1.2628 | 720.1787 | 721.7896
NOx: Urban | 0.0013495 | 0.0046741 | 0.078898 | 0.084922 | 0.50191 | 1.7384 | 29.3445 | 31.5849
PM10: Urban | 6.7003e-05 | 0.0032133 | 0.016243 | 0.019523 | 0.02492 | 1.1951 | 6.0412 | 7.2612
PM2.5: Urban | 4.9337e-05 | 0.0033482 | 0.00546 | 0.0088576 | 0.01835 | 1.2453 | 2.0307 | 3.2944
SOx: Urban | 0.00088052 | -0.0045704 | 0 | -0.0036899 | 0.32749 | -1.6999 | 0 | -1.3724
BC: Urban | 6.0115e-06 | -9.4029e-06 | 0.0008813 | 0.00087791 | 0.0022358 | -0.0034972 | 0.32778 | 0.32652
OC: Urban | 8.4863e-06 | -1.7894e-05 | 0.00086955 | 0.00086015 | 0.0031563 | -0.0066554 | 0.32341 | 0.31991
Grid-Independent CIDI HEV: Soybean-based BD20
| Btu/mile or Gallon/mile or g/mile |  |  |  | Btu/mmBtu or Gallon/mmBtu or g/mmBtu
Item | Feedstock | Fuel | Vehicle Operation | Total | Feedstock | Fuel | Vehicle Operation | Total
Total Energy | 196.636 | 538.3659 | 2688.6867 | 3423.6886 | 73134.5906 | 200233.7684 | 1000000 | 1273368.359
Fossil Fuels | 188.1047 | 378.0812 | 2184.48 | 2750.6659 | 69961.5417 | 140619.2981 | 812470.9972 | 1023051.8371
Coal | 29.1074 | 27.5188 | 0 | 56.6262 | 10825.8725 | 10235.0374 | 0 | 21060.9099
Natural Gas | 110.0652 | 259.3475 | 0 | 369.4127 | 40936.4083 | 96458.8092 | 0 | 137395.2175
Petroleum | 48.9321 | 91.2149 | 2184.48 | 2324.627 | 18199.261 | 33925.4515 | 812470.9972 | 864595.7097
Water Consumption | 0.3605 | 0.045537 | 0 | 0.40604 | 134.08 | 16.9365 | 0 | 151.0165
CO2 (w/ C in VOC & CO) | -25.969 | 24.5773 | 212.7791 | 211.3874 | -9658.6258 | 9141.0212 | 79138.6745 | 78621.0699
CH4 | 0.14189 | 0.05056 | 0.10388 | 0.29633 | 52.7738 | 18.8047 | 38.6347 | 110.2132
N2O | 0.011573 | 0.00044741 | 0.00065032 | 0.012671 | 4.3043 | 0.1664 | 0.24187 | 4.7126
GHGs | -18.6454 | 26.2127 | 216.0677 | 223.635 | -6934.7623 | 9749.2584 | 80361.8128 | 83176.3089
VOC: Total | 0.010814 | 0.020126 | 0.10147 | 0.13241 | 4.022 | 7.4854 | 37.738 | 49.2454
CO: Total | 0.044916 | 0.017041 | 2.8063 | 2.8682 | 16.7055 | 6.3381 | 1043.7373 | 1066.7809
NOx: Total | 0.066299 | 0.03902 | 0.11435 | 0.21966 | 24.6586 | 14.5128 | 42.5283 | 81.6997
PM10: Total | 0.0045265 | 0.0039587 | 0.02354 | 0.032026 | 1.6835 | 1.4724 | 8.7553 | 11.9112
PM2.5: Total | 0.0037321 | 0.0027502 | 0.0096971 | 0.016179 | 1.3881 | 1.0229 | 3.6066 | 6.0176
SOx: Total | 0.035495 | 0.035988 | 0.0011899 | 0.072673 | 13.2016 | 13.3849 | 0.44255 | 27.029
BC Total | 0.00077245 | 0.00024062 | 0.0016109 | 0.0026239 | 0.2873 | 0.089495 | 0.59912 | 0.97591
OC Total | 0.0011659 | 0.00056666 | 0.001496 | 0.0032286 | 0.43362 | 0.21076 | 0.55642 | 1.2008
VOC: Urban | 0.0015884 | 0.0055813 | 0.070011 | 0.077181 | 0.59076 | 2.0758 | 26.0392 | 28.7058
CO: Urban | 0.00096084 | 0.0054096 | 1.9363 | 1.9427 | 0.35737 | 2.012 | 720.1787 | 722.5481
NOx: Urban | 0.0037519 | 0.011861 | 0.078898 | 0.094511 | 1.3955 | 4.4115 | 29.3445 | 35.1515
PM10: Urban | 0.00047811 | 0.0015226 | 0.016243 | 0.018244 | 0.17782 | 0.5663 | 6.0412 | 6.7853
PM2.5: Urban | 0.00035825 | 0.00095751 | 0.006691 | 0.0080067 | 0.13324 | 0.35612 | 2.4886 | 2.9779
SOx: Urban | 0.0046852 | 0.017135 | 0.00082102 | 0.022641 | 1.7426 | 6.3729 | 0.30536 | 8.4208
BC: Urban | 3.0905e-05 | 7.7388e-05 | 0.0011115 | 0.0012198 | 0.011494 | 0.028783 | 0.41339 | 0.45367
OC: Urban | 6.9667e-05 | 0.00019889 | 0.0010323 | 0.0013008 | 0.025911 | 0.073973 | 0.38393 | 0.48382
Grid-Independent CIDI HEV: Forest Residue-based RDII 100
| Btu/mile or Gallon/mile or g/mile |  |  |  | Btu/mmBtu or Gallon/mmBtu or g/mmBtu
Item | Feedstock | Fuel | Vehicle Operation | Total | Feedstock | Fuel | Vehicle Operation | Total
Total Energy | 127.0638 | 2578.7876 | 2688.6867 | 5394.5381 | 47258.6883 | 959125.3445 | 1000000 | 2006384.0329
Fossil Fuels | 126.5037 | 976.6574 | 0 | 1103.1611 | 47050.3594 | 363247.017 | 0 | 410297.3764
Coal | 1.9218 | 154.4728 | 0 | 156.3946 | 714.7834 | 57452.8745 | 0 | 58167.658
Natural Gas | 13.5873 | 720.5786 | 0 | 734.1659 | 5053.5206 | 268003.924 | 0 | 273057.4446
Petroleum | 110.9945 | 101.6061 | 0 | 212.6006 | 41282.0554 | 37790.2185 | 0 | 79072.2739
Water Consumption | 0.0033225 | 0.061187 | 0 | 0.064509 | 1.2357 | 22.7571 | 0 | 23.9928
CO2 (w/ C in VOC & CO) | -196.3026 | 65.7165 | 205.7068 | 75.1207 | -73010.5785 | 24441.8553 | 76508.2811 | 27939.5579
CH4 | 0.0092357 | 0.15805 | 0.10388 | 0.27116 | 3.435 | 58.7828 | 38.6347 | 100.8526
N2O | 6.3792e-05 | 0.001252 | 0.00065032 | 0.0019661 | 0.023726 | 0.46564 | 0.24187 | 0.73124
GHGs | -196.0086 | 70.7897 | 208.9954 | 83.7766 | -72901.2407 | 26328.7357 | 77731.4194 | 31158.9144
VOC: Total | 0.0047157 | 0.017722 | 0.10147 | 0.1239 | 1.7539 | 6.5912 | 37.738 | 46.0831
CO: Total | 0.021045 | 0.041757 | 2.8063 | 2.8691 | 7.8272 | 15.5306 | 1043.7373 | 1067.0951
NOx: Total | 0.041502 | 0.090372 | 0.11435 | 0.24622 | 15.4356 | 33.6119 | 42.5283 | 91.5759
PM10: Total | 0.0027761 | 0.01778 | 0.02354 | 0.044096 | 1.0325 | 6.6128 | 8.7553 | 16.4006
PM2.5: Total | 0.0026268 | 0.014579 | 0.0096971 | 0.026903 | 0.97697 | 5.4223 | 3.6066 | 10.0059
SOx: Total | 0.0028465 | 0.077985 | 0 | 0.080832 | 1.0587 | 29.0049 | 0 | 30.0636
BC Total | 0.0013348 | 0.00043203 | 0.0016109 | 0.0033776 | 0.49644 | 0.16068 | 0.59912 | 1.2562
OC Total | 0.00093533 | 0.0010832 | 0.001496 | 0.0035146 | 0.34788 | 0.40289 | 0.55642 | 1.3072
VOC: Urban | 0 | 0.0043508 | 0.070011 | 0.074362 | 0 | 1.6182 | 26.0392 | 27.6574
CO: Urban | 0 | 0.0076137 | 1.9363 | 1.9439 | 0 | 2.8317 | 720.1787 | 723.0104
NOx: Urban | 0 | 0.019608 | 0.078898 | 0.098506 | 0 | 7.2927 | 29.3445 | 36.6373
PM10: Urban | 0 | 0.0029109 | 0.016243 | 0.019154 | 0 | 1.0827 | 6.0412 | 7.1238
PM2.5: Urban | 0 | 0.0019443 | 0.006691 | 0.0086353 | 0 | 0.72314 | 2.4886 | 3.2117
SOx: Urban | 0 | 0.031837 | 0 | 0.031837 | 0 | 11.8413 | 0 | 11.8413
BC: Urban | 0 | 0.00012432 | 0.0011115 | 0.0012358 | 0 | 0.046238 | 0.41339 | 0.45963
OC: Urban | 0 | 0.00030528 | 0.0010323 | 0.0013376 | 0 | 0.11354 | 0.38393 | 0.49747
Grid-Independent CIDI HEV: E-Diesel, Corn
| Btu/mile or Gallon/mile or g/mile |  |  |  | Btu/mmBtu or Gallon/mmBtu or g/mmBtu
Item | Feedstock | Fuel | Vehicle Operation | Total | Feedstock | Fuel | Vehicle Operation | Total
Total Energy | 114.0916 | 538.0673 | 2688.6867 | 3340.8456 | 42433.9564 | 200122.7108 | 1000000 | 1242556.6672
Fossil Fuels | 216.4701 | 394.2591 | 2523.2315 | 3133.9607 | 80511.4452 | 146636.3273 | 938462.4485 | 1165610.221
Coal | 33.0667 | 28.9856 | 0 | 62.0523 | 12298.4469 | 10780.5856 | 0 | 23079.0325
Natural Gas | 136.4836 | 267.5471 | 0 | 404.0306 | 50762.1718 | 99508.4566 | 0 | 150270.6284
Petroleum | 46.9198 | 97.7265 | 2523.2315 | 2667.8778 | 17450.8265 | 36347.2851 | 938462.4485 | 992260.5601
Water Consumption | 0.12212 | 0.036297 | 0 | 0.15841 | 45.419 | 13.4999 | 0 | 58.9189
CO2 (w/ C in VOC & CO) | 5.2272 | 25.5865 | 215.7628 | 246.5764 | 1944.1408 | 9516.3412 | 80248.3964 | 91708.8784
CH4 | 0.16353 | 0.056014 | 0.10388 | 0.32342 | 60.8201 | 20.8333 | 38.6347 | 120.2881
N2O | 0.0072553 | 0.00052954 | 0.00065032 | 0.0084352 | 2.6985 | 0.19695 | 0.24187 | 3.1373
GHGs | 12.0556 | 27.4072 | 219.0514 | 258.5143 | 4483.8345 | 10193.5324 | 81471.5347 | 96148.9016
VOC: Total | 0.011219 | 0.019552 | 0.10147 | 0.13224 | 4.1725 | 7.2721 | 37.738 | 49.1826
CO: Total | 0.032437 | 0.018583 | 2.8063 | 2.8573 | 12.0641 | 6.9116 | 1043.7373 | 1062.713
NOx: Total | 0.075068 | 0.039761 | 0.11435 | 0.22917 | 27.9201 | 14.7882 | 42.5283 | 85.2366
PM10: Total | 0.0049226 | 0.0057351 | 0.02354 | 0.034198 | 1.8308 | 2.133 | 8.7553 | 12.7192
PM2.5: Total | 0.0040263 | 0.0028822 | 0.0096971 | 0.016606 | 1.4975 | 1.072 | 3.6066 | 6.1761
SOx: Total | 0.039302 | 0.038686 | 0.0013928 | 0.079381 | 14.6174 | 14.3885 | 0.51803 | 29.5239
BC Total | 0.00067407 | 0.00025199 | 0.0016109 | 0.0025369 | 0.25071 | 0.093722 | 0.59912 | 0.94355
OC Total | 0.001224 | 0.00060524 | 0.001496 | 0.0033253 | 0.45525 | 0.22511 | 0.55642 | 1.2368
VOC: Urban | 0.0017814 | 0.0081266 | 0.070011 | 0.079919 | 0.66254 | 3.0225 | 26.0392 | 29.7243
CO: Urban | 0.0011834 | 0.0060194 | 1.9363 | 1.9435 | 0.44014 | 2.2388 | 720.1787 | 722.8577
NOx: Urban | 0.0044308 | 0.012847 | 0.078898 | 0.096176 | 1.6479 | 4.778 | 29.3445 | 35.7705
PM10: Urban | 0.00055914 | 0.0016556 | 0.016243 | 0.018458 | 0.20796 | 0.61575 | 6.0412 | 6.8649
PM2.5: Urban | 0.00042261 | 0.0010172 | 0.006691 | 0.0081308 | 0.15718 | 0.37832 | 2.4886 | 3.0241
SOx: Urban | 0.0053616 | 0.019219 | 0.00096105 | 0.025542 | 1.9941 | 7.1482 | 0.35744 | 9.4998
BC: Urban | 3.719e-05 | 8.4782e-05 | 0.0011115 | 0.0012335 | 0.013832 | 0.031533 | 0.41339 | 0.45876
OC: Urban | 8.4386e-05 | 0.00021774 | 0.0010323 | 0.0013344 | 0.031385 | 0.080982 | 0.38393 | 0.4963
Grid-Connected CIDI PHEV: Conventional/Low-Sulfure Diesel and Electricity (U.S. Mix)
| Btu/mile or Gallon/mile or g/mile |  |  |  | Btu/mmBtu or Gallon/mmBtu or g/mmBtu | [5 empty] | Grid-Connected CIDI PHEV: Conventional/Low-Sulfure Diesel and Electricity (U.S. Mix) |  | Feedstock |  |  |  | Fuel |  |  |  | Vehicle Operation |  |  |  | Total | Percentage of each stage
Item | Feedstock | Fuel | Vehicle Operation | Total | Feedstock | Fuel | Vehicle Operation | Total |  |  |  |  | CD Electricity | CD CDnLSD | CS Diesel | Average | CD Electricity | CD CDnLSD | CS Diesel | Average | CD Electricity | CD CDnLSD | CS Diesel | Average | Average | Feedstock | Fuel | Vehicle Operation
Total Energy | 183.9982 | 957.8001 | 2193.6113 | 3335.4096 | 83879.1239 | 436631.6722 | 1000000 | 1520510.7961 |  |  |  | Total Energy | 118.6921 | 0.19988 | 249.4149 | 183.9982 | 1507.5859 | 0.32462 | 405.0665 | 957.8001 | 1212.5769 | 2.5458 | 3176.7658 | 2193.6113 | 3335.4096 | 5.517% | 28.72% | 65.77%
Fossil Fuels | 176.6519 | 808.3807 | 2122.1509 | 3107.1835 | 80530.1822 | 368515.9296 | 967423.4366 | 1416469.5484 |  |  |  | Fossil Fuels | 115.541 | 0.19062 | 237.8627 | 176.6519 | 1214.7746 | 0.32034 | 399.727 | 808.3807 | 1069.9954 | 2.5458 | 3176.7658 | 2122.1509 | 3107.1835 | 5.685% | 26.02% | 68.3%
Coal | 25.6332 | 428.5043 | 341.9996 | 796.1371 | 11685.387 | 195341.9526 | 155907.0956 | 362934.4351 |  |  |  | Coal | 11.9466 | 0.031538 | 39.3534 | 25.6332 | 836.4453 | 0.014908 | 18.603 | 428.5043 | 682.376 | 0 | 0 | 341.9996 | 796.1371 | 3.22% | 53.82% | 42.96%
Natural Gas | 111.5946 | 319.0866 | 181.9037 | 612.5849 | 50872.5621 | 145461.7711 | 82924.3062 | 279258.6394 |  |  |  | Natural Gas | 74.1251 | 0.11951 | 149.1227 | 111.5946 | 377.12 | 0.20882 | 260.5666 | 319.0866 | 362.9441 | 0 | 0 | 181.9037 | 612.5849 | 18.22% | 52.09% | 29.69%
Petroleum | 39.4241 | 60.7898 | 1598.2477 | 1698.4616 | 17972.2331 | 27712.2059 | 728592.0349 | 774276.4739 |  |  |  | Petroleum | 29.4694 | 0.039578 | 49.3865 | 39.4241 | 1.2093 | 0.096614 | 120.5574 | 60.7898 | 24.6754 | 2.5458 | 3176.7658 | 1598.2477 | 1698.4616 | 2.321% | 3.579% | 94.1%
Water Consumption | 0.04125 | 0.21572 | 0 | 0.25697 | 18.8047 | 98.3409 | 0 | 117.1456 |  |  |  | Water Consumption | 0.016224 | 5.3166e-05 | 0.066342 | 0.04125 | 0.39671 | 2.7119e-05 | 0.03384 | 0.21572 | 0 | 0 | 0 | 0 | 0.25697 | 16.05% | 83.95% | 0%
CO2 (w/ C in VOC & CO) | 13.2411 | 112.1445 | 125.258 | 250.6436 | 6036.2118 | 51123.248 | 57101.2625 | 114260.7223 |  |  |  | CO2 (w/ C in VOC & CO) | 8.2781 | 0.014596 | 18.2131 | 13.2411 | 198.2576 | 0.020516 | 25.6002 | 112.1445 | 0 | 0.20393 | 250.9084 | 125.258 | 250.6436 | 5.283% | 44.74% | 49.97%
CH4 | 0.27469 | 0.028241 | 0.051846 | 0.35478 | 125.2232 | 12.8741 | 23.6348 | 161.7321 |  |  |  | CH4 | 0.34655 | 0.00016214 | 0.20232 | 0.27469 | 0.0030523 | 4.288e-05 | 0.053506 | 0.028241 | 0 | 6.1474e-05 | 0.10388 | 0.051846 | 0.35478 | 77.43% | 7.96% | 14.61%
N2O | 0.00050532 | 0.0015415 | 0.00032458 | 0.0023714 | 0.23036 | 0.70271 | 0.14797 | 1.081 |  |  |  | N2O | 0.00066344 | 2.7741e-07 | 0.00034616 | 0.00050532 | 0.0025822 | 3.9698e-07 | 0.00049536 | 0.0015415 | 0 | 3.8486e-07 | 0.00065032 | 0.00032458 | 0.0023714 | 21.31% | 65% | 13.69%
GHGs | 21.6157 | 113.4002 | 126.8994 | 261.9153 | 9853.9528 | 51695.6875 | 57849.5182 | 119399.1585 |  |  |  | GHGs | 18.8504 | 0.019534 | 24.3746 | 21.6157 | 199.0335 | 0.021907 | 27.3367 | 113.4002 | 0 | 0.20587 | 254.197 | 126.8994 | 261.9153 | 8.253% | 43.3% | 48.45%
VOC: Total | 0.015792 | 0.008545 | 0.048548 | 0.072885 | 7.199 | 3.8954 | 22.1315 | 33.2259 |  |  |  | VOC: Total | 0.018462 | 1.0497e-05 | 0.013098 | 0.015792 | 0.0040282 | 1.0477e-05 | 0.013073 | 0.008545 | 0 | 5.7564e-05 | 0.09727 | 0.048548 | 0.072885 | 21.67% | 11.72% | 66.61%
CO: Total | 0.026845 | 0.031142 | 1.4006 | 1.4586 | 12.238 | 14.1969 | 638.5069 | 664.9418 |  |  |  | CO: Total | 0.024183 | 2.3638e-05 | 0.029497 | 0.026845 | 0.043735 | 1.4806e-05 | 0.018475 | 0.031142 | 0 | 0.0016607 | 2.8063 | 1.4006 | 1.4586 | 1.84% | 2.135% | 96.02%
NOx: Total | 0.064306 | 0.12565 | 0.057071 | 0.24702 | 29.3152 | 57.2778 | 26.0167 | 112.6098 |  |  |  | NOx: Total | 0.048809 | 6.3961e-05 | 0.079813 | 0.064306 | 0.21145 | 3.1578e-05 | 0.039404 | 0.12565 | 0 | 6.7669e-05 | 0.11435 | 0.057071 | 0.24702 | 26.03% | 50.86% | 23.1%
PM10: Total | 0.0098196 | 0.026462 | 0.020765 | 0.057047 | 4.4765 | 12.0631 | 9.4662 | 26.0058 |  |  |  | PM10: Total | 0.014244 | 4.3034e-06 | 0.0053699 | 0.0098196 | 0.048876 | 3.1552e-06 | 0.0039371 | 0.026462 | 0.018 | 3.2787e-06 | 0.02354 | 0.020765 | 0.057047 | 17.21% | 46.39% | 36.4%
PM2.5: Total | 0.0036228 | 0.018631 | 0.007144 | 0.029398 | 1.6515 | 8.4935 | 3.2567 | 13.4017 |  |  |  | PM2.5: Total | 0.0028729 | 3.5043e-06 | 0.0043728 | 0.0036228 | 0.034526 | 2.1311e-06 | 0.0026592 | 0.018631 | 0.0046 | 3.0164e-06 | 0.0096971 | 0.007144 | 0.029398 | 12.32% | 63.38% | 24.3%
SOx: Total | 0.029906 | 0.2759 | 0.00086383 | 0.30666 | 13.6331 | 125.7723 | 0.39379 | 139.7991 |  |  |  | SOx: Total | 0.022071 | 3.025e-05 | 0.037747 | 0.029906 | 0.51161 | 3.1276e-05 | 0.039028 | 0.2759 | 0 | 1.3867e-06 | 0.0017304 | 0.00086383 | 0.30666 | 9.752% | 89.97% | 0.2817%
BC Total | 0.00049341 | 0.0010349 | 0.0011334 | 0.0026618 | 0.22493 | 0.4718 | 0.51669 | 1.2134 |  |  |  | BC Total | 0.00028143 | 5.6565e-07 | 0.00070583 | 0.00049341 | 0.0018173 | 1.9929e-07 | 0.00024867 | 0.0010349 | 0.00065769 | 5.6408e-07 | 0.0016109 | 0.0011334 | 0.0026618 | 18.54% | 38.88% | 42.58%
OC Total | 0.00099926 | 0.0021924 | 0.0011586 | 0.0043502 | 0.45553 | 0.99943 | 0.52815 | 1.9831 |  |  |  | OC Total | 0.00059562 | 1.1249e-06 | 0.0014037 | 0.00099926 | 0.0038005 | 4.6164e-07 | 0.00057605 | 0.0021924 | 0.00082227 | 3.9874e-07 | 0.001496 | 0.0011586 | 0.0043502 | 22.97% | 50.4% | 26.63%
VOC: Urban | 0.0013279 | 0.0044262 | 0.033498 | 0.039252 | 0.60533 | 2.0178 | 15.2707 | 17.8938 |  |  |  | VOC: Urban | 0.00046286 | 1.7592e-06 | 0.0021952 | 0.0013279 | 0.0013874 | 5.9891e-06 | 0.0074734 | 0.0044262 | 0 | 3.9719e-05 | 0.067116 | 0.033498 | 0.039252 | 3.383% | 11.28% | 85.34%
CO: Urban | 0.0014652 | 0.010862 | 0.96644 | 0.97877 | 0.66796 | 4.9518 | 440.5698 | 446.1895 |  |  |  | CO: Urban | 0.001656 | 1.0198e-06 | 0.0012725 | 0.0014652 | 0.014417 | 5.8376e-06 | 0.0072843 | 0.010862 | 0 | 0.0011459 | 1.9363 | 0.96644 | 0.97877 | 0.1497% | 1.11% | 98.74%
NOx: Urban | 0.0042672 | 0.045123 | 0.039379 | 0.088769 | 1.9453 | 20.5703 | 17.9515 | 40.4672 |  |  |  | NOx: Urban | 0.0034653 | 4.0621e-06 | 0.0050688 | 0.0042672 | 0.074801 | 1.2254e-05 | 0.015291 | 0.045123 | 0 | 4.6692e-05 | 0.078898 | 0.039379 | 0.088769 | 4.807% | 50.83% | 44.36%
PM10: Urban | 0.00041837 | 0.00994 | 0.014328 | 0.024686 | 0.19072 | 4.5313 | 6.5317 | 11.2538 |  |  |  | PM10: Urban | 0.00019459 | 5.1505e-07 | 0.0006427 | 0.00041837 | 0.017856 | 1.5908e-06 | 0.0019851 | 0.00994 | 0.01242 | 2.2623e-06 | 0.016243 | 0.014328 | 0.024686 | 1.695% | 40.27% | 58.04%
PM2.5: Urban | 0.00031388 | 0.0069197 | 0.0049293 | 0.012163 | 0.14309 | 3.1545 | 2.2471 | 5.5447 |  |  |  | PM2.5: Urban | 0.00014367 | 3.8829e-07 | 0.00048451 | 0.00031388 | 0.012605 | 9.6691e-07 | 0.0012065 | 0.0069197 | 0.003174 | 2.0813e-06 | 0.006691 | 0.0049293 | 0.012163 | 2.581% | 56.89% | 40.53%
SOx: Urban | 0.0040322 | 0.10617 | 0.00059604 | 0.1108 | 1.8382 | 48.3999 | 0.27172 | 50.5098 |  |  |  | SOx: Urban | 0.0018188 | 5.0096e-06 | 0.0062511 | 0.0040322 | 0.1887 | 1.8619e-05 | 0.023234 | 0.10617 | 0 | 9.5684e-07 | 0.001194 | 0.00059604 | 0.1108 | 3.639% | 95.82% | 0.5379%
BC: Urban | 2.6364e-05 | 0.00036562 | 0.00078206 | 0.001174 | 0.012018 | 0.16668 | 0.35652 | 0.53521 |  |  |  | BC: Urban | 1.0404e-05 | 3.3952e-08 | 4.2366e-05 | 2.6364e-05 | 0.0006271 | 8.24e-08 | 0.00010282 | 0.00036562 | 0.00045381 | 3.8921e-07 | 0.0011115 | 0.00078206 | 0.001174 | 2.246% | 31.14% | 66.61%
OC: Urban | 6.8835e-05 | 0.00077971 | 0.0007994 | 0.0016479 | 0.03138 | 0.35544 | 0.36442 | 0.75125 |  |  |  | OC: Urban | 4.2822e-05 | 7.6049e-08 | 9.4896e-05 | 6.8835e-05 | 0.0012941 | 2.1052e-07 | 0.0002627 | 0.00077971 | 0.00056736 | 2.7513e-07 | 0.0010323 | 0.0007994 | 0.0016479 | 4.177% | 47.31% | 48.51%
Grid-Connected CIDI PHEV: DME (NA NG) and Electricity (U.S. Mix)
| Btu/mile or Gallon/mile or g/mile |  |  |  | Btu/mmBtu or Gallon/mmBtu or g/mmBtu | [5 empty] | Grid-Connected CIDI PHEV: DME (NA NG) and Electricity (U.S. Mix) |  | Feedstock |  |  |  | Fuel |  |  |  | Vehicle Operation |  |  |  | Total | Percentage of each stage
Item | Feedstock | Fuel | Vehicle Operation | Total | Feedstock | Fuel | Vehicle Operation | Total |  |  |  |  | CD Electricity | CD DME | CS DME | Average | CD Electricity | CD DME | CS DME | Average | CD Electricity | CD DME | CS DME | Average | Average | Feedstock | Fuel | Vehicle Operation
Total Energy | 177.6857 | 1545.1475 | 2193.6113 | 3916.4445 | 81001.4668 | 704385.3087 | 1000000 | 1785386.7755 |  |  |  | Total Energy | 118.6921 | 0.18975 | 236.7701 | 177.6857 | 1507.5859 | 1.2675 | 1581.6147 | 1545.1475 | 1212.5769 | 2.5458 | 3176.7658 | 2193.6113 | 3916.4445 | 4.537% | 39.45% | 56.01%
Fossil Fuels | 175.4079 | 1402.438 | 2122.1509 | 3699.9969 | 79963.0859 | 639328.4231 | 967423.4366 | 1686714.9456 |  |  |  | Fossil Fuels | 115.541 | 0.18862 | 235.3708 | 175.4079 | 1214.7746 | 1.274 | 1589.7163 | 1402.438 | 1069.9954 | 2.5458 | 3176.7658 | 2122.1509 | 3699.9969 | 4.741% | 37.9% | 57.36%
Coal | 8.424 | 406.5912 | 341.9996 | 757.0147 | 3840.2328 | 185352.4238 | 155907.0956 | 345099.7522 |  |  |  | Coal | 11.9466 | 0.0039113 | 4.8807 | 8.424 | 836.4453 | -0.020269 | -25.2925 | 406.5912 | 682.376 | 0 | 0 | 341.9996 | 757.0147 | 1.113% | 53.71% | 45.18%
Natural Gas | 145.932 | 980.9179 | 1767.7843 | 2894.6342 | 66525.9216 | 447170.3442 | 805878.5883 | 1319574.8542 |  |  |  | Natural Gas | 74.1251 | 0.17463 | 217.9059 | 145.932 | 377.12 | 1.2713 | 1586.3178 | 980.9179 | 362.9441 | 2.5458 | 3176.7658 | 1767.7843 | 2894.6342 | 5.041% | 33.89% | 61.07%
Petroleum | 21.0519 | 14.929 | 12.367 | 48.3479 | 9596.9314 | 6805.6551 | 5637.7527 | 22040.3392 |  |  |  | Petroleum | 29.4694 | 0.010085 | 12.5842 | 21.0519 | 1.2093 | 0.022993 | 28.6909 | 14.929 | 24.6754 | 0 | 0 | 12.367 | 48.3479 | 43.54% | 30.88% | 25.58%
Water Consumption | 0.01494 | 0.19862 | 0 | 0.21356 | 6.8105 | 90.543 | 0 | 97.3536 |  |  |  | Water Consumption | 0.016224 | 1.093e-05 | 0.013638 | 0.01494 | 0.39671 | -3.4074e-07 | -0.00042518 | 0.19862 | 0 | 0 | 0 | 0 | 0.21356 | 6.996% | 93% | 0%
CO2 (w/ C in VOC & CO) | 12.2416 | 130.0245 | 110.6678 | 252.934 | 5580.5909 | 59274.1776 | 50450.0685 | 115304.8371 |  |  |  | CO2 (w/ C in VOC & CO) | 8.2781 | 0.012991 | 16.2111 | 12.2416 | 198.2576 | 0.049219 | 61.4166 | 130.0245 | 0 | 0.17775 | 221.6848 | 110.6678 | 252.934 | 4.84% | 51.41% | 43.75%
CH4 | 0.34962 | 0.082095 | 0.077768 | 0.50948 | 159.3795 | 37.4244 | 35.4522 | 232.2562 |  |  |  | CH4 | 0.34655 | 0.00028242 | 0.35241 | 0.34962 | 0.0030523 | 0.00012933 | 0.16138 | 0.082095 | 0 | 9.2211e-05 | 0.15582 | 0.077768 | 0.50948 | 68.62% | 16.11% | 15.26%
N2O | 0.00054959 | 0.0013838 | 0.00032458 | 0.0022579 | 0.25054 | 0.63081 | 0.14797 | 1.0293 |  |  |  | N2O | 0.00066344 | 3.4848e-07 | 0.00043485 | 0.00054959 | 0.0025822 | 1.4381e-07 | 0.00017945 | 0.0013838 | 0 | 3.8486e-07 | 0.00065032 | 0.00032458 | 0.0022579 | 24.34% | 61.28% | 14.38%
GHGs | 22.8758 | 132.854 | 113.0869 | 268.8167 | 10428.3696 | 60564.0762 | 51552.8466 | 122545.2924 |  |  |  | GHGs | 18.8504 | 0.021556 | 26.8987 | 22.8758 | 199.0335 | 0.053137 | 66.3056 | 132.854 | 0 | 0.18062 | 226.5316 | 113.0869 | 268.8167 | 8.51% | 49.42% | 42.07%
VOC: Total | 0.019929 | 0.012482 | 0.048548 | 0.080959 | 9.0852 | 5.6902 | 22.1315 | 36.9069 |  |  |  | VOC: Total | 0.018462 | 1.7139e-05 | 0.021386 | 0.019929 | 0.0040282 | 1.6797e-05 | 0.020959 | 0.012482 | 0 | 5.7564e-05 | 0.09727 | 0.048548 | 0.080959 | 24.62% | 15.42% | 59.97%
CO: Total | 0.033795 | 0.051217 | 1.4006 | 1.4856 | 15.4061 | 23.3482 | 638.5069 | 677.2613 |  |  |  | CO: Total | 0.024183 | 3.4795e-05 | 0.043418 | 0.033795 | 0.043735 | 4.7032e-05 | 0.058688 | 0.051217 | 0 | 0.0016607 | 2.8063 | 1.4006 | 1.4856 | 2.275% | 3.447% | 94.28%
NOx: Total | 0.053895 | 0.15124 | 0.057071 | 0.2622 | 24.5691 | 68.9443 | 26.0167 | 119.5301 |  |  |  | NOx: Total | 0.048809 | 4.7248e-05 | 0.058958 | 0.053895 | 0.21145 | 7.2661e-05 | 0.090668 | 0.15124 | 0 | 6.7669e-05 | 0.11435 | 0.057071 | 0.2622 | 20.55% | 57.68% | 21.77%
PM10: Total | 0.0079102 | 0.043991 | 0.020765 | 0.072666 | 3.606 | 20.054 | 9.4662 | 33.1262 |  |  |  | PM10: Total | 0.014244 | 1.2382e-06 | 0.001545 | 0.0079102 | 0.048876 | 3.1295e-05 | 0.03905 | 0.043991 | 0.018 | 3.2787e-06 | 0.02354 | 0.020765 | 0.072666 | 10.89% | 60.54% | 28.58%
PM2.5: Total | 0.0021153 | 0.036973 | 0.007144 | 0.046232 | 0.96429 | 16.8549 | 3.2567 | 21.0759 |  |  |  | PM2.5: Total | 0.0028729 | 1.0842e-06 | 0.0013529 | 0.0021153 | 0.034526 | 3.1575e-05 | 0.0394 | 0.036973 | 0.0046 | 3.0164e-06 | 0.0096971 | 0.007144 | 0.046232 | 4.575% | 79.97% | 15.45%
SOx: Total | 0.029213 | 0.26104 | 0 | 0.29026 | 13.3172 | 119.0022 | 0 | 132.3194 |  |  |  | SOx: Total | 0.022071 | 2.9138e-05 | 0.036359 | 0.029213 | 0.51161 | 7.436e-06 | 0.0092788 | 0.26104 | 0 | 0 | 0 | 0 | 0.29026 | 10.06% | 89.94% | 0%
BC Total | 0.0003662 | 0.0010267 | 0.0011334 | 0.0025264 | 0.16694 | 0.46806 | 0.51669 | 1.1517 |  |  |  | BC Total | 0.00028143 | 3.6144e-07 | 0.00045101 | 0.0003662 | 0.0018173 | 1.8613e-07 | 0.00023225 | 0.0010267 | 0.00065769 | 5.6408e-07 | 0.0016109 | 0.0011334 | 0.0025264 | 14.5% | 40.64% | 44.86%
OC Total | 0.00051721 | 0.0021256 | 0.0011586 | 0.0038014 | 0.23578 | 0.96902 | 0.52815 | 1.7329 |  |  |  | OC Total | 0.00059562 | 3.5107e-07 | 0.00043807 | 0.00051721 | 0.0038005 | 3.5454e-07 | 0.00044241 | 0.0021256 | 0.00082227 | 3.9874e-07 | 0.001496 | 0.0011586 | 0.0038014 | 13.61% | 55.92% | 30.48%
VOC: Urban | 0.00041945 | 0.0025826 | 0.033498 | 0.0365 | 0.19122 | 1.1773 | 15.2707 | 16.6393 |  |  |  | VOC: Urban | 0.00046286 | 3.0096e-07 | 0.00037554 | 0.00041945 | 0.0013874 | 3.0296e-06 | 0.0037804 | 0.0025826 | 0 | 3.9719e-05 | 0.067116 | 0.033498 | 0.0365 | 1.149% | 7.076% | 91.78%
CO: Urban | 0.001382 | 0.0092847 | 0.96644 | 0.97711 | 0.63 | 4.2326 | 440.5698 | 445.4324 |  |  |  | CO: Urban | 0.001656 | 8.8611e-07 | 0.0011057 | 0.001382 | 0.014417 | 3.305e-06 | 0.0041241 | 0.0092847 | 0 | 0.0011459 | 1.9363 | 0.96644 | 0.97711 | 0.1414% | 0.9502% | 98.91%
NOx: Urban | 0.0025327 | 0.041142 | 0.039379 | 0.083053 | 1.1546 | 18.7553 | 17.9515 | 37.8614 |  |  |  | NOx: Urban | 0.0034653 | 1.2778e-06 | 0.0015944 | 0.0025327 | 0.074801 | 5.8629e-06 | 0.0073158 | 0.041142 | 0 | 4.6692e-05 | 0.078898 | 0.039379 | 0.083053 | 3.05% | 49.54% | 47.41%
PM10: Urban | 0.00013705 | 0.010785 | 0.014328 | 0.02525 | 0.062476 | 4.9168 | 6.5317 | 11.5109 |  |  |  | PM10: Urban | 0.00019459 | 6.3442e-08 | 7.9165e-05 | 0.00013705 | 0.017856 | 2.948e-06 | 0.0036786 | 0.010785 | 0.01242 | 2.2623e-06 | 0.016243 | 0.014328 | 0.02525 | 0.5428% | 42.71% | 56.74%
PM2.5: Urban | 0.00010111 | 0.0081931 | 0.0049293 | 0.013224 | 0.046092 | 3.735 | 2.2471 | 6.0282 |  |  |  | PM2.5: Urban | 0.00014367 | 4.6716e-08 | 5.8293e-05 | 0.00010111 | 0.012605 | 3.0112e-06 | 0.0037575 | 0.0081931 | 0.003174 | 2.0813e-06 | 0.006691 | 0.0049293 | 0.013224 | 0.7646% | 61.96% | 37.28%
SOx: Urban | 0.0014309 | 0.093264 | 0 | 0.094694 | 0.65232 | 42.516 | 0 | 43.1683 |  |  |  | SOx: Urban | 0.0018188 | 8.3373e-07 | 0.0010403 | 0.0014309 | 0.1887 | -2.1006e-06 | -0.0026212 | 0.093264 | 0 | 0 | 0 | 0 | 0.094694 | 1.511% | 98.49% | 0%
BC: Urban | 8.7599e-06 | 0.00031415 | 0.00078206 | 0.001105 | 0.0039934 | 0.14321 | 0.35652 | 0.50372 |  |  |  | BC: Urban | 1.0404e-05 | 5.6921e-09 | 7.1027e-06 | 8.7599e-06 | 0.0006271 | -2.3066e-10 | -2.8782e-07 | 0.00031415 | 0.00045381 | 3.8921e-07 | 0.0011115 | 0.00078206 | 0.001105 | 0.7928% | 28.43% | 70.78%
OC: Urban | 2.6467e-05 | 0.00065847 | 0.0007994 | 0.0014843 | 0.012066 | 0.30018 | 0.36442 | 0.67667 |  |  |  | OC: Urban | 4.2822e-05 | 8.0354e-09 | 1.0027e-05 | 2.6467e-05 | 0.0012941 | 1.5904e-08 | 1.9846e-05 | 0.00065847 | 0.00056736 | 2.7513e-07 | 0.0010323 | 0.0007994 | 0.0014843 | 1.783% | 44.36% | 53.86%
Grid-Connected CIDI PHEV: FTD100 (NA NG) and Electricity (U.S. Mix)
| Btu/mile or Gallon/mile or g/mile |  |  |  | Btu/mmBtu or Gallon/mmBtu or g/mmBtu | [5 empty] | Grid-Connected CIDI PHEV: FTD100 (NA NG) and Electricity (U.S. Mix) |  | Feedstock |  |  |  | Fuel |  |  |  | Vehicle Operation |  |  |  | Total | Percentage of each stage
Item | Feedstock | Fuel | Vehicle Operation | Total | Feedstock | Fuel | Vehicle Operation | Total |  |  |  |  | CD Electricity | CD FTD | CS FTD | Average | CD Electricity | CD FTD | CS FTD | Average | CD Electricity | CD FTD | CS FTD | Average | Average | Feedstock | Fuel | Vehicle Operation
Total Energy | 177.6868 | 1780.3774 | 2193.6113 | 4151.6755 | 81001.938 | 811619.3951 | 1000000 | 1892621.3331 |  |  |  | Total Energy | 118.6921 | 0.18975 | 236.7721 | 177.6868 | 1507.5859 | 1.6451 | 2052.8169 | 1780.3774 | 1212.5769 | 2.5458 | 3176.7658 | 2193.6113 | 4151.6755 | 4.28% | 42.88% | 52.84%
Fossil Fuels | 175.409 | 1641.0231 | 2122.1509 | 3938.583 | 79963.5543 | 748092.0293 | 967423.4366 | 1795479.0203 |  |  |  | Fossil Fuels | 115.541 | 0.18863 | 235.3728 | 175.409 | 1214.7746 | 1.657 | 2067.6393 | 1641.0231 | 1069.9954 | 2.5458 | 3176.7658 | 2122.1509 | 3938.583 | 4.454% | 41.67% | 53.88%
Coal | 8.424 | 395.3719 | 341.9996 | 745.7955 | 3840.2425 | 180237.9174 | 155907.0956 | 339985.2556 |  |  |  | Coal | 11.9466 | 0.0039114 | 4.8807 | 8.424 | 836.4453 | -0.03828 | -47.7663 | 395.3719 | 682.376 | 0 | 0 | 341.9996 | 745.7955 | 1.13% | 53.01% | 45.86%
Natural Gas | 145.933 | 1236.0864 | 1767.7843 | 3149.8037 | 66526.3553 | 563493.8257 | 805878.5883 | 1435898.7694 |  |  |  | Natural Gas | 74.1251 | 0.17463 | 217.9078 | 145.933 | 377.12 | 1.6809 | 2097.46 | 1236.0864 | 362.9441 | 2.5458 | 3176.7658 | 1767.7843 | 3149.8037 | 4.633% | 39.24% | 56.12%
Petroleum | 21.052 | 9.5648 | 12.367 | 42.9838 | 9596.9565 | 4360.2862 | 5637.7527 | 19594.9954 |  |  |  | Petroleum | 29.4694 | 0.010085 | 12.5843 | 21.052 | 1.2093 | 0.014382 | 17.9456 | 9.5648 | 24.6754 | 0 | 0 | 12.367 | 42.9838 | 48.98% | 22.25% | 28.77%
Water Consumption | 0.01494 | 0.23794 | 0 | 0.25288 | 6.8105 | 108.4715 | 0 | 115.282 |  |  |  | Water Consumption | 0.016224 | 1.093e-05 | 0.013638 | 0.01494 | 0.39671 | 6.2793e-05 | 0.078355 | 0.23794 | 0 | 0 | 0 | 0 | 0.25288 | 5.908% | 94.09% | 0%
CO2 (w/ C in VOC & CO) | 12.2417 | 133.4654 | 120.862 | 266.5692 | 5580.6232 | 60842.7982 | 55097.2889 | 121520.7103 |  |  |  | CO2 (w/ C in VOC & CO) | 8.2781 | 0.012992 | 16.2112 | 12.2417 | 198.2576 | 0.054743 | 68.3093 | 133.4654 | 0 | 0.19408 | 242.1054 | 120.862 | 266.5692 | 4.592% | 50.07% | 45.34%
CH4 | 0.34962 | 0.10615 | 0.051846 | 0.50761 | 159.3802 | 48.3909 | 23.6348 | 231.4059 |  |  |  | CH4 | 0.34655 | 0.00028242 | 0.35242 | 0.34962 | 0.0030523 | 0.00016795 | 0.20957 | 0.10615 | 0 | 6.1474e-05 | 0.10388 | 0.051846 | 0.50761 | 68.87% | 20.91% | 10.21%
N2O | 0.00054959 | 0.0013841 | 0.00032458 | 0.0022583 | 0.25054 | 0.63097 | 0.14797 | 1.0295 |  |  |  | N2O | 0.00066344 | 3.4849e-07 | 0.00043485 | 0.00054959 | 0.0025822 | 1.4436e-07 | 0.00018014 | 0.0013841 | 0 | 3.8486e-07 | 0.00065032 | 0.00032458 | 0.0022583 | 24.34% | 61.29% | 14.37%
GHGs | 22.8759 | 137.0168 | 122.5034 | 282.3961 | 10428.4231 | 62461.7317 | 55845.5446 | 128735.6994 |  |  |  | GHGs | 18.8504 | 0.021557 | 26.8989 | 22.8759 | 199.0335 | 0.059819 | 74.6442 | 137.0168 | 0 | 0.19603 | 245.394 | 122.5034 | 282.3961 | 8.101% | 48.52% | 43.38%
VOC: Total | 0.019929 | 0.013641 | 0.048548 | 0.082118 | 9.0852 | 6.2184 | 22.1315 | 37.4351 |  |  |  | VOC: Total | 0.018462 | 1.7139e-05 | 0.021386 | 0.019929 | 0.0040282 | 1.8657e-05 | 0.02328 | 0.013641 | 0 | 5.7564e-05 | 0.09727 | 0.048548 | 0.082118 | 24.27% | 16.61% | 59.12%
CO: Total | 0.033795 | 0.052401 | 1.4006 | 1.4868 | 15.4062 | 23.8881 | 638.5069 | 677.8012 |  |  |  | CO: Total | 0.024183 | 3.4795e-05 | 0.043418 | 0.033795 | 0.043735 | 4.8933e-05 | 0.06106 | 0.052401 | 0 | 0.0016607 | 2.8063 | 1.4006 | 1.4868 | 2.273% | 3.524% | 94.2%
NOx: Total | 0.053895 | 0.15203 | 0.057071 | 0.26299 | 24.5692 | 69.3051 | 26.0167 | 119.8911 |  |  |  | NOx: Total | 0.048809 | 4.7249e-05 | 0.058958 | 0.053895 | 0.21145 | 7.3932e-05 | 0.092254 | 0.15203 | 0 | 6.7669e-05 | 0.11435 | 0.057071 | 0.26299 | 20.49% | 57.81% | 21.7%
PM10: Total | 0.0079102 | 0.045565 | 0.020765 | 0.07424 | 3.606 | 20.7717 | 9.4662 | 33.8439 |  |  |  | PM10: Total | 0.014244 | 1.2382e-06 | 0.001545 | 0.0079102 | 0.048876 | 3.3822e-05 | 0.042204 | 0.045565 | 0.018 | 3.2787e-06 | 0.02354 | 0.020765 | 0.07424 | 10.65% | 61.37% | 27.97%
PM2.5: Total | 0.0021153 | 0.038733 | 0.007144 | 0.047992 | 0.9643 | 17.657 | 3.2567 | 21.878 |  |  |  | PM2.5: Total | 0.0028729 | 1.0842e-06 | 0.0013529 | 0.0021153 | 0.034526 | 3.44e-05 | 0.042925 | 0.038733 | 0.0046 | 3.0164e-06 | 0.0096971 | 0.007144 | 0.047992 | 4.408% | 80.71% | 14.89%
SOx: Total | 0.029213 | 0.25983 | 0 | 0.28905 | 13.3173 | 118.4503 | 0 | 131.7676 |  |  |  | SOx: Total | 0.022071 | 2.9138e-05 | 0.03636 | 0.029213 | 0.51161 | 5.4926e-06 | 0.0068538 | 0.25983 | 0 | 0 | 0 | 0 | 0.28905 | 10.11% | 89.89% | 0%
BC Total | 0.0003662 | 0.0010374 | 0.0011334 | 0.0025371 | 0.16694 | 0.47294 | 0.51669 | 1.1566 |  |  |  | BC Total | 0.00028143 | 3.6144e-07 | 0.00045102 | 0.0003662 | 0.0018173 | 2.033e-07 | 0.00025368 | 0.0010374 | 0.00065769 | 5.6408e-07 | 0.0016109 | 0.0011334 | 0.0025371 | 14.43% | 40.89% | 44.67%
OC Total | 0.00051721 | 0.0020283 | 0.0011586 | 0.003704 | 0.23578 | 0.92462 | 0.52815 | 1.6886 |  |  |  | OC Total | 0.00059562 | 3.5107e-07 | 0.00043808 | 0.00051721 | 0.0038005 | 1.982e-07 | 0.00024731 | 0.0020283 | 0.00082227 | 3.9874e-07 | 0.001496 | 0.0011586 | 0.003704 | 13.96% | 54.76% | 31.28%
VOC: Urban | 0.00041946 | 0.0023315 | 0.033498 | 0.036249 | 0.19122 | 1.0629 | 15.2707 | 16.5248 |  |  |  | VOC: Urban | 0.00046286 | 3.0096e-07 | 0.00037554 | 0.00041946 | 0.0013874 | 2.6265e-06 | 0.0032774 | 0.0023315 | 0 | 3.9719e-05 | 0.067116 | 0.033498 | 0.036249 | 1.157% | 6.432% | 92.41%
CO: Urban | 0.001382 | 0.0092285 | 0.96644 | 0.97705 | 0.63 | 4.207 | 440.5698 | 445.4068 |  |  |  | CO: Urban | 0.001656 | 8.8612e-07 | 0.0011057 | 0.001382 | 0.014417 | 3.2149e-06 | 0.0040116 | 0.0092285 | 0 | 0.0011459 | 1.9363 | 0.96644 | 0.97705 | 0.1414% | 0.9445% | 98.91%
NOx: Urban | 0.0025327 | 0.040247 | 0.039379 | 0.082158 | 1.1546 | 18.3472 | 17.9515 | 37.4533 |  |  |  | NOx: Urban | 0.0034653 | 1.2778e-06 | 0.0015945 | 0.0025327 | 0.074801 | 4.4258e-06 | 0.0055226 | 0.040247 | 0 | 4.6692e-05 | 0.078898 | 0.039379 | 0.082158 | 3.083% | 48.99% | 47.93%
PM10: Urban | 0.00013705 | 0.010844 | 0.041146 | 0.052128 | 0.062476 | 4.9436 | 18.7574 | 23.7635 |  |  |  | PM10: Urban | 0.00019459 | 6.3443e-08 | 7.9166e-05 | 0.00013705 | 0.017856 | 3.0426e-06 | 0.0037966 | 0.010844 | 0.06593 | 2.2623e-06 | 0.016243 | 0.041146 | 0.052128 | 0.2629% | 20.8% | 78.93%
PM2.5: Urban | 0.00010111 | 0.0082922 | 0.013058 | 0.021452 | 0.046092 | 3.7802 | 5.9529 | 9.7791 |  |  |  | PM2.5: Urban | 0.00014367 | 4.6716e-08 | 5.8294e-05 | 0.00010111 | 0.012605 | 3.1703e-06 | 0.003956 | 0.0082922 | 0.019393 | 2.0813e-06 | 0.006691 | 0.013058 | 0.021452 | 0.4713% | 38.66% | 60.87%
SOx: Urban | 0.0014309 | 0.091876 | 0 | 0.093307 | 0.65232 | 41.8835 | 0 | 42.5359 |  |  |  | SOx: Urban | 0.0018188 | 8.3374e-07 | 0.0010404 | 0.0014309 | 0.1887 | -4.3276e-06 | -0.0054001 | 0.091876 | 0 | 0 | 0 | 0 | 0.093307 | 1.534% | 98.47% | 0%
BC: Urban | 8.7599e-06 | 0.00030875 | 0.00078206 | 0.0010996 | 0.0039934 | 0.14075 | 0.35652 | 0.50126 |  |  |  | BC: Urban | 1.0404e-05 | 5.6921e-09 | 7.1028e-06 | 8.7599e-06 | 0.0006271 | -8.9033e-09 | -1.111e-05 | 0.00030875 | 0.00045381 | 3.8921e-07 | 0.0011115 | 0.00078206 | 0.0010996 | 0.7967% | 28.08% | 71.12%
OC: Urban | 2.6467e-05 | 0.00063801 | 0.0007994 | 0.0014639 | 0.012066 | 0.29085 | 0.36442 | 0.66734 |  |  |  | OC: Urban | 4.2822e-05 | 8.0355e-09 | 1.0027e-05 | 2.6467e-05 | 0.0012941 | -1.6944e-08 | -2.1143e-05 | 0.00063801 | 0.00056736 | 2.7513e-07 | 0.0010323 | 0.0007994 | 0.0014639 | 1.808% | 43.58% | 54.61%
Grid-Connected CIDI PHEV: BD20 (Soybean) and Electricity (U.S. Mix)
| Btu/mile or Gallon/mile or g/mile |  |  |  | Btu/mmBtu or Gallon/mmBtu or g/mmBtu | [5 empty] | Grid-Connected CIDI PHEV: BD20 (Soybean) and Electricity (U.S. Mix) |  | Feedstock |  |  |  | Fuel |  |  |  | Vehicle Operation |  |  |  | Total | Percentage of each stage
Item | Feedstock | Fuel | Vehicle Operation | Total | Feedstock | Fuel | Vehicle Operation | Total |  |  |  |  | CD Electricity | CD BD | CS BD | Average | CD Electricity | CD BD | CS BD | Average | CD Electricity | CD BD | CS BD | Average | Average | Feedstock | Fuel | Vehicle Operation
Total Energy | 175.4699 | 1073.1328 | 2193.6113 | 3442.214 | 79991.3479 | 489208.2941 | 1000000 | 1569199.642 |  |  |  | Total Energy | 118.6921 | 0.18619 | 232.3315 | 175.4699 | 1507.5859 | 0.50976 | 636.0958 | 1073.1328 | 1212.5769 | 2.5458 | 3176.7658 | 2193.6113 | 3442.214 | 5.098% | 31.18% | 63.73%
Fossil Fuels | 168.8586 | 831.8375 | 1824.7523 | 2825.4484 | 76977.4473 | 379209.16 | 831848.541 | 1288035.1483 |  |  |  | Fossil Fuels | 115.541 | 0.17811 | 222.2514 | 168.8586 | 1214.7746 | 0.35799 | 446.7146 | 831.8375 | 1069.9954 | 2.0684 | 2581.0301 | 1824.7523 | 2825.4484 | 5.976% | 29.44% | 64.58%
Coal | 23.156 | 435.449 | 341.9996 | 800.6046 | 10556.1209 | 198507.8351 | 155907.0956 | 364971.0516 |  |  |  | Coal | 11.9466 | 0.027561 | 34.3913 | 23.156 | 836.4453 | 0.026057 | 32.5143 | 435.449 | 682.376 | 0 | 0 | 341.9996 | 800.6046 | 2.892% | 54.39% | 42.72%
Natural Gas | 102.071 | 341.9807 | 181.9037 | 625.9553 | 46531.0224 | 155898.4778 | 82924.3062 | 285353.8064 |  |  |  | Natural Gas | 74.1251 | 0.10422 | 130.0454 | 102.071 | 377.12 | 0.24557 | 306.427 | 341.9807 | 362.9441 | 0 | 0 | 181.9037 | 625.9553 | 16.31% | 54.63% | 29.06%
Petroleum | 43.6316 | 54.4078 | 1300.8491 | 1398.8885 | 19890.3039 | 24802.8471 | 593017.1393 | 637710.2903 |  |  |  | Petroleum | 29.4694 | 0.046332 | 57.8148 | 43.6316 | 1.2093 | 0.086369 | 107.7732 | 54.4078 | 24.6754 | 2.0684 | 2581.0301 | 1300.8491 | 1398.8885 | 3.119% | 3.889% | 92.99%
Water Consumption | 0.22077 | 0.22569 | 0 | 0.44645 | 100.6405 | 102.8841 | 0 | 203.5246 |  |  |  | Water Consumption | 0.016224 | 0.00034135 | 0.42594 | 0.22077 | 0.39671 | 4.3118e-05 | 0.053803 | 0.22569 | 0 | 0 | 0 | 0 | 0.44645 | 49.45% | 50.55% | 0%
CO2 (w/ C in VOC & CO) | -11.1686 | 113.8612 | 125.5304 | 228.223 | -5091.4004 | 51905.8065 | 57225.4585 | 104039.8646 |  |  |  | CO2 (w/ C in VOC & CO) | 8.2781 | -0.024589 | -30.6832 | -11.1686 | 198.2576 | 0.023272 | 29.0389 | 113.8612 | 0 | 0.20158 | 251.4569 | 125.5304 | 228.223 | -4.894% | 49.89% | 55%
CH4 | 0.25738 | 0.031352 | 0.051846 | 0.34058 | 117.3322 | 14.2923 | 23.6348 | 155.2593 |  |  |  | CH4 | 0.34655 | 0.00013435 | 0.16765 | 0.25738 | 0.0030523 | 4.7874e-05 | 0.059738 | 0.031352 | 0 | 6.1474e-05 | 0.10388 | 0.051846 | 0.34058 | 75.57% | 9.205% | 15.22%
N2O | 0.0071587 | 0.0015581 | 0.00032458 | 0.0090413 | 3.2634 | 0.71028 | 0.14797 | 4.1217 |  |  |  | N2O | 0.00066344 | 1.0958e-05 | 0.013674 | 0.0071587 | 0.0025822 | 4.2364e-07 | 0.00052862 | 0.0015581 | 0 | 3.8486e-07 | 0.00065032 | 0.00032458 | 0.0090413 | 79.18% | 17.23% | 3.59%
GHGs | -1.5501 | 115.2146 | 127.1718 | 240.8363 | -706.6288 | 52522.7987 | 57973.7141 | 109789.884 |  |  |  | GHGs | 18.8504 | -0.017655 | -22.0301 | -1.5501 | 199.0335 | 0.02482 | 30.9711 | 115.2146 | 0 | 0.20352 | 254.7455 | 127.1718 | 240.8363 | -0.6436% | 47.84% | 52.8%
VOC: Total | 0.015632 | 0.01389 | 0.048548 | 0.078069 | 7.126 | 6.3319 | 22.1315 | 35.5894 |  |  |  | VOC: Total | 0.018462 | 1.0239e-05 | 0.012777 | 0.015632 | 0.0040282 | 1.9057e-05 | 0.023779 | 0.01389 | 0 | 5.7564e-05 | 0.09727 | 0.048548 | 0.078069 | 20.02% | 17.79% | 62.19%
CO: Total | 0.038613 | 0.031971 | 1.4006 | 1.4712 | 17.6026 | 14.5746 | 638.5069 | 670.6841 |  |  |  | CO: Total | 0.024183 | 4.253e-05 | 0.053069 | 0.038613 | 0.043735 | 1.6136e-05 | 0.020135 | 0.031971 | 0 | 0.0016607 | 2.8063 | 1.4006 | 1.4712 | 2.625% | 2.173% | 95.2%
NOx: Total | 0.063568 | 0.12899 | 0.057071 | 0.24963 | 28.9788 | 58.8025 | 26.0167 | 113.7981 |  |  |  | NOx: Total | 0.048809 | 6.2777e-05 | 0.078335 | 0.063568 | 0.21145 | 3.6947e-05 | 0.046104 | 0.12899 | 0 | 6.7669e-05 | 0.11435 | 0.057071 | 0.24963 | 25.47% | 51.67% | 22.86%
PM10: Total | 0.0098088 | 0.026831 | 0.020765 | 0.057405 | 4.4715 | 12.2316 | 9.4662 | 26.1693 |  |  |  | PM10: Total | 0.014244 | 4.286e-06 | 0.0053482 | 0.0098088 | 0.048876 | 3.7484e-06 | 0.0046773 | 0.026831 | 0.018 | 3.2787e-06 | 0.02354 | 0.020765 | 0.057405 | 17.09% | 46.74% | 36.17%
PM2.5: Total | 0.0036412 | 0.018926 | 0.007144 | 0.029711 | 1.6599 | 8.6278 | 3.2567 | 13.5444 |  |  |  | PM2.5: Total | 0.0028729 | 3.5338e-06 | 0.0044096 | 0.0036412 | 0.034526 | 2.604e-06 | 0.0032494 | 0.018926 | 0.0046 | 3.0164e-06 | 0.0096971 | 0.007144 | 0.029711 | 12.26% | 63.7% | 24.04%
SOx: Total | 0.031998 | 0.27764 | 0.00070184 | 0.31034 | 14.5869 | 126.5672 | 0.31995 | 141.4741 |  |  |  | SOx: Total | 0.022071 | 3.3609e-05 | 0.041938 | 0.031998 | 0.51161 | 3.4076e-05 | 0.042521 | 0.27764 | 0 | 1.1267e-06 | 0.0014059 | 0.00070184 | 0.31034 | 10.31% | 89.46% | 0.2262%
BC Total | 0.00059667 | 0.0010527 | 0.0011334 | 0.0027828 | 0.272 | 0.47991 | 0.51669 | 1.2686 |  |  |  | BC Total | 0.00028143 | 7.3141e-07 | 0.00091267 | 0.00059667 | 0.0018173 | 2.2784e-07 | 0.0002843 | 0.0010527 | 0.00065769 | 5.6408e-07 | 0.0016109 | 0.0011334 | 0.0027828 | 21.44% | 37.83% | 40.73%
OC Total | 0.00098618 | 0.002239 | 0.0011586 | 0.0043838 | 0.44957 | 1.0207 | 0.52815 | 1.9984 |  |  |  | OC Total | 0.00059562 | 1.1039e-06 | 0.0013775 | 0.00098618 | 0.0038005 | 5.3655e-07 | 0.00066952 | 0.002239 | 0.00082227 | 3.9874e-07 | 0.001496 | 0.0011586 | 0.0043838 | 22.5% | 51.08% | 26.43%
VOC: Urban | 0.0011688 | 0.0039874 | 0.033498 | 0.038654 | 0.53284 | 1.8177 | 15.2707 | 17.6213 |  |  |  | VOC: Urban | 0.00046286 | 1.504e-06 | 0.0018767 | 0.0011688 | 0.0013874 | 5.2848e-06 | 0.0065945 | 0.0039874 | 0 | 3.9719e-05 | 0.067116 | 0.033498 | 0.038654 | 3.024% | 10.32% | 86.66%
CO: Urban | 0.0013967 | 0.010417 | 0.96644 | 0.97825 | 0.63672 | 4.7486 | 440.5698 | 445.9552 |  |  |  | CO: Urban | 0.001656 | 9.098e-07 | 0.0011353 | 0.0013967 | 0.014417 | 5.1222e-06 | 0.0063916 | 0.010417 | 0 | 0.0011459 | 1.9363 | 0.96644 | 0.97825 | 0.1428% | 1.065% | 98.79%
NOx: Urban | 0.0039498 | 0.044486 | 0.039379 | 0.087814 | 1.8006 | 20.2797 | 17.9515 | 40.0318 |  |  |  | NOx: Urban | 0.0034653 | 3.5526e-06 | 0.004433 | 0.0039498 | 0.074801 | 1.1231e-05 | 0.014014 | 0.044486 | 0 | 4.6692e-05 | 0.078898 | 0.039379 | 0.087814 | 4.498% | 50.66% | 44.84%
PM10: Urban | 0.00037953 | 0.0098471 | 0.014328 | 0.024555 | 0.17302 | 4.489 | 6.5317 | 11.1937 |  |  |  | PM10: Urban | 0.00019459 | 4.5271e-07 | 0.0005649 | 0.00037953 | 0.017856 | 1.4417e-06 | 0.001799 | 0.0098471 | 0.01242 | 2.2623e-06 | 0.016243 | 0.014328 | 0.024555 | 1.546% | 40.1% | 58.35%
PM2.5: Urban | 0.00028331 | 0.0068821 | 0.0049293 | 0.012095 | 0.12915 | 3.1374 | 2.2471 | 5.5137 |  |  |  | PM2.5: Urban | 0.00014367 | 3.3921e-07 | 0.00042328 | 0.00028331 | 0.012605 | 9.0664e-07 | 0.0011313 | 0.0068821 | 0.003174 | 2.0813e-06 | 0.006691 | 0.0049293 | 0.012095 | 2.342% | 56.9% | 40.76%
SOx: Urban | 0.0036751 | 0.10468 | 0.00048427 | 0.10884 | 1.6754 | 47.7198 | 0.22076 | 49.6159 |  |  |  | SOx: Urban | 0.0018188 | 4.4363e-06 | 0.0055357 | 0.0036751 | 0.1887 | 1.6224e-05 | 0.020245 | 0.10468 | 0 | 7.774e-07 | 0.00097006 | 0.00048427 | 0.10884 | 3.377% | 96.18% | 0.4449%
BC: Urban | 2.3443e-05 | 0.00035994 | 0.00078206 | 0.0011654 | 0.010687 | 0.16409 | 0.35652 | 0.53129 |  |  |  | BC: Urban | 1.0404e-05 | 2.9263e-08 | 3.6515e-05 | 2.3443e-05 | 0.0006271 | 7.3277e-08 | 9.1437e-05 | 0.00035994 | 0.00045381 | 3.8921e-07 | 0.0011115 | 0.00078206 | 0.0011654 | 2.011% | 30.88% | 67.1%
OC: Urban | 6.2554e-05 | 0.00076588 | 0.0007994 | 0.0016278 | 0.028517 | 0.34914 | 0.36442 | 0.74208 |  |  |  | OC: Urban | 4.2822e-05 | 6.5966e-08 | 8.2314e-05 | 6.2554e-05 | 0.0012941 | 1.8832e-07 | 0.00023499 | 0.00076588 | 0.00056736 | 2.7513e-07 | 0.0010323 | 0.0007994 | 0.0016278 | 3.843% | 47.05% | 49.11%
Grid-Connected CIDI PHEV: Forest Residue-based RDII 100 and Electricity (U.S. Mix)
| Btu/mile or Gallon/mile or g/mile |  |  |  | Btu/mmBtu or Gallon/mmBtu or g/mmBtu | [5 empty] | Grid-Connected CIDI PHEV: Forest Residue-based RDII 100 and Electricity (U.S. Mix) |  | Feedstock |  |  |  | Fuel |  |  |  | Vehicle Operation |  |  |  | Total | Percentage of each stage
Item | Feedstock | Fuel | Vehicle Operation | Total | Feedstock | Fuel | Vehicle Operation | Total |  |  |  |  | CD Electricity | CD RD | CS RD | Average | CD Electricity | CD RD | CS RD | Average | CD Electricity | CD RD | CS RD | Average | Average | Feedstock | Fuel | Vehicle Operation
Total Energy | 134.4338 | 2276.6443 | 2193.6113 | 4604.6894 | 61284.2536 | 1037852.2088 | 1000000 | 2099136.4623 |  |  |  | Total Energy | 118.6921 | 0.12031 | 150.1298 | 134.4338 | 1507.5859 | 2.4418 | 3046.9166 | 2276.6443 | 1212.5769 | 2.5458 | 3176.7658 | 2193.6113 | 4604.6894 | 2.919% | 49.44% | 47.64%
Fossil Fuels | 132.5242 | 1184.8985 | 536.2703 | 1853.693 | 60413.7099 | 540158.8227 | 244469.1544 | 845041.687 |  |  |  | Fossil Fuels | 115.541 | 0.11978 | 149.468 | 132.5242 | 1214.7746 | 0.92477 | 1153.9507 | 1184.8985 | 1069.9954 | 0 | 0 | 536.2703 | 1853.693 | 7.149% | 63.92% | 28.93%
Coal | 7.121 | 510.3309 | 341.9996 | 859.4515 | 3246.2658 | 232644.1726 | 155907.0956 | 391797.5339 |  |  |  | Coal | 11.9466 | 0.0018197 | 2.2707 | 7.121 | 836.4453 | 0.14627 | 182.5143 | 510.3309 | 682.376 | 0 | 0 | 341.9996 | 859.4515 | 0.8286% | 59.38% | 39.79%
Natural Gas | 45.165 | 614.0307 | 181.9037 | 841.0994 | 20589.3351 | 279917.7531 | 82924.3062 | 383431.3944 |  |  |  | Natural Gas | 74.1251 | 0.012865 | 16.0539 | 45.165 | 377.12 | 0.6823 | 851.3857 | 614.0307 | 362.9441 | 0 | 0 | 181.9037 | 841.0994 | 5.37% | 73% | 21.63%
Petroleum | 80.2382 | 60.5369 | 12.367 | 153.1421 | 36578.1089 | 27596.897 | 5637.7527 | 69812.7587 |  |  |  | Petroleum | 29.4694 | 0.1051 | 131.1434 | 80.2382 | 1.2093 | 0.096208 | 120.0507 | 60.5369 | 24.6754 | 0 | 0 | 12.367 | 153.1421 | 52.39% | 39.53% | 8.076%
Water Consumption | 0.010091 | 0.23492 | 0 | 0.24501 | 4.6002 | 107.0921 | 0 | 111.6923 |  |  |  | Water Consumption | 0.016224 | 3.146e-06 | 0.0039256 | 0.010091 | 0.39671 | 5.7936e-05 | 0.072294 | 0.23492 | 0 | 0 | 0 | 0 | 0.24501 | 4.119% | 95.88% | 0%
CO2 (w/ C in VOC & CO) | -111.6372 | 138.1265 | 121.3589 | 147.8482 | -50891.9659 | 62967.6101 | 55323.8043 | 67399.4485 |  |  |  | CO2 (w/ C in VOC & CO) | 8.2781 | -0.18587 | -231.9375 | -111.6372 | 198.2576 | 0.062225 | 77.6461 | 138.1265 | 0 | 0.19488 | 243.1007 | 121.3589 | 147.8482 | -75.51% | 93.42% | 82.08%
CH4 | 0.17914 | 0.094752 | 0.051846 | 0.32573 | 81.6625 | 43.1947 | 23.6348 | 148.492 |  |  |  | CH4 | 0.34655 | 8.745e-06 | 0.010912 | 0.17914 | 0.0030523 | 0.00014965 | 0.18674 | 0.094752 | 0 | 6.1474e-05 | 0.10388 | 0.051846 | 0.32573 | 54.99% | 29.09% | 15.92%
N2O | 0.00037013 | 0.0020326 | 0.00032458 | 0.0027273 | 0.16873 | 0.92661 | 0.14797 | 1.2433 |  |  |  | N2O | 0.00066344 | 6.0402e-08 | 7.5372e-05 | 0.00037013 | 0.0025822 | 1.1855e-06 | 0.0014792 | 0.0020326 | 0 | 3.8486e-07 | 0.00065032 | 0.00032458 | 0.0027273 | 13.57% | 74.53% | 11.9%
GHGs | -106.165 | 141.5077 | 123.0003 | 158.3429 | -48397.3768 | 64509.0028 | 56072.06 | 72183.6859 |  |  |  | GHGs | 18.8504 | -0.1856 | -231.5902 | -106.165 | 199.0335 | 0.067029 | 83.6402 | 141.5077 | 0 | 0.19683 | 246.3894 | 123.0003 | 158.3429 | -67.05% | 89.37% | 77.68%
VOC: Total | 0.012035 | 0.012472 | 0.048548 | 0.073054 | 5.4862 | 5.6855 | 22.1315 | 33.3032 |  |  |  | VOC: Total | 0.018462 | 4.4652e-06 | 0.0055718 | 0.012035 | 0.0040282 | 1.678e-05 | 0.020939 | 0.012472 | 0 | 5.7564e-05 | 0.09727 | 0.048548 | 0.073054 | 16.47% | 17.07% | 66.45%
CO: Total | 0.024533 | 0.046549 | 1.4006 | 1.4717 | 11.184 | 21.2203 | 638.5069 | 670.9113 |  |  |  | CO: Total | 0.024183 | 1.9927e-05 | 0.024865 | 0.024533 | 0.043735 | 3.9539e-05 | 0.049337 | 0.046549 | 0 | 0.0016607 | 2.8063 | 1.4006 | 1.4717 | 1.667% | 3.163% | 95.17%
NOx: Total | 0.048942 | 0.15928 | 0.057071 | 0.26529 | 22.311 | 72.6104 | 26.0167 | 120.9381 |  |  |  | NOx: Total | 0.048809 | 3.9297e-05 | 0.049035 | 0.048942 | 0.21145 | 8.5571e-05 | 0.10678 | 0.15928 | 0 | 6.7669e-05 | 0.11435 | 0.057071 | 0.26529 | 18.45% | 60.04% | 21.51%
PM10: Total | 0.0087764 | 0.034983 | 0.020765 | 0.064525 | 4.0009 | 15.9478 | 9.4662 | 29.4149 |  |  |  | PM10: Total | 0.014244 | 2.6286e-06 | 0.0032801 | 0.0087764 | 0.048876 | 1.6835e-05 | 0.021007 | 0.034983 | 0.018 | 3.2787e-06 | 0.02354 | 0.020765 | 0.064525 | 13.6% | 54.22% | 32.18%
PM2.5: Total | 0.0029892 | 0.025903 | 0.007144 | 0.036036 | 1.3627 | 11.8084 | 3.2567 | 16.4278 |  |  |  | PM2.5: Total | 0.0028729 | 2.4872e-06 | 0.0031036 | 0.0029892 | 0.034526 | 1.3804e-05 | 0.017225 | 0.025903 | 0.0046 | 3.0164e-06 | 0.0096971 | 0.007144 | 0.036036 | 8.295% | 71.88% | 19.82%
SOx: Total | 0.012741 | 0.30241 | 0 | 0.31515 | 5.8081 | 137.8598 | 0 | 143.6679 |  |  |  | SOx: Total | 0.022071 | 2.6953e-06 | 0.0033632 | 0.012741 | 0.51161 | 7.3842e-05 | 0.092142 | 0.30241 | 0 | 0 | 0 | 0 | 0.31515 | 4.043% | 95.96% | 0%
BC Total | 0.00092834 | 0.0011656 | 0.0011334 | 0.0032274 | 0.4232 | 0.53137 | 0.51669 | 1.4713 |  |  |  | BC Total | 0.00028143 | 1.2639e-06 | 0.0015771 | 0.00092834 | 0.0018173 | 4.0907e-07 | 0.00051045 | 0.0011656 | 0.00065769 | 5.6408e-07 | 0.0016109 | 0.0011334 | 0.0032274 | 28.76% | 36.12% | 35.12%
OC Total | 0.00085021 | 0.0025437 | 0.0011586 | 0.0045525 | 0.38759 | 1.1596 | 0.52815 | 2.0753 |  |  |  | OC Total | 0.00059562 | 8.8564e-07 | 0.0011051 | 0.00085021 | 0.0038005 | 1.0257e-06 | 0.0012799 | 0.0025437 | 0.00082227 | 3.9874e-07 | 0.001496 | 0.0011586 | 0.0045525 | 18.68% | 55.88% | 25.45%
VOC: Urban | 0.00023198 | 0.0032616 | 0.033498 | 0.036992 | 0.10575 | 1.4869 | 15.2707 | 16.8634 |  |  |  | VOC: Urban | 0.00046286 | 0 | 0 | 0.00023198 | 0.0013874 | 4.1196e-06 | 0.0051406 | 0.0032616 | 0 | 3.9719e-05 | 0.067116 | 0.033498 | 0.036992 | 0.6271% | 8.817% | 90.56%
CO: Urban | 0.00082999 | 0.011717 | 0.96644 | 0.97899 | 0.37837 | 5.3413 | 440.5698 | 446.2894 |  |  |  | CO: Urban | 0.001656 | 0 | 0 | 0.00082999 | 0.014417 | 7.2092e-06 | 0.0089958 | 0.011717 | 0 | 0.0011459 | 1.9363 | 0.96644 | 0.97899 | 0.08478% | 1.197% | 98.72%
NOx: Urban | 0.0017368 | 0.049055 | 0.039379 | 0.090171 | 0.79174 | 22.3627 | 17.9515 | 41.106 |  |  |  | NOx: Urban | 0.0034653 | 0 | 0 | 0.0017368 | 0.074801 | 1.8566e-05 | 0.023167 | 0.049055 | 0 | 4.6692e-05 | 0.078898 | 0.039379 | 0.090171 | 1.926% | 54.4% | 43.67%
PM10: Urban | 9.7527e-05 | 0.010666 | 0.014328 | 0.025092 | 0.04446 | 4.8623 | 6.5317 | 11.4384 |  |  |  | PM10: Urban | 0.00019459 | 0 | 0 | 9.7527e-05 | 0.017856 | 2.7563e-06 | 0.0034393 | 0.010666 | 0.01242 | 2.2623e-06 | 0.016243 | 0.014328 | 0.025092 | 0.3887% | 42.51% | 57.1%
PM2.5: Urban | 7.2007e-05 | 0.0074642 | 0.0049293 | 0.012466 | 0.032826 | 3.4027 | 2.2471 | 5.6827 |  |  |  | PM2.5: Urban | 0.00014367 | 0 | 0 | 7.2007e-05 | 0.012605 | 1.841e-06 | 0.0022972 | 0.0074642 | 0.003174 | 2.0813e-06 | 0.006691 | 0.0049293 | 0.012466 | 0.5776% | 59.88% | 39.54%
SOx: Urban | 0.00091158 | 0.11335 | 0 | 0.11426 | 0.41556 | 51.6732 | 0 | 52.0887 |  |  |  | SOx: Urban | 0.0018188 | 0 | 0 | 0.00091158 | 0.1887 | 3.0146e-05 | 0.037617 | 0.11335 | 0 | 0 | 0 | 0 | 0.11426 | 0.7978% | 99.2% | 0%
BC: Urban | 5.2141e-06 | 0.00038762 | 0.00078206 | 0.0011749 | 0.002377 | 0.1767 | 0.35652 | 0.5356 |  |  |  | BC: Urban | 1.0404e-05 | 0 | 0 | 5.2141e-06 | 0.0006271 | 1.1771e-07 | 0.00014689 | 0.00038762 | 0.00045381 | 3.8921e-07 | 0.0011115 | 0.00078206 | 0.0011749 | 0.4438% | 32.99% | 66.56%
OC: Urban | 2.1462e-05 | 0.00082863 | 0.0007994 | 0.0016495 | 0.0097838 | 0.37775 | 0.36442 | 0.75195 |  |  |  | OC: Urban | 4.2822e-05 | 0 | 0 | 2.1462e-05 | 0.0012941 | 2.8906e-07 | 0.0003607 | 0.00082863 | 0.00056736 | 2.7513e-07 | 0.0010323 | 0.0007994 | 0.0016495 | 1.301% | 50.24% | 48.46%
Grid-Connected CIDI PHEV: E-Diesel
| Btu/mile or Gallon/mile or g/mile |  |  |  | Btu/mmBtu or Gallon/mmBtu or g/mmBtu | [5 empty] | Grid-Connected CIDI PHEV: E-Diesel (Corn) and Electricity (U.S. Mix) |  | Feedstock |  |  |  | Fuel |  |  |  | Vehicle Operation |  |  |  | Total | Percentage of each stage
Item | Feedstock | Fuel | Vehicle Operation | Total | Feedstock | Fuel | Vehicle Operation | Total |  |  |  |  | CD Electricity | CD ED | CS ED | Average | CD Electricity | CD ED | CS ED | Average | CD Electricity | CD ED | CS ED | Average | Average | Feedstock | Fuel | Vehicle Operation
Total Energy | 126.7824 | 1072.9567 | 2193.6113 | 3393.3503 | 57796.193 | 489128.0045 | 1000000 | 1546924.1975 |  |  |  | Total Energy | 118.6921 | 0.10803 | 134.8027 | 126.7824 | 1507.5859 | 0.50948 | 635.743 | 1072.9567 | 1212.5769 | 2.5458 | 3176.7658 | 2193.6113 | 3393.3503 | 3.736% | 31.62% | 64.64%
Fossil Fuels | 185.5895 | 841.3798 | 2024.5597 | 3051.529 | 84604.5451 | 383559.197 | 922934.6002 | 1391098.3423 |  |  |  | Fossil Fuels | 115.541 | 0.20497 | 255.766 | 185.5895 | 1214.7746 | 0.37331 | 465.8293 | 841.3798 | 1069.9954 | 2.3892 | 2981.2754 | 2024.5597 | 3051.529 | 6.082% | 27.57% | 66.35%
Coal | 25.4914 | 436.3142 | 341.9996 | 803.8051 | 11620.7249 | 198902.2414 | 155907.0956 | 366430.0619 |  |  |  | Coal | 11.9466 | 0.03131 | 39.0693 | 25.4914 | 836.4453 | 0.027446 | 34.2474 | 436.3142 | 682.376 | 0 | 0 | 341.9996 | 803.8051 | 3.171% | 54.28% | 42.55%
Natural Gas | 117.6535 | 346.817 | 181.9037 | 646.3742 | 53634.6002 | 158103.2334 | 82924.3062 | 294662.1398 |  |  |  | Natural Gas | 74.1251 | 0.12923 | 161.2595 | 117.6535 | 377.12 | 0.25333 | 316.1151 | 346.817 | 362.9441 | 0 | 0 | 181.9037 | 646.3742 | 18.2% | 53.66% | 28.14%
Petroleum | 42.4447 | 58.2485 | 1500.6565 | 1601.3497 | 19349.22 | 26553.7221 | 684103.1985 | 730006.1406 |  |  |  | Petroleum | 29.4694 | 0.044427 | 55.4372 | 42.4447 | 1.2093 | 0.092534 | 115.4668 | 58.2485 | 24.6754 | 2.3892 | 2981.2754 | 1500.6565 | 1601.3497 | 2.651% | 3.637% | 93.71%
Water Consumption | 0.08016 | 0.22024 | 0 | 0.3004 | 36.5427 | 100.3996 | 0 | 136.9423 |  |  |  | Water Consumption | 0.016224 | 0.00011563 | 0.14429 | 0.08016 | 0.39671 | 3.4369e-05 | 0.042886 | 0.22024 | 0 | 0 | 0 | 0 | 0.3004 | 26.68% | 73.32% | 0%
CO2 (w/ C in VOC & CO) | 7.232 | 114.4564 | 126.855 | 248.5434 | 3296.8694 | 52177.1457 | 57829.2902 | 113303.3053 |  |  |  | CO2 (w/ C in VOC & CO) | 8.2781 | 0.0049495 | 6.1761 | 7.232 | 198.2576 | 0.024227 | 30.2312 | 114.4564 | 0 | 0.20272 | 254.1112 | 126.855 | 248.5434 | 2.91% | 46.05% | 51.04%
CH4 | 0.27014 | 0.034569 | 0.051846 | 0.35656 | 123.1493 | 15.7589 | 23.6348 | 162.543 |  |  |  | CH4 | 0.34655 | 0.00015484 | 0.19321 | 0.27014 | 0.0030523 | 5.3038e-05 | 0.066183 | 0.034569 | 0 | 6.1474e-05 | 0.10388 | 0.051846 | 0.35656 | 75.76% | 9.695% | 14.54%
N2O | 0.0046119 | 0.0016065 | 0.00032458 | 0.006543 | 2.1024 | 0.73236 | 0.14797 | 2.9828 |  |  |  | N2O | 0.00066344 | 6.8698e-06 | 0.0085724 | 0.0046119 | 0.0025822 | 5.014e-07 | 0.00062566 | 0.0016065 | 0 | 3.8486e-07 | 0.00065032 | 0.00032458 | 0.006543 | 70.49% | 24.55% | 4.961%
GHGs | 16.5585 | 115.9192 | 128.4964 | 260.974 | 7548.4946 | 52843.9885 | 58577.5459 | 118970.029 |  |  |  | GHGs | 18.8504 | 0.011415 | 14.2441 | 16.5585 | 199.0335 | 0.025951 | 32.3825 | 115.9192 | 0 | 0.20466 | 257.3998 | 128.4964 | 260.974 | 6.345% | 44.42% | 49.24%
VOC: Total | 0.01587 | 0.013552 | 0.048548 | 0.07797 | 7.2348 | 6.1777 | 22.1315 | 35.544 |  |  |  | VOC: Total | 0.018462 | 1.0623e-05 | 0.013255 | 0.01587 | 0.0040282 | 1.8514e-05 | 0.023102 | 0.013552 | 0 | 5.7564e-05 | 0.09727 | 0.048548 | 0.07797 | 20.35% | 17.38% | 62.27%
CO: Total | 0.031253 | 0.03288 | 1.4006 | 1.4648 | 14.2471 | 14.9892 | 638.5069 | 667.7432 |  |  |  | CO: Total | 0.024183 | 3.0713e-05 | 0.038325 | 0.031253 | 0.043735 | 1.7596e-05 | 0.021957 | 0.03288 | 0 | 0.0016607 | 2.8063 | 1.4006 | 1.4648 | 2.134% | 2.245% | 95.62%
NOx: Total | 0.068741 | 0.12943 | 0.057071 | 0.25524 | 31.3368 | 59.0016 | 26.0167 | 116.3551 |  |  |  | NOx: Total | 0.048809 | 7.108e-05 | 0.088696 | 0.068741 | 0.21145 | 3.7648e-05 | 0.046979 | 0.12943 | 0 | 6.7669e-05 | 0.11435 | 0.057071 | 0.25524 | 26.93% | 50.71% | 22.36%
PM10: Total | 0.010042 | 0.027879 | 0.020765 | 0.058687 | 4.578 | 12.7092 | 9.4662 | 26.7534 |  |  |  | PM10: Total | 0.014244 | 4.661e-06 | 0.0058161 | 0.010042 | 0.048876 | 5.4304e-06 | 0.0067761 | 0.027879 | 0.018 | 3.2787e-06 | 0.02354 | 0.020765 | 0.058687 | 17.11% | 47.5% | 35.38%
PM2.5: Total | 0.0038148 | 0.019004 | 0.007144 | 0.029963 | 1.739 | 8.6633 | 3.2567 | 13.6591 |  |  |  | PM2.5: Total | 0.0028729 | 3.8124e-06 | 0.0047573 | 0.0038148 | 0.034526 | 2.7291e-06 | 0.0034054 | 0.019004 | 0.0046 | 3.0164e-06 | 0.0096971 | 0.007144 | 0.029963 | 12.73% | 63.43% | 23.84%
SOx: Total | 0.034243 | 0.27923 | 0.00082153 | 0.3143 | 15.6104 | 127.2928 | 0.37451 | 143.2778 |  |  |  | SOx: Total | 0.022071 | 3.7214e-05 | 0.046436 | 0.034243 | 0.51161 | 3.6631e-05 | 0.045709 | 0.27923 | 0 | 1.3188e-06 | 0.0016457 | 0.00082153 | 0.3143 | 10.9% | 88.84% | 0.2614%
BC Total | 0.00053864 | 0.0010594 | 0.0011334 | 0.0027315 | 0.24555 | 0.48296 | 0.51669 | 1.2452 |  |  |  | BC Total | 0.00028143 | 6.3826e-07 | 0.00079643 | 0.00053864 | 0.0018173 | 2.386e-07 | 0.00029773 | 0.0010594 | 0.00065769 | 5.6408e-07 | 0.0016109 | 0.0011334 | 0.0027315 | 19.72% | 38.79% | 41.49%
OC Total | 0.0010205 | 0.0022618 | 0.0011586 | 0.0044408 | 0.46521 | 1.0311 | 0.52815 | 2.0244 |  |  |  | OC Total | 0.00059562 | 1.159e-06 | 0.0014462 | 0.0010205 | 0.0038005 | 5.7309e-07 | 0.00071511 | 0.0022618 | 0.00082227 | 3.9874e-07 | 0.001496 | 0.0011586 | 0.0044408 | 22.98% | 50.93% | 26.09%
VOC: Urban | 0.0012827 | 0.0054887 | 0.033498 | 0.040269 | 0.58474 | 2.5021 | 15.2707 | 18.3576 |  |  |  | VOC: Urban | 0.00046286 | 1.6867e-06 | 0.0021047 | 0.0012827 | 0.0013874 | 7.6949e-06 | 0.0096018 | 0.0054887 | 0 | 3.9719e-05 | 0.067116 | 0.033498 | 0.040269 | 3.185% | 13.63% | 83.18%
CO: Urban | 0.001528 | 0.010776 | 0.96644 | 0.97874 | 0.69657 | 4.9126 | 440.5698 | 446.179 |  |  |  | CO: Urban | 0.001656 | 1.1205e-06 | 0.0013982 | 0.001528 | 0.014417 | 5.6996e-06 | 0.0071122 | 0.010776 | 0 | 0.0011459 | 1.9363 | 0.96644 | 0.97874 | 0.1561% | 1.101% | 98.74%
NOx: Urban | 0.0043502 | 0.045067 | 0.039379 | 0.088796 | 1.9831 | 20.5447 | 17.9515 | 40.4793 |  |  |  | NOx: Urban | 0.0034653 | 4.1954e-06 | 0.0052351 | 0.0043502 | 0.074801 | 1.2164e-05 | 0.015179 | 0.045067 | 0 | 4.6692e-05 | 0.078898 | 0.039379 | 0.088796 | 4.899% | 50.75% | 44.35%
PM10: Urban | 0.00042733 | 0.0099255 | 0.014328 | 0.024681 | 0.1948 | 4.5247 | 6.5317 | 11.2512 |  |  |  | PM10: Urban | 0.00019459 | 5.2943e-07 | 0.00066064 | 0.00042733 | 0.017856 | 1.5676e-06 | 0.0019561 | 0.0099255 | 0.01242 | 2.2623e-06 | 0.016243 | 0.014328 | 0.024681 | 1.731% | 40.22% | 58.05%
PM2.5: Urban | 0.00032128 | 0.0069173 | 0.0049293 | 0.012168 | 0.14646 | 3.1534 | 2.2471 | 5.547 |  |  |  | PM2.5: Urban | 0.00014367 | 4.0016e-07 | 0.00049933 | 0.00032128 | 0.012605 | 9.6315e-07 | 0.0012018 | 0.0069173 | 0.003174 | 2.0813e-06 | 0.006691 | 0.0049293 | 0.012168 | 2.64% | 56.85% | 40.51%
SOx: Urban | 0.004074 | 0.10591 | 0.00056686 | 0.11055 | 1.8572 | 48.2803 | 0.25841 | 50.3959 |  |  |  | SOx: Urban | 0.0018188 | 5.0767e-06 | 0.0063349 | 0.004074 | 0.1887 | 1.8198e-05 | 0.022708 | 0.10591 | 0 | 9.0999e-07 | 0.0011355 | 0.00056686 | 0.11055 | 3.685% | 95.8% | 0.5128%
BC: Urban | 2.715e-05 | 0.0003643 | 0.00078206 | 0.0011735 | 0.012377 | 0.16607 | 0.35652 | 0.53497 |  |  |  | BC: Urban | 1.0404e-05 | 3.5214e-08 | 4.3941e-05 | 2.715e-05 | 0.0006271 | 8.0277e-08 | 0.00010017 | 0.0003643 | 0.00045381 | 3.8921e-07 | 0.0011115 | 0.00078206 | 0.0011735 | 2.314% | 31.04% | 66.64%
OC: Urban | 7.1235e-05 | 0.00077699 | 0.0007994 | 0.0016476 | 0.032474 | 0.35421 | 0.36442 | 0.75111 |  |  |  | OC: Urban | 4.2822e-05 | 7.9902e-08 | 9.9704e-05 | 7.1235e-05 | 0.0012941 | 2.0617e-07 | 0.00025726 | 0.00077699 | 0.00056736 | 2.7513e-07 | 0.0010323 | 0.0007994 | 0.0016476 | 4.324% | 47.16% | 48.52%
Electric Vehicle: U.S. Mix
| Btu/mile or Gallon/mile or g/mile |  |  |  | Btu/mmBtu or Gallon/mmBtu or g/mmBtu
Item | Feedstock | Fuel | Vehicle Operation | Total | Feedstock | Fuel | Vehicle Operation | Total
Total Energy | 116.5656 | 1480.5763 | 1190.8526 | 2787.9944 | 97884.1423 | 1243290.9502 | 1000000 | 2341175.0925
Fossil Fuels | 113.471 | 1243.5933 | 1000.2432 | 2357.3075 | 95285.5409 | 1044288.1863 | 839938.7014 | 1979512.4286
Coal | 11.7325 | 826.6898 | 664.9206 | 1503.3429 | 9852.2009 | 694199.918 | 558356.7691 | 1262408.8879
Natural Gas | 72.7971 | 402.8146 | 323.9906 | 799.6023 | 61130.2384 | 338257.2895 | 272066.0755 | 671453.6034
Petroleum | 28.9414 | 14.089 | 11.332 | 54.3623 | 24303.1017 | 11830.9788 | 9515.8569 | 45649.9373
Water Consumption | 0.015933 | 0.38961 | 0 | 0.40554 | 13.3798 | 327.1655 | 0 | 340.5453
CO2 (w/ C in VOC & CO) | 8.1298 | 194.7057 | 0 | 202.8354 | 6826.8316 | 163501.0512 | 0 | 170327.8828
CH4 | 0.34034 | 0.0029976 | 0 | 0.34334 | 285.7981 | 2.5172 | 0 | 288.3153
N2O | 0.00065155 | 0.0025359 | 0 | 0.0031875 | 0.54713 | 2.1295 | 0 | 2.6766
GHGs | 18.5127 | 195.4676 | 0 | 213.9803 | 15545.7638 | 164140.8895 | 0 | 179686.6533
VOC: Total | 0.018132 | 0.003956 | 0 | 0.022088 | 15.2257 | 3.322 | 0 | 18.5478
CO: Total | 0.02375 | 0.042951 | 0 | 0.066701 | 19.9436 | 36.0677 | 0 | 56.0113
NOx: Total | 0.047935 | 0.20766 | 0 | 0.25559 | 40.2525 | 174.3772 | 0 | 214.6297
PM10: Total | 0.013989 | 0.048001 | 0.018 | 0.079989 | 11.7468 | 40.3078 | 15.1152 | 67.1699
PM2.5: Total | 0.0028215 | 0.033907 | 0.0046 | 0.041329 | 2.3693 | 28.473 | 3.8628 | 34.705
SOx: Total | 0.021676 | 0.50244 | 0 | 0.52412 | 18.2018 | 421.918 | 0 | 440.1198
BC Total | 0.00027639 | 0.0017847 | 0.00065769 | 0.0027188 | 0.23209 | 1.4987 | 0.55229 | 2.2831
OC Total | 0.00058495 | 0.0037325 | 0.00082227 | 0.0051397 | 0.49121 | 3.1343 | 0.69049 | 4.316
VOC: Urban | 0.00045457 | 0.0013626 | 0 | 0.0018171 | 0.38171 | 1.1442 | 0 | 1.5259
CO: Urban | 0.0016264 | 0.014159 | 0 | 0.015786 | 1.3657 | 11.89 | 0 | 13.2557
NOx: Urban | 0.0034032 | 0.073461 | 0 | 0.076864 | 2.8578 | 61.6879 | 0 | 64.5457
PM10: Urban | 0.00019111 | 0.017536 | 0.01242 | 0.030147 | 0.16048 | 14.7253 | 10.4295 | 25.3153
PM2.5: Urban | 0.0001411 | 0.012379 | 0.003174 | 0.015694 | 0.11848 | 10.395 | 2.6653 | 13.1788
SOx: Urban | 0.0017862 | 0.18531 | 0 | 0.1871 | 1.5 | 155.615 | 0 | 157.115
BC: Urban | 1.0217e-05 | 0.00061586 | 0.00045381 | 0.0010799 | 0.0085797 | 0.51716 | 0.38108 | 0.90682
OC: Urban | 4.2055e-05 | 0.0012709 | 0.00056736 | 0.0018803 | 0.035315 | 1.0672 | 0.47644 | 1.5789
FCV: G.H2, Refueling Station, NA NG
| Btu/mile or Gallon/mile or g/mile |  |  |  | Btu/mmBtu or Gallon/mmBtu or g/mmBtu
Item | Feedstock | Fuel | Vehicle Operation | Total | Feedstock | Fuel | Vehicle Operation | Total
Total Energy | 234.9294 | 1453.9852 | 2047.891 | 3736.8057 | 114717.7386 | 709991.5122 | 1000000 | 1824709.2509
Fossil Fuels | 233.5645 | 1327.701 | 2047.891 | 3609.1566 | 114051.2587 | 648326.0244 | 1000000 | 1762377.283
Coal | 4.7617 | 440.8032 | 0 | 445.5649 | 2325.1803 | 215247.3694 | 0 | 217572.5496
Natural Gas | 220.3433 | 868.6383 | 2047.891 | 3136.8727 | 107595.2312 | 424162.3872 | 1000000 | 1531757.6185
Petroleum | 8.4595 | 18.2595 | 0 | 26.7191 | 4130.8472 | 8916.2678 | 0 | 13047.115
Water Consumption | 0.0095134 | 0.16606 | 0 | 0.17558 | 4.6455 | 81.0895 | 0 | 85.735
CO2 (w/ C in VOC & CO) | 14.4135 | 219.0554 | 0 | 233.4689 | 7038.2071 | 106966.3574 | 0 | 114004.5645
CH4 | 0.58888 | 0.26542 | 0 | 0.8543 | 287.5533 | 129.6056 | 0 | 417.159
N2O | 0.0032083 | 0.0019023 | 0 | 0.0051106 | 1.5666 | 0.9289 | 0 | 2.4955
GHGs | 32.93 | 227.5221 | 0 | 260.4521 | 16079.9625 | 111100.6843 | 0 | 127180.6468
VOC: Total | 0.022078 | 0.01683 | 0 | 0.038907 | 10.7806 | 8.218 | 0 | 18.9987
CO: Total | 0.07022 | 0.062616 | 0 | 0.13284 | 34.2891 | 30.5761 | 0 | 64.8652
NOx: Total | 0.088189 | 0.13746 | 0 | 0.22565 | 43.0636 | 67.1238 | 0 | 110.1874
PM10: Total | 0.0011638 | 0.042181 | 0.018 | 0.061345 | 0.5683 | 20.5974 | 8.7895 | 29.9553
PM2.5: Total | 0.0010103 | 0.034754 | 0.0046 | 0.040364 | 0.49333 | 16.9706 | 2.2462 | 19.7101
SOx: Total | 0.024824 | 0.16022 | 0 | 0.18504 | 12.1218 | 78.236 | 0 | 90.3578
BC Total | 0.00031729 | 0.00081115 | 0.00065769 | 0.0017861 | 0.15493 | 0.39609 | 0.32116 | 0.87218
OC Total | 0.00032685 | 0.0016644 | 0.00082227 | 0.0028135 | 0.1596 | 0.81274 | 0.40152 | 1.3739
VOC: Urban | 0.0013406 | 0.0038417 | 0 | 0.0051823 | 0.65464 | 1.8759 | 0 | 2.5306
CO: Urban | 0.0065159 | 0.022862 | 0 | 0.029378 | 3.1818 | 11.1638 | 0 | 14.3456
NOx: Urban | 0.0079395 | 0.051334 | 0 | 0.059274 | 3.8769 | 25.067 | 0 | 28.9439
PM10: Urban | 8.0378e-05 | 0.021819 | 0.01242 | 0.034319 | 0.039249 | 10.6541 | 6.0648 | 16.7582
PM2.5: Urban | 6.1236e-05 | 0.020291 | 0.003174 | 0.023526 | 0.029902 | 9.9083 | 1.5499 | 11.4881
SOx: Urban | 0.00088397 | 0.054981 | 0 | 0.055865 | 0.43165 | 26.8478 | 0 | 27.2794
BC: Urban | 7.3281e-06 | 0.00026895 | 0.00045381 | 0.00073008 | 0.0035784 | 0.13133 | 0.2216 | 0.3565
OC: Urban | 1.22e-05 | 0.00060479 | 0.00056736 | 0.0011844 | 0.0059574 | 0.29532 | 0.27705 | 0.57833
FCV: L.H2, Central Plants, NA NG
| Btu/mile or Gallon/mile or g/mile |  |  |  | Btu/mmBtu or Gallon/mmBtu or g/mmBtu
Item | Feedstock | Fuel | Vehicle Operation | Total | Feedstock | Fuel | Vehicle Operation | Total
Total Energy | 163.6311 | 3020.8716 | 2047.891 | 5232.3937 | 79902.2565 | 1475113.4316 | 1000000 | 2555015.6881
Fossil Fuels | 162.6628 | 2689.5213 | 2047.891 | 4900.0752 | 79429.4202 | 1313312.7227 | 1000000 | 2392742.1429
Coal | 3.3775 | 1156.5961 | 0 | 1159.9736 | 1649.2508 | 564774.2413 | 0 | 566423.4921
Natural Gas | 150.8594 | 1474.1878 | 2047.891 | 3672.9382 | 73665.743 | 719856.5515 | 1000000 | 1793522.2945
Petroleum | 8.4259 | 58.7375 | 0 | 67.1634 | 4114.4263 | 28681.9299 | 0 | 32796.3563
Water Consumption | 0.0091571 | 0.34509 | 0 | 0.35425 | 4.4715 | 168.5098 | 0 | 172.9813
CO2 (w/ C in VOC & CO) | 11.1145 | 333.7128 | 0 | 344.8273 | 5427.2795 | 162954.3931 | 0 | 168381.6726
CH4 | 0.25154 | 0.3583 | 0 | 0.60984 | 122.8294 | 174.9586 | 0 | 297.788
N2O | 0.00050694 | 0.0030226 | 0 | 0.0035295 | 0.24754 | 1.476 | 0 | 1.7235
GHGs | 18.7951 | 345.2627 | 0 | 364.0578 | 9177.7614 | 168594.2779 | 0 | 177772.0393
VOC: Total | 0.014889 | 0.028072 | 0 | 0.042961 | 7.2705 | 13.7075 | 0 | 20.978
CO: Total | 0.032107 | 0.09554 | 0 | 0.12765 | 15.6782 | 46.6527 | 0 | 62.3309
NOx: Total | 0.043069 | 0.27033 | 0 | 0.3134 | 21.0309 | 132.0024 | 0 | 153.0333
PM10: Total | 0.0010438 | 0.074541 | 0.018 | 0.093585 | 0.50967 | 36.3989 | 8.7895 | 45.6981
PM2.5: Total | 0.00091333 | 0.055067 | 0.0046 | 0.06058 | 0.44599 | 26.8897 | 2.2462 | 29.5819
SOx: Total | 0.024373 | 0.4132 | 0 | 0.43757 | 11.9015 | 201.7669 | 0 | 213.6685
BC Total | 0.00030302 | 0.0020144 | 0.00065769 | 0.0029752 | 0.14797 | 0.98367 | 0.32116 | 1.4528
OC Total | 0.00029571 | 0.0042972 | 0.00082227 | 0.0054152 | 0.1444 | 2.0983 | 0.40152 | 2.6443
VOC: Urban | 0.00033197 | 0.0021766 | 0 | 0.0025086 | 0.16211 | 1.0629 | 0 | 1.225
CO: Urban | 0.0011675 | 0.016126 | 0 | 0.017294 | 0.57011 | 7.8745 | 0 | 8.4446
NOx: Urban | 0.0015758 | 0.066387 | 0 | 0.067962 | 0.76947 | 32.4171 | 0 | 33.1866
PM10: Urban | 5.5016e-05 | 0.01631 | 0.01242 | 0.028785 | 0.026865 | 7.9641 | 6.0648 | 14.0557
PM2.5: Urban | 4.0662e-05 | 0.012299 | 0.003174 | 0.015513 | 0.019856 | 6.0056 | 1.5499 | 7.5753
SOx: Urban | 0.00071024 | 0.14428 | 0 | 0.14499 | 0.34681 | 70.4542 | 0 | 70.801
BC: Urban | 4.9446e-06 | 0.0005164 | 0.00045381 | 0.00097515 | 0.0024145 | 0.25216 | 0.2216 | 0.47617
OC: Urban | 7.1176e-06 | 0.0011044 | 0.00056736 | 0.0016789 | 0.0034756 | 0.53929 | 0.27705 | 0.81982
FCV: MeOH, NA NG
| Btu/mile or Gallon/mile or g/mile |  |  |  | Btu/mmBtu or Gallon/mmBtu or g/mmBtu
Item | Feedstock | Fuel | Vehicle Operation | Total | Feedstock | Fuel | Vehicle Operation | Total
Total Energy | 197.255 | 1529.2706 | 2646.0244 | 4372.55 | 74547.7004 | 577950.3144 | 1000000 | 1652498.0148
Fossil Fuels | 196.0893 | 1545.8131 | 2646.0244 | 4387.9267 | 74107.1228 | 584202.1195 | 1000000 | 1658309.2423
Coal | 4.0661 | -57.7552 | 0 | -53.689 | 1536.6943 | -21827.1531 | 0 | -20290.4588
Natural Gas | 181.5391 | 1563.4592 | 2646.0244 | 4391.0227 | 68608.2525 | 590871.0529 | 1000000 | 1659479.3054
Petroleum | 10.484 | 40.109 | 0 | 50.593 | 3962.176 | 15158.2198 | 0 | 19120.3958
Water Consumption | 0.011362 | -0.0088878 | 0 | 0.0024742 | 4.294 | -3.3589 | 0 | 0.93506
CO2 (w/ C in VOC & CO) | 13.5056 | 57.3369 | 191.029 | 261.8715 | 5104.1035 | 21669.092 | 72194.7104 | 98967.906
CH4 | 0.2936 | 0.15505 | 0.0017282 | 0.45037 | 110.9579 | 58.5959 | 0.65313 | 170.2069
N2O | 0.00036227 | 0.0006416 | 0.0015233 | 0.0025272 | 0.13691 | 0.24248 | 0.5757 | 0.95509
GHGs | 22.4095 | 62.1584 | 191.4845 | 276.0523 | 8469.1222 | 23491.2242 | 72366.8653 | 104327.2117
VOC: Total | 0.017817 | 0.052256 | 0.068634 | 0.13871 | 6.7334 | 19.7489 | 25.9384 | 52.4207
CO: Total | 0.036172 | 0.06556 | 0.5407 | 0.64243 | 13.6701 | 24.7768 | 204.3432 | 242.7901
NOx: Total | 0.049118 | 0.10808 | 0.024008 | 0.18121 | 18.563 | 40.8466 | 9.0731 | 68.4827
PM10: Total | 0.0012872 | 0.035771 | 0.018 | 0.055059 | 0.48645 | 13.5189 | 6.8027 | 20.808
PM2.5: Total | 0.0011271 | 0.036661 | 0.0046 | 0.042388 | 0.42597 | 13.8551 | 1.7385 | 16.0195
SOx: Total | 0.030291 | -0.0014434 | 0 | 0.028848 | 11.4478 | -0.54549 | 0 | 10.9023
BC Total | 0.00037574 | 0.00060428 | 0.00065769 | 0.0016377 | 0.142 | 0.22837 | 0.24856 | 0.61893
OC Total | 0.00036496 | 0.0014246 | 0.00082227 | 0.0026118 | 0.13793 | 0.5384 | 0.31076 | 0.98708
VOC: Urban | 0.00031287 | 0.024337 | 0.047357 | 0.072007 | 0.11824 | 9.1977 | 17.8975 | 27.2134
CO: Urban | 0.00092118 | 0.005225 | 0.37308 | 0.37923 | 0.34814 | 1.9747 | 140.9968 | 143.3196
NOx: Urban | 0.0013283 | 0.0083223 | 0.016565 | 0.026216 | 0.50201 | 3.1452 | 6.2605 | 9.9077
PM10: Urban | 6.5953e-05 | 0.0031099 | 0.01242 | 0.015596 | 0.024925 | 1.1753 | 4.6938 | 5.8941
PM2.5: Urban | 4.8564e-05 | 0.0032982 | 0.003174 | 0.0065208 | 0.018354 | 1.2465 | 1.1995 | 2.4644
SOx: Urban | 0.00086672 | -0.0065277 | 0 | -0.005661 | 0.32756 | -2.467 | 0 | -2.1394
BC: Urban | 5.9173e-06 | 2.8547e-05 | 0.00045381 | 0.00048827 | 0.0022363 | 0.010789 | 0.17151 | 0.18453
OC: Urban | 8.3534e-06 | 0.00010148 | 0.00056736 | 0.0006772 | 0.003157 | 0.038352 | 0.21442 | 0.25593
FCV: LS Gasoline
| Btu/mile or Gallon/mile or g/mile |  |  |  | Btu/mmBtu or Gallon/mmBtu or g/mmBtu
Item | Feedstock | Fuel | Vehicle Operation | Total | Feedstock | Fuel | Vehicle Operation | Total
Total Energy | 178.5692 | 619.9411 | 2824.8098 | 3623.3201 | 63214.586 | 219462.9364 | 1000000 | 1282677.5224
Fossil Fuels | 170.2983 | 581.4323 | 2636.4697 | 3388.2004 | 60286.6504 | 205830.6047 | 933326.4524 | 1199443.7075
Coal | 28.1752 | 41.188 | 0 | 69.3631 | 9974.1836 | 14580.7923 | 0 | 24554.9759
Natural Gas | 106.7648 | 349.4919 | 0 | 456.2566 | 37795.3818 | 123722.2588 | 0 | 161517.6406
Petroleum | 35.3584 | 190.7525 | 2636.4697 | 2862.5806 | 12517.085 | 67527.5536 | 933326.4524 | 1013371.091
Water Consumption | 0.047498 | 0.127 | 0 | 0.1745 | 16.8146 | 44.96 | 0 | 61.7746
CO2 (w/ C in VOC & CO) | -1.0717 | 42.0521 | 216.6907 | 257.6711 | -379.3719 | 14886.6943 | 76709.8402 | 91217.1627
CH4 | 0.14485 | 0.097006 | 0.0017282 | 0.24359 | 51.2794 | 34.3408 | 0.61179 | 86.232
N2O | 0.00024784 | 0.0087193 | 0.0015233 | 0.01049 | 0.087736 | 3.0867 | 0.53926 | 3.7137
GHGs | 3.3397 | 47.2729 | 217.1462 | 267.7588 | 1182.2599 | 16734.8919 | 76871.0992 | 94788.2511
VOC: Total | 0.0093775 | 0.075722 | 0.099917 | 0.18502 | 3.3197 | 26.806 | 35.3711 | 65.4967
CO: Total | 0.021118 | 0.039122 | 0.5407 | 0.60094 | 7.476 | 13.8495 | 191.4101 | 212.7356
NOx: Total | 0.057142 | 0.080164 | 0.024008 | 0.16131 | 20.2287 | 28.3787 | 8.4989 | 57.1062
PM10: Total | 0.0038446 | 0.0091981 | 0.018 | 0.031043 | 1.361 | 3.2562 | 6.3721 | 10.9893
PM2.5: Total | 0.0031307 | 0.0048724 | 0.0046 | 0.012603 | 1.1083 | 1.7248 | 1.6284 | 4.4616
SOx: Total | 0.027025 | 0.08427 | 0 | 0.1113 | 9.5671 | 29.8323 | 0 | 39.3993
BC Total | 0.00050534 | 0.00057003 | 0.00065769 | 0.0017331 | 0.17889 | 0.20179 | 0.23283 | 0.61351
OC Total | 0.001005 | 0.0011403 | 0.00082227 | 0.0029676 | 0.35577 | 0.40369 | 0.29109 | 1.0505
VOC: Urban | 0.0015717 | 0.043725 | 0.068942 | 0.11424 | 0.55638 | 15.4789 | 24.4061 | 40.4413
CO: Urban | 0.00091106 | 0.0099973 | 0.37308 | 0.38399 | 0.32252 | 3.5391 | 132.0729 | 135.9346
NOx: Urban | 0.003629 | 0.024048 | 0.016565 | 0.044243 | 1.2847 | 8.5132 | 5.8642 | 15.6621
PM10: Urban | 0.00046014 | 0.0030029 | 0.01242 | 0.015883 | 0.16289 | 1.063 | 4.3968 | 5.6227
PM2.5: Urban | 0.00034689 | 0.0016217 | 0.003174 | 0.0051426 | 0.1228 | 0.57409 | 1.1236 | 1.8205
SOx: Urban | 0.0044755 | 0.041604 | 0 | 0.046079 | 1.5843 | 14.7279 | 0 | 16.3123
BC: Urban | 3.0332e-05 | 0.00015033 | 0.00045381 | 0.00063447 | 0.010738 | 0.053219 | 0.16065 | 0.22461
OC: Urban | 6.7941e-05 | 0.00038158 | 0.00056736 | 0.0010169 | 0.024052 | 0.13508 | 0.20085 | 0.35998
FCV: CA gasoline
| Btu/mile or Gallon/mile or g/mile |  |  |  | Btu/mmBtu or Gallon/mmBtu or g/mmBtu
Item | Feedstock | Fuel | Vehicle Operation | Total | Feedstock | Fuel | Vehicle Operation | Total
Total Energy | 87.7707 | 629.7426 | 2824.8098 | 3542.3231 | 31071.3641 | 222932.7384 | 1000000 | 1254004.1025
Fossil Fuels | 84.2038 | 590.0067 | 2636.4697 | 3310.6803 | 29808.6601 | 208866.0061 | 933326.4524 | 1172001.1186
Coal | 12.4414 | 45.6029 | 0 | 58.0443 | 4404.3487 | 16143.6896 | 0 | 20548.0382
Natural Gas | 40.4308 | 399.5608 | 0 | 439.9917 | 14312.7604 | 141446.9826 | 0 | 155759.743
Petroleum | 31.3315 | 144.8431 | 2636.4697 | 2812.6443 | 11091.551 | 51275.3339 | 933326.4524 | 995693.3373
Water Consumption | 0.042898 | 0.13562 | 0 | 0.17852 | 15.1863 | 48.0093 | 0 | 63.1956
CO2 (w/ C in VOC & CO) | -8.0272 | 43.5669 | 216.6907 | 252.2304 | -2841.679 | 15422.9526 | 76709.8402 | 89291.1138
CH4 | 0.095866 | 0.11462 | 0.0017282 | 0.21221 | 33.9372 | 40.5763 | 0.61179 | 75.1253
N2O | 0.00012222 | 0.0088101 | 0.0015233 | 0.010456 | 0.043268 | 3.1188 | 0.53926 | 3.7013
GHGs | -5.1188 | 49.3402 | 217.1462 | 261.3676 | -1812.0959 | 17466.7271 | 76871.0992 | 92525.7304
VOC: Total | 0.0089577 | 0.077663 | 0.099917 | 0.18654 | 3.1711 | 27.4932 | 35.3711 | 66.0354
CO: Total | 0.018071 | 0.0423 | 0.5407 | 0.60107 | 6.3973 | 14.9746 | 191.4101 | 212.782
NOx: Total | 0.066908 | 0.088387 | 0.024008 | 0.1793 | 23.6859 | 31.2897 | 8.4989 | 63.4744
PM10: Total | 0.0047785 | 0.0099078 | 0.018 | 0.032686 | 1.6916 | 3.5074 | 6.3721 | 11.5711
PM2.5: Total | 0.0042127 | 0.0054982 | 0.0046 | 0.014311 | 1.4913 | 1.9464 | 1.6284 | 5.0661
SOx: Total | 0.035472 | 0.090006 | 0 | 0.12548 | 12.5572 | 31.8626 | 0 | 44.4198
BC Total | 0.00071345 | 0.00069876 | 0.00065769 | 0.0020699 | 0.25257 | 0.24736 | 0.23283 | 0.73276
OC Total | 0.00153 | 0.0014106 | 0.00082227 | 0.0037629 | 0.54163 | 0.49937 | 0.29109 | 1.3321
VOC: Urban | 0.0018053 | 0.045818 | 0.081952 | 0.12957 | 0.63908 | 16.2197 | 29.0114 | 45.8701
CO: Urban | 0.00077735 | 0.012741 | 0.44348 | 0.457 | 0.27519 | 4.5105 | 156.9945 | 161.7802
NOx: Urban | 0.0043377 | 0.029635 | 0.019691 | 0.053663 | 1.5356 | 10.4908 | 6.9708 | 18.9972
PM10: Urban | 0.00043371 | 0.0037291 | 0.014764 | 0.018926 | 0.15354 | 1.3201 | 5.2264 | 6.7
PM2.5: Urban | 0.00036234 | 0.0020454 | 0.0037729 | 0.0061807 | 0.12827 | 0.7241 | 1.3356 | 2.188
SOx: Urban | 0.003846 | 0.050709 | 0 | 0.054555 | 1.3615 | 17.9511 | 0 | 19.3126
BC: Urban | 4.5771e-05 | 0.00019954 | 0.00053944 | 0.00078475 | 0.016203 | 0.070637 | 0.19096 | 0.2778
OC: Urban | 0.00011063 | 0.00050684 | 0.00067442 | 0.0012919 | 0.039163 | 0.17942 | 0.23875 | 0.45734
FCV: LS Diesel
| Btu/mile or Gallon/mile or g/mile |  |  |  | Btu/mmBtu or Gallon/mmBtu or g/mmBtu
Item | Feedstock | Fuel | Vehicle Operation | Total | Feedstock | Fuel | Vehicle Operation | Total
Total Energy | 221.7821 | 360.1889 | 2824.8098 | 3406.7808 | 78512.2141 | 127509.0842 | 1000000 | 1206021.2984
Fossil Fuels | 211.5097 | 355.441 | 2824.8098 | 3391.7605 | 74875.7321 | 125828.2794 | 1000000 | 1200704.0114
Coal | 34.9934 | 16.5419 | 0 | 51.5354 | 12387.8884 | 5855.9465 | 0 | 18243.8349
Natural Gas | 132.6013 | 231.6983 | 0 | 364.2996 | 46941.6839 | 82022.6175 | 0 | 128964.3013
Petroleum | 43.9149 | 107.2007 | 2824.8098 | 2975.9255 | 15546.1598 | 37949.7154 | 1000000 | 1053495.8752
Water Consumption | 0.058992 | 0.030091 | 0 | 0.089083 | 20.8836 | 10.6523 | 0 | 31.5359
CO2 (w/ C in VOC & CO) | 16.1953 | 22.7639 | 223.3593 | 262.3186 | 5733.2358 | 8058.5758 | 79070.5666 | 92862.3782
CH4 | 0.17991 | 0.047578 | 0.0017282 | 0.22922 | 63.6888 | 16.843 | 0.61179 | 81.1435
N2O | 0.00030781 | 0.00044048 | 0.0015233 | 0.0022716 | 0.10897 | 0.15593 | 0.53926 | 0.80417
GHGs | 21.6741 | 24.308 | 223.8148 | 269.797 | 7672.775 | 8605.1871 | 79231.8256 | 95509.7878
VOC: Total | 0.011647 | 0.011625 | 0.026923 | 0.050194 | 4.123 | 4.1152 | 9.5308 | 17.769
CO: Total | 0.026229 | 0.016428 | 0.5407 | 0.58335 | 9.2851 | 5.8157 | 191.4101 | 206.5108
NOx: Total | 0.07097 | 0.035038 | 0.024008 | 0.13002 | 25.1239 | 12.4038 | 8.4989 | 46.0266
PM10: Total | 0.0047749 | 0.0035009 | 0.018 | 0.026276 | 1.6904 | 1.2393 | 6.3721 | 9.3018
PM2.5: Total | 0.0038883 | 0.0023646 | 0.0046 | 0.010853 | 1.3765 | 0.83708 | 1.6284 | 3.842
SOx: Total | 0.033565 | 0.034704 | 0 | 0.068269 | 11.8823 | 12.2853 | 0 | 24.1676
BC Total | 0.00062763 | 0.00022112 | 0.00065769 | 0.0015064 | 0.22218 | 0.078279 | 0.23283 | 0.53329
OC Total | 0.0012482 | 0.00051223 | 0.00082227 | 0.0025827 | 0.44186 | 0.18133 | 0.29109 | 0.91428
VOC: Urban | 0.001952 | 0.0066454 | 0.018577 | 0.027174 | 0.69103 | 2.3525 | 6.5763 | 9.6198
CO: Urban | 0.0011315 | 0.0064773 | 0.37308 | 0.38069 | 0.40057 | 2.293 | 132.0729 | 134.7665
NOx: Urban | 0.0045073 | 0.013597 | 0.016565 | 0.03467 | 1.5956 | 4.8135 | 5.8642 | 12.2734
PM10: Urban | 0.00057149 | 0.0017652 | 0.01242 | 0.014757 | 0.20231 | 0.62488 | 4.3968 | 5.2239
PM2.5: Urban | 0.00043083 | 0.0010729 | 0.003174 | 0.0046777 | 0.15252 | 0.3798 | 1.1236 | 1.6559
SOx: Urban | 0.0055585 | 0.02066 | 0 | 0.026218 | 1.9677 | 7.3136 | 0 | 9.2814
BC: Urban | 3.7672e-05 | 9.1429e-05 | 0.00045381 | 0.00058291 | 0.013336 | 0.032366 | 0.16065 | 0.20635
OC: Urban | 8.4382e-05 | 0.00023359 | 0.00056736 | 0.00088534 | 0.029872 | 0.082693 | 0.20085 | 0.31342
FCV: EtOH, Corn
| Btu/mile or Gallon/mile or g/mile |  |  |  | Btu/mmBtu or Gallon/mmBtu or g/mmBtu
Item | Feedstock | Fuel | Vehicle Operation | Total | Feedstock | Fuel | Vehicle Operation | Total
Total Energy | -1583.6294 | 3748.2141 | 2824.8098 | 4989.3945 | -560614.5238 | 1326890.7733 | 1000000 | 1766276.2495
Fossil Fuels | 329.0005 | 1364.6691 | 0 | 1693.6696 | 116468.1904 | 483101.2323 | 0 | 599569.4226
Coal | 2.5857 | 245.1176 | 0 | 247.7033 | 915.3538 | 86773.1426 | 0 | 87688.4964
Natural Gas | 193.7682 | 1069.6043 | 0 | 1263.3725 | 68595.1216 | 378646.4937 | 0 | 447241.6153
Petroleum | 132.6466 | 49.9471 | 0 | 182.5938 | 46957.7149 | 17681.596 | 0 | 64639.3109
Water Consumption | 1.1846 | 0.16538 | 0 | 1.35 | 419.3725 | 58.547 | 0 | 477.9195
CO2 (w/ C in VOC & CO) | -167.092 | 93.1431 | 211.6444 | 137.6955 | -59151.6013 | 32973.2387 | 74923.406 | 48745.0434
CH4 | 0.045667 | 0.23799 | 0.0017282 | 0.28538 | 16.1665 | 84.2488 | 0.61179 | 101.0271
N2O | 0.11894 | 0.0023903 | 0.0015233 | 0.12285 | 42.1059 | 0.84617 | 0.53926 | 43.4914
GHGs | -134.2026 | 100.9162 | 212.0999 | 178.8135 | -47508.5352 | 35724.9391 | 75084.665 | 63301.0689
VOC: Total | 0.013787 | 0.15831 | 0.068634 | 0.24073 | 4.8808 | 56.0418 | 24.2967 | 85.2193
CO: Total | 0.15006 | 0.069235 | 0.5407 | 0.76 | 53.1237 | 24.5097 | 191.4101 | 269.0435
NOx: Total | 0.19566 | 0.14982 | 0.024008 | 0.36949 | 69.2646 | 53.0366 | 8.4989 | 130.8001
PM10: Total | 0.010132 | 0.045057 | 0.018 | 0.073189 | 3.5867 | 15.9504 | 6.3721 | 25.9092
PM2.5: Total | 0.0087878 | 0.013507 | 0.0046 | 0.026895 | 3.1109 | 4.7815 | 1.6284 | 9.5209
SOx: Total | 0.15122 | 0.13653 | 0 | 0.28775 | 53.5326 | 48.3318 | 0 | 101.8644
BC Total | 0.001908 | 0.00096364 | 0.00065769 | 0.0035293 | 0.67543 | 0.34114 | 0.23283 | 1.2494
OC Total | 0.0017757 | 0.0025996 | 0.00082227 | 0.0051976 | 0.62862 | 0.92028 | 0.29109 | 1.84
VOC: Urban | 0.00068797 | 0.038412 | 0.047357 | 0.086457 | 0.24355 | 13.5981 | 16.7647 | 30.6064
CO: Urban | 0.0011497 | 0.0049749 | 0.37308 | 0.37921 | 0.40698 | 1.7611 | 132.0729 | 134.2411
NOx: Urban | 0.0033918 | 0.014035 | 0.016565 | 0.033992 | 1.2007 | 4.9684 | 5.8642 | 12.0334
PM10: Urban | 0.0003318 | 0.0016149 | 0.01242 | 0.014367 | 0.11746 | 0.57167 | 4.3968 | 5.0859
PM2.5: Urban | 0.000242 | 0.0011681 | 0.003174 | 0.0045841 | 0.08567 | 0.41351 | 1.1236 | 1.6228
SOx: Urban | 0.0033756 | 0.016207 | 0 | 0.019583 | 1.195 | 5.7374 | 0 | 6.9324
BC: Urban | 2.1139e-05 | 6.7063e-05 | 0.00045381 | 0.00054201 | 0.0074835 | 0.023741 | 0.16065 | 0.19187
OC: Urban | 5.6599e-05 | 0.00019058 | 0.00056736 | 0.00081454 | 0.020036 | 0.067466 | 0.20085 | 0.28835
FCV: CNG, NA NG
| Btu/mile or Gallon/mile or g/mile |  |  |  | Btu/mmBtu or Gallon/mmBtu or g/mmBtu
Item | Feedstock | Fuel | Vehicle Operation | Total | Feedstock | Fuel | Vehicle Operation | Total
Total Energy | 324.0558 | 144.3024 | 2824.8098 | 3293.168 | 114717.7386 | 51083.9173 | 1000000 | 1165801.6559
Fossil Fuels | 322.1731 | 122.0107 | 2824.8098 | 3268.9936 | 114051.2587 | 43192.5188 | 1000000 | 1157243.7774
Coal | 6.5682 | 77.8107 | 0 | 84.3789 | 2325.1803 | 27545.4798 | 0 | 29870.66
Natural Gas | 303.9361 | 41.3862 | 2824.8098 | 3170.1321 | 107595.2312 | 14650.9676 | 1000000 | 1122246.1988
Petroleum | 11.6689 | 2.8137 | 0 | 14.4826 | 4130.8472 | 996.0714 | 0 | 5126.9186
Water Consumption | 0.013123 | 0.02099 | 0 | 0.034113 | 4.6455 | 7.4306 | 0 | 12.0761
CO2 (w/ C in VOC & CO) | 19.8816 | 10.4985 | 167.8058 | 198.1858 | 7038.2071 | 3716.5163 | 59404.2701 | 70158.9936
CH4 | 0.81228 | 0.017771 | 0.008641 | 0.8387 | 287.5533 | 6.291 | 3.059 | 296.9033
N2O | 0.0044254 | 0.00016498 | 0.0015233 | 0.0061137 | 1.5666 | 0.058404 | 0.53926 | 2.1643
GHGs | 45.4228 | 11.0753 | 168.4687 | 224.9668 | 16079.9625 | 3920.7226 | 59638.9443 | 79639.6294
VOC: Total | 0.030453 | 0.0011432 | 0.032137 | 0.063733 | 10.7806 | 0.40471 | 11.3765 | 22.5619
CO: Total | 0.09686 | 0.0034524 | 0.5407 | 0.64101 | 34.2891 | 1.2222 | 191.4101 | 226.9214
NOx: Total | 0.12165 | 0.013229 | 0.024008 | 0.15888 | 43.0636 | 4.6832 | 8.4989 | 56.2456
PM10: Total | 0.0016054 | 0.0032085 | 0.018 | 0.022814 | 0.5683 | 1.1358 | 6.3721 | 8.0762
PM2.5: Total | 0.0013936 | 0.001901 | 0.0046 | 0.0078946 | 0.49333 | 0.67297 | 1.6284 | 2.7947
SOx: Total | 0.034242 | 0.027128 | 0 | 0.061369 | 12.1218 | 9.6033 | 0 | 21.7251
BC Total | 0.00043766 | 0.00010668 | 0.00065769 | 0.001202 | 0.15493 | 0.037765 | 0.23283 | 0.42553
OC Total | 0.00045085 | 0.00022346 | 0.00082227 | 0.0014966 | 0.1596 | 0.079107 | 0.29109 | 0.5298
VOC: Urban | 0.001697 | 9.4052e-05 | 0.022174 | 0.023965 | 0.60076 | 0.033295 | 7.8498 | 8.4839
CO: Urban | 0.0081862 | 0.00081704 | 0.37308 | 0.38208 | 2.898 | 0.28924 | 132.0729 | 135.2601
NOx: Urban | 0.0099959 | 0.0039784 | 0.016565 | 0.03054 | 3.5386 | 1.4084 | 5.8642 | 10.8112
PM10: Urban | 0.00010662 | 0.00091751 | 0.01242 | 0.013444 | 0.037744 | 0.3248 | 4.3968 | 4.7593
PM2.5: Urban | 8.1054e-05 | 0.00064802 | 0.003174 | 0.0039031 | 0.028694 | 0.2294 | 1.1236 | 1.3817
SOx: Urban | 0.0011872 | 0.0096841 | 0 | 0.010871 | 0.42027 | 3.4282 | 0 | 3.8485
BC: Urban | 9.7107e-06 | 3.2405e-05 | 0.00045381 | 0.00049592 | 0.0034377 | 0.011472 | 0.16065 | 0.17556
OC: Urban | 1.6012e-05 | 6.7955e-05 | 0.00056736 | 0.00065133 | 0.0056684 | 0.024057 | 0.20085 | 0.23058
FCV: LNG, NA NG
| Btu/mile or Gallon/mile or g/mile |  |  |  | Btu/mmBtu or Gallon/mmBtu or g/mmBtu
Item | Feedstock | Fuel | Vehicle Operation | Total | Feedstock | Fuel | Vehicle Operation | Total
Total Energy | 213.0068 | 353.3216 | 2824.8098 | 3391.1383 | 75405.7151 | 125078.0311 | 1000000 | 1200483.7463
Fossil Fuels | 211.7479 | 351.0404 | 2824.8098 | 3387.5982 | 74960.0666 | 124270.4559 | 1000000 | 1199230.5225
Coal | 4.3908 | 7.9565 | 0 | 12.3473 | 1554.381 | 2816.6439 | 0 | 4371.0249
Natural Gas | 196.0359 | 321.5707 | 2824.8098 | 3342.4164 | 69397.9065 | 113838.0102 | 1000000 | 1183235.9167
Petroleum | 11.3212 | 21.5132 | 0 | 32.8344 | 4007.7791 | 7615.8019 | 0 | 11623.581
Water Consumption | 0.012269 | 0.0037658 | 0 | 0.016035 | 4.3434 | 1.3331 | 0 | 5.6765
CO2 (w/ C in VOC & CO) | 14.5841 | 21.3533 | 168.5027 | 204.4401 | 5162.8498 | 7559.2096 | 59650.9829 | 72373.0423
CH4 | 0.31704 | 0.23025 | 0.008641 | 0.55593 | 112.235 | 81.5088 | 3.059 | 196.8028
N2O | 0.0003912 | 0.00013022 | 0.0015233 | 0.0020447 | 0.13849 | 0.0461 | 0.53926 | 0.72385
GHGs | 24.199 | 28.2952 | 169.1656 | 221.6599 | 8566.5985 | 10016.6911 | 59885.6571 | 78468.9467
VOC: Total | 0.01924 | 0.0033459 | 0.032137 | 0.054722 | 6.8109 | 1.1845 | 11.3765 | 19.372
CO: Total | 0.03906 | 0.020036 | 0.5407 | 0.59979 | 13.8275 | 7.0927 | 191.4101 | 212.3303
NOx: Total | 0.05304 | 0.040381 | 0.024008 | 0.11743 | 18.7767 | 14.2952 | 8.4989 | 41.5708
PM10: Total | 0.00139 | 0.001972 | 0.018 | 0.021362 | 0.49205 | 0.6981 | 6.3721 | 7.5623
PM2.5: Total | 0.0012171 | 0.0018061 | 0.0046 | 0.0076232 | 0.43088 | 0.63936 | 1.6284 | 2.6987
SOx: Total | 0.03271 | 0.0081257 | 0 | 0.040836 | 11.5796 | 2.8765 | 0 | 14.4561
BC Total | 0.00040575 | 0.00014397 | 0.00065769 | 0.0012074 | 0.14364 | 0.050967 | 0.23283 | 0.42743
OC Total | 0.0003941 | 0.0010256 | 0.00082227 | 0.002242 | 0.13952 | 0.36309 | 0.29109 | 0.79369
VOC: Urban | 0 | 0.00021358 | 0.022174 | 0.022388 | 0 | 0.075607 | 7.8498 | 7.9254
CO: Urban | 0 | 0.0018132 | 0.37308 | 0.37489 | 0 | 0.64188 | 132.0729 | 132.7148
NOx: Urban | 0 | 0.0042207 | 0.016565 | 0.020786 | 0 | 1.4942 | 5.8642 | 7.3584
PM10: Urban | 0 | 0.00026017 | 0.01242 | 0.01268 | 0 | 0.092102 | 4.3968 | 4.4889
PM2.5: Urban | 0 | 0.0002264 | 0.003174 | 0.0034004 | 0 | 0.080147 | 1.1236 | 1.2038
SOx: Urban | 0 | 0.0013796 | 0 | 0.0013796 | 0 | 0.48839 | 0 | 0.48839
BC: Urban | 0 | 1.4016e-05 | 0.00045381 | 0.00046782 | 0 | 0.0049617 | 0.16065 | 0.16561
OC: Urban | 0 | 0.00010664 | 0.00056736 | 0.000674 | 0 | 0.03775 | 0.20085 | 0.2386
FCV: LPG, Crude and NG Mix
| Btu/mile or Gallon/mile or g/mile |  |  |  | Btu/mmBtu or Gallon/mmBtu or g/mmBtu
Item | Feedstock | Fuel | Vehicle Operation | Total | Feedstock | Fuel | Vehicle Operation | Total
Total Energy | 205.1313 | 242.5154 | 2824.8098 | 3272.4565 | 72617.7399 | 85851.9377 | 1000000 | 1158469.6776
Fossil Fuels | 201.16 | 237.3823 | 2824.8098 | 3263.3521 | 71211.881 | 84034.7871 | 1000000 | 1155246.6682
Coal | 13.5942 | 17.8631 | 0 | 31.4573 | 4812.4325 | 6323.6474 | 0 | 11136.0799
Natural Gas | 166.7724 | 149.8097 | 1836.1264 | 2152.7084 | 59038.4396 | 53033.5478 | 650000 | 762071.9874
Petroleum | 20.7935 | 69.7095 | 988.6834 | 1079.1864 | 7361.0089 | 24677.5919 | 350000 | 382038.6008
Water Consumption | 0.026044 | 0.016359 | 0 | 0.042403 | 9.2199 | 5.791 | 0 | 15.0109
CO2 (w/ C in VOC & CO) | 14.3559 | 18.469 | 192.2559 | 225.0809 | 5082.0837 | 6538.1559 | 68059.7655 | 79680.0051
CH4 | 0.25908 | 0.082601 | 0.0017282 | 0.34341 | 91.7162 | 29.2412 | 0.61179 | 121.5692
N2O | 0.0003461 | 0.00025805 | 0.0015233 | 0.0021275 | 0.12252 | 0.091352 | 0.53926 | 0.75314
GHGs | 22.2201 | 21.0155 | 192.7114 | 235.9469 | 7866.0397 | 7439.6003 | 68221.0245 | 83526.6644
VOC: Total | 0.015947 | 0.016751 | 0.032137 | 0.064834 | 5.6452 | 5.93 | 11.3765 | 22.9517
CO: Total | 0.03317 | 0.014882 | 0.5407 | 0.58875 | 11.7424 | 5.2684 | 191.4101 | 208.4209
NOx: Total | 0.055927 | 0.038703 | 0.024008 | 0.11864 | 19.7984 | 13.7011 | 8.4989 | 41.9983
PM10: Total | 0.002363 | 0.003158 | 0.018 | 0.023521 | 0.83653 | 1.1179 | 6.3721 | 8.3266
PM2.5: Total | 0.0019791 | 0.0020943 | 0.0046 | 0.0086733 | 0.7006 | 0.74139 | 1.6284 | 3.0704
SOx: Total | 0.031349 | 0.05138 | 0 | 0.082729 | 11.0978 | 18.1887 | 0 | 29.2865
BC Total | 0.00045391 | 0.00023525 | 0.00065769 | 0.0013468 | 0.16069 | 0.083279 | 0.23283 | 0.47679
OC Total | 0.00063747 | 0.00069603 | 0.00082227 | 0.0021558 | 0.22567 | 0.2464 | 0.29109 | 0.76315
VOC: Urban | 0.00081801 | 0.0045582 | 0.022174 | 0.02755 | 0.28958 | 1.6136 | 7.8498 | 9.753
CO: Urban | 0.00098746 | 0.0033523 | 0.37308 | 0.37742 | 0.34957 | 1.1867 | 132.0729 | 133.6093
NOx: Urban | 0.0023092 | 0.010071 | 0.016565 | 0.028946 | 0.81747 | 3.5653 | 5.8642 | 10.247
PM10: Urban | 0.0002217 | 0.0011809 | 0.01242 | 0.013823 | 0.078483 | 0.41804 | 4.3968 | 4.8933
PM2.5: Urban | 0.00016633 | 0.00059634 | 0.003174 | 0.0039367 | 0.058882 | 0.21111 | 1.1236 | 1.3936
SOx: Urban | 0.0023126 | 0.018112 | 0 | 0.020425 | 0.81867 | 6.4117 | 0 | 7.2304
BC: Urban | 1.5703e-05 | 5.1076e-05 | 0.00045381 | 0.00052059 | 0.005559 | 0.018081 | 0.16065 | 0.18429
OC: Urban | 3.1774e-05 | 0.00013838 | 0.00056736 | 0.00073752 | 0.011248 | 0.048987 | 0.20085 | 0.26109
FCV: Naphtha, NA NG
| Btu/mile or Gallon/mile or g/mile |  |  |  | Btu/mmBtu or Gallon/mmBtu or g/mmBtu
Item | Feedstock | Fuel | Vehicle Operation | Total | Feedstock | Fuel | Vehicle Operation | Total
Total Energy | 210.7055 | 2128.9912 | 2824.8098 | 5164.5066 | 74591.0491 | 753675.9556 | 1000000 | 1828267.0047
Fossil Fuels | 209.4603 | 2186.63 | 2824.8098 | 5220.9001 | 74150.2153 | 774080.4443 | 1000000 | 1848230.6596
Coal | 4.3434 | -196.5637 | 0 | -192.2203 | 1537.5879 | -69584.7648 | 0 | -68047.177
Natural Gas | 193.918 | 2370.0581 | 2824.8098 | 5388.7859 | 68648.1475 | 839015.1189 | 1000000 | 1907663.2663
Petroleum | 11.1989 | 13.1356 | 0 | 24.3345 | 3964.48 | 4650.0902 | 0 | 8614.5702
Water Consumption | 0.012137 | -0.043771 | 0 | -0.031635 | 4.2965 | -15.4954 | 0 | -11.1989
CO2 (w/ C in VOC & CO) | 14.4265 | 83.4523 | 207.3098 | 305.1885 | 5107.0715 | 29542.6096 | 73388.9261 | 108038.6072
CH4 | 0.31362 | 0.21172 | 0.0017282 | 0.52707 | 111.0224 | 74.9519 | 0.61179 | 186.5861
N2O | 0.00038698 | -9.3539e-05 | 0.0015233 | 0.0018168 | 0.13699 | -0.033113 | 0.53926 | 0.64314
GHGs | 23.9376 | 89.7792 | 207.7653 | 321.4821 | 8474.0469 | 31782.3908 | 73550.1851 | 113806.6229
VOC: Total | 0.019032 | 0.075564 | 0.032137 | 0.12673 | 6.7374 | 26.7501 | 11.3765 | 44.864
CO: Total | 0.038638 | 0.05855 | 0.5407 | 0.63788 | 13.6781 | 20.7269 | 191.4101 | 225.8151
NOx: Total | 0.052467 | 0.071677 | 0.024008 | 0.14815 | 18.5738 | 25.3742 | 8.4989 | 52.4469
PM10: Total | 0.0013749 | 0.035982 | 0.018 | 0.055357 | 0.48674 | 12.7379 | 6.3721 | 19.5968
PM2.5: Total | 0.001204 | 0.039194 | 0.0046 | 0.044998 | 0.42622 | 13.8748 | 1.6284 | 15.9294
SOx: Total | 0.032357 | -0.041681 | 0 | -0.0093246 | 11.4545 | -14.7554 | 0 | -3.301
BC Total | 0.00040136 | 9.0282e-05 | 0.00065769 | 0.0011493 | 0.14208 | 0.03196 | 0.23283 | 0.40687
OC Total | 0.00038985 | -0.00015123 | 0.00082227 | 0.0010609 | 0.13801 | -0.053535 | 0.29109 | 0.37556
VOC: Urban | 0.0003342 | 0.038192 | 0.022174 | 0.0607 | 0.11831 | 13.52 | 7.8498 | 21.4882
CO: Urban | 0.00098399 | 0.0025151 | 0.37308 | 0.37658 | 0.34834 | 0.89035 | 132.0729 | 133.3116
NOx: Urban | 0.0014189 | -0.0021006 | 0.016565 | 0.015884 | 0.5023 | -0.74362 | 5.8642 | 5.6229
PM10: Urban | 7.045e-05 | 0.002021 | 0.01242 | 0.014511 | 0.02494 | 0.71544 | 4.3968 | 5.1371
PM2.5: Urban | 5.1876e-05 | 0.0026956 | 0.003174 | 0.0059214 | 0.018364 | 0.95425 | 1.1236 | 2.0962
SOx: Urban | 0.00092582 | -0.023905 | 0 | -0.022979 | 0.32775 | -8.4625 | 0 | -8.1347
BC: Urban | 6.3208e-06 | -7.3177e-05 | 0.00045381 | 0.00038695 | 0.0022376 | -0.025905 | 0.16065 | 0.13698
OC: Urban | 8.923e-06 | -0.00015229 | 0.00056736 | 0.000424 | 0.0031588 | -0.053911 | 0.20085 | 0.1501
Grid-Connected FC PHEV: G.H2 (Refueling Station, NA NG) and Electricity (U.S. Mix)
| Btu/mile or Gallon/mile or g/mile |  |  |  | Btu/mmBtu or Gallon/mmBtu or g/mmBtu | [5 empty] | Grid-Connected FC PHEV: G.H2 (Refueling Station, NA NG) and Electricity (U.S. Mix) |  | Feedstock |  |  |  | Fuel |  |  |  | Vehicle Operation |  |  |  | Total | Percentage of each stage
Item | Feedstock | Fuel | Vehicle Operation | Total | Feedstock | Fuel | Vehicle Operation | Total |  |  |  |  | CD Electricity | CD H2 | CS H2 | Average | CD Electricity | CD H2 | CS H2 | Average | CD Electricity | CD H2 | CS H2 | Average | Average | Feedstock | Fuel | Vehicle Operation
Total Energy | 185.1915 | 1499.6875 | 1695.7008 | 3380.5798 | 109212.3544 | 884405.7176 | 1000000 | 1993618.0719 |  |  |  | Total Energy | 96.4602 | 16.1666 | 278.5879 | 185.1915 | 1225.2048 | 100.0557 | 1724.1889 | 1499.6875 | 985.453 | 140.9252 | 2428.4641 | 1695.7008 | 3380.5798 | 5.478% | 44.36% | 50.16%
Fossil Fuels | 182.9898 | 1295.4015 | 1630.4909 | 3108.8823 | 107913.9791 | 763932.8324 | 961543.9607 | 1833390.7722 |  |  |  | Fossil Fuels | 93.8994 | 16.0727 | 276.9694 | 182.9898 | 987.239 | 91.3655 | 1574.4365 | 1295.4015 | 869.578 | 140.9252 | 2428.4641 | 1630.4909 | 3108.8823 | 5.886% | 41.67% | 52.45%
Coal | 8.1171 | 628.1744 | 312.0861 | 948.3776 | 4786.8729 | 370451.221 | 184045.4845 | 559283.5785 |  |  |  | Coal | 9.7089 | 0.32768 | 5.6466 | 8.1171 | 679.7734 | 30.3338 | 522.7205 | 628.1744 | 554.5623 | 0 | 0 | 312.0861 | 948.3776 | 0.8559% | 66.24% | 32.91%
Natural Gas | 156.681 | 656.4994 | 1307.1195 | 2120.2999 | 92398.9752 | 387155.2228 | 770843.2118 | 1250397.4098 |  |  |  | Natural Gas | 60.241 | 15.1629 | 261.2912 | 156.681 | 306.4828 | 59.7752 | 1030.0631 | 656.4994 | 294.9622 | 140.9252 | 2428.4641 | 1307.1195 | 2120.2999 | 7.39% | 30.96% | 61.65%
Petroleum | 18.1917 | 10.7277 | 11.2853 | 40.2047 | 10728.131 | 6326.3886 | 6655.2643 | 23709.7839 |  |  |  | Petroleum | 23.9496 | 0.58214 | 10.0316 | 18.1917 | 0.98279 | 1.2565 | 21.6528 | 10.7277 | 20.0535 | 0 | 0 | 11.2853 | 40.2047 | 45.25% | 26.68% | 28.07%
Water Consumption | 0.012721 | 0.27397 | 0 | 0.28669 | 7.502 | 161.568 | 0 | 169.07 |  |  |  | Water Consumption | 0.013185 | 0.00065466 | 0.011281 | 0.012721 | 0.32241 | 0.011428 | 0.19692 | 0.27397 | 0 | 0 | 0 | 0 | 0.28669 | 4.437% | 95.56% | 0%
CO2 (w/ C in VOC & CO) | 11.8175 | 212.7356 | 0 | 224.5531 | 6969.0773 | 125455.8831 | 0 | 132424.9604 |  |  |  | CO2 (w/ C in VOC & CO) | 6.7275 | 0.99186 | 17.092 | 11.8175 | 161.1226 | 15.0743 | 259.764 | 212.7356 | 0 | 0 | 0 | 0 | 224.5531 | 5.263% | 94.74% | 0%
CH4 | 0.48663 | 0.14929 | 0 | 0.63592 | 286.9793 | 88.0417 | 0 | 375.021 |  |  |  | CH4 | 0.28164 | 0.040524 | 0.69831 | 0.48663 | 0.0024806 | 0.018265 | 0.31474 | 0.14929 | 0 | 0 | 0 | 0 | 0.63592 | 76.52% | 23.48% | 0%
N2O | 0.0020911 | 0.002241 | 0 | 0.0043321 | 1.2332 | 1.3216 | 0 | 2.5548 |  |  |  | N2O | 0.00053917 | 0.00022078 | 0.0038045 | 0.0020911 | 0.0020985 | 0.00013091 | 0.0022558 | 0.002241 | 0 | 0 | 0 | 0 | 0.0043321 | 48.27% | 51.73% | 0%
GHGs | 26.9706 | 217.8083 | 0 | 244.7788 | 15905.2542 | 128447.3465 | 0 | 144352.6008 |  |  |  | GHGs | 15.3196 | 2.2661 | 39.0496 | 26.9706 | 161.7531 | 15.6569 | 269.804 | 217.8083 | 0 | 0 | 0 | 0 | 244.7788 | 11.02% | 88.98% | 0%
VOC: Total | 0.020746 | 0.01122 | 0 | 0.031966 | 12.2344 | 6.6168 | 0 | 18.8512 |  |  |  | VOC: Total | 0.015004 | 0.0015193 | 0.02618 | 0.020746 | 0.0032737 | 0.0011581 | 0.019957 | 0.01122 | 0 | 0 | 0 | 0 | 0.031966 | 64.9% | 35.1% | 0%
CO: Total | 0.050188 | 0.054893 | 0 | 0.10508 | 29.5975 | 32.3721 | 0 | 61.9696 |  |  |  | CO: Total | 0.019653 | 0.0048322 | 0.08327 | 0.050188 | 0.035543 | 0.0043089 | 0.074253 | 0.054893 | 0 | 0 | 0 | 0 | 0.10508 | 47.76% | 52.24% | 0%
NOx: Total | 0.071464 | 0.1733 | 0 | 0.24477 | 42.1442 | 102.2008 | 0 | 144.345 |  |  |  | NOx: Total | 0.039667 | 0.0060687 | 0.10458 | 0.071464 | 0.17184 | 0.0094594 | 0.16301 | 0.1733 | 0 | 0 | 0 | 0 | 0.24477 | 29.2% | 70.8% | 0%
PM10: Total | 0.007163 | 0.045858 | 0.018 | 0.071021 | 4.2242 | 27.0437 | 10.6151 | 41.883 |  |  |  | PM10: Total | 0.011576 | 8.0088e-05 | 0.0013801 | 0.007163 | 0.039721 | 0.0029027 | 0.05002 | 0.045858 | 0.018 | 0 | 0.018 | 0.018 | 0.071021 | 10.09% | 64.57% | 25.34%
PM2.5: Total | 0.0018769 | 0.035156 | 0.0046 | 0.041633 | 1.1069 | 20.7324 | 2.7127 | 24.552 |  |  |  | PM2.5: Total | 0.0023348 | 6.9523e-05 | 0.001198 | 0.0018769 | 0.028059 | 0.0023916 | 0.041212 | 0.035156 | 0.0046 | 0 | 0.0046 | 0.0046 | 0.041633 | 4.508% | 84.44% | 11.05%
SOx: Total | 0.023927 | 0.32326 | 0 | 0.34719 | 14.1103 | 190.6363 | 0 | 204.7466 |  |  |  | SOx: Total | 0.017937 | 0.0017083 | 0.029437 | 0.023927 | 0.41578 | 0.011025 | 0.18999 | 0.32326 | 0 | 0 | 0 | 0 | 0.34719 | 6.892% | 93.11% | 0%
BC Total | 0.00030551 | 0.0012831 | 0.00065769 | 0.0022463 | 0.18017 | 0.7567 | 0.38786 | 1.3247 |  |  |  | BC Total | 0.00022872 | 2.1834e-05 | 0.00037625 | 0.00030551 | 0.0014769 | 5.5819e-05 | 0.0009619 | 0.0012831 | 0.00065769 | 0 | 0.00065769 | 0.00065769 | 0.0022463 | 13.6% | 57.12% | 29.28%
OC Total | 0.00045454 | 0.0026656 | 0.00082227 | 0.0039424 | 0.26805 | 1.572 | 0.48491 | 2.325 |  |  |  | OC Total | 0.00048406 | 2.2492e-05 | 0.00038759 | 0.00045454 | 0.0030887 | 0.00011454 | 0.0019737 | 0.0026656 | 0.00082227 | 0 | 0.00082227 | 0.00082227 | 0.0039424 | 11.53% | 67.61% | 20.86%
VOC: Urban | 0.00095872 | 0.0027752 | 0 | 0.0037339 | 0.56538 | 1.6366 | 0 | 2.202 |  |  |  | VOC: Urban | 0.00037616 | 9.2256e-05 | 0.0015898 | 0.00095872 | 0.0011276 | 0.00026436 | 0.0045556 | 0.0027752 | 0 | 0 | 0 | 0 | 0.0037339 | 25.68% | 74.32% | 0%
CO: Urban | 0.0043882 | 0.019333 | 0 | 0.023721 | 2.5878 | 11.4013 | 0 | 13.9891 |  |  |  | CO: Urban | 0.0013458 | 0.00044839 | 0.0077268 | 0.0043882 | 0.011717 | 0.0015733 | 0.027111 | 0.019333 | 0 | 0 | 0 | 0 | 0.023721 | 18.5% | 81.5% | 0%
NOx: Urban | 0.0060089 | 0.062815 | 0 | 0.068824 | 3.5436 | 37.0438 | 0 | 40.5874 |  |  |  | NOx: Urban | 0.0028162 | 0.00054635 | 0.0094149 | 0.0060089 | 0.060791 | 0.0035326 | 0.060874 | 0.062815 | 0 | 0 | 0 | 0 | 0.068824 | 8.731% | 91.27% | 0%
PM10: Urban | 0.00013378 | 0.020324 | 0.011196 | 0.031654 | 0.078897 | 11.9856 | 6.6026 | 18.6671 |  |  |  | PM10: Urban | 0.00015814 | 5.5312e-06 | 9.5315e-05 | 0.00013378 | 0.014511 | 0.0015014 | 0.025873 | 0.020324 | 0.011196 | 0 | 0.011196 | 0.011196 | 0.031654 | 0.4227% | 64.21% | 35.37%
PM2.5: Urban | 9.983e-05 | 0.017071 | 0.0028612 | 0.020032 | 0.058873 | 10.0675 | 1.6873 | 11.8137 |  |  |  | PM2.5: Urban | 0.00011676 | 4.2139e-06 | 7.2615e-05 | 9.983e-05 | 0.010244 | 0.0013963 | 0.024062 | 0.017071 | 0.0028612 | 0 | 0.0028612 | 0.0028612 | 0.020032 | 0.4983% | 85.22% | 14.28%
SOx: Urban | 0.0013244 | 0.11694 | 0 | 0.11826 | 0.78104 | 68.9608 | 0 | 69.7418 |  |  |  | SOx: Urban | 0.0014782 | 6.083e-05 | 0.0010482 | 0.0013244 | 0.15335 | 0.0037835 | 0.065199 | 0.11694 | 0 | 0 | 0 | 0 | 0.11826 | 1.12% | 98.88% | 0%
BC: Urban | 8.8414e-06 | 0.00043667 | 0.00040908 | 0.00085459 | 0.005214 | 0.25751 | 0.24125 | 0.50398 |  |  |  | BC: Urban | 8.4549e-06 | 5.0428e-07 | 8.6899e-06 | 8.8414e-06 | 0.00050964 | 1.8508e-05 | 0.00031893 | 0.00043667 | 0.00040908 | 0 | 0.00040908 | 0.00040908 | 0.00085459 | 1.035% | 51.1% | 47.87%
OC: Urban | 2.6383e-05 | 0.00092884 | 0.00051145 | 0.0014667 | 0.015559 | 0.54776 | 0.30162 | 0.86494 |  |  |  | OC: Urban | 3.4801e-05 | 8.3955e-07 | 1.4467e-05 | 2.6383e-05 | 0.0010517 | 4.1618e-05 | 0.00071718 | 0.00092884 | 0.00051145 | 0 | 0.00051145 | 0.00051145 | 0.0014667 | 1.799% | 63.33% | 34.87%
Grid-Connected FC PHEV: L.H2 (Central Plants, NA NG) and Electricity (U.S. Mix)
| Btu/mile or Gallon/mile or g/mile |  |  |  | Btu/mmBtu or Gallon/mmBtu or g/mmBtu | [5 empty] | Grid-Connected FC PHEV: L.H2 (Central Plants, NA NG) and Electricity (U.S. Mix) |  | Feedstock |  |  |  | Fuel |  |  |  | Vehicle Operation |  |  |  | Total | Percentage of each stage
Item | Feedstock | Fuel | Vehicle Operation | Total | Feedstock | Fuel | Vehicle Operation | Total |  |  |  |  | CD Electricity | CD H2 | CS H2 | Average | CD Electricity | CD H2 | CS H2 | Average | CD Electricity | CD H2 | CS H2 | Average | Average | Feedstock | Fuel | Vehicle Operation
Total Energy | 145.4626 | 2372.7882 | 1695.7008 | 4213.9517 | 85783.1858 | 1399296.4872 | 1000000 | 2485079.673 |  |  |  | Total Energy | 96.4602 | 11.2602 | 194.0398 | 145.4626 | 1225.2048 | 207.8807 | 3582.2601 | 2372.7882 | 985.453 | 140.9252 | 2428.4641 | 1695.7008 | 4213.9517 | 3.452% | 56.31% | 40.24%
Fossil Fuels | 143.4819 | 2054.2353 | 1630.4909 | 3828.2082 | 84615.1236 | 1211437.3467 | 961543.9607 | 2257596.431 |  |  |  | Fossil Fuels | 93.8994 | 11.1936 | 192.8915 | 143.4819 | 987.239 | 185.0789 | 3189.3328 | 2054.2353 | 869.578 | 140.9252 | 2428.4641 | 1630.4909 | 3828.2082 | 3.748% | 53.66% | 42.59%
Coal | 7.3458 | 1027.0287 | 312.0861 | 1346.4606 | 4332.0045 | 605666.2312 | 184045.4845 | 794043.7202 |  |  |  | Coal | 9.7089 | 0.23242 | 4.0051 | 7.3458 | 679.7734 | 79.5909 | 1371.534 | 1027.0287 | 554.5623 | 0 | 0 | 312.0861 | 1346.4606 | 0.5456% | 76.28% | 23.18%
Natural Gas | 117.9632 | 993.9238 | 1307.1195 | 2419.0065 | 69566.0386 | 586143.3735 | 770843.2118 | 1426552.6239 |  |  |  | Natural Gas | 60.241 | 10.3814 | 178.8946 | 117.9632 | 306.4828 | 101.446 | 1748.1458 | 993.9238 | 294.9622 | 140.9252 | 2428.4641 | 1307.1195 | 2419.0065 | 4.877% | 41.09% | 54.04%
Petroleum | 18.173 | 33.2828 | 11.2853 | 62.7411 | 10717.0805 | 19627.742 | 6655.2643 | 37000.0868 |  |  |  | Petroleum | 23.9496 | 0.57983 | 9.9917 | 18.173 | 0.98279 | 4.042 | 69.653 | 33.2828 | 20.0535 | 0 | 0 | 11.2853 | 62.7411 | 28.97% | 53.05% | 17.99%
Water Consumption | 0.012523 | 0.37373 | 0 | 0.38625 | 7.3849 | 220.3977 | 0 | 227.7826 |  |  |  | Water Consumption | 0.013185 | 0.00063015 | 0.010859 | 0.012523 | 0.32241 | 0.023747 | 0.40922 | 0.37373 | 0 | 0 | 0 | 0 | 0.38625 | 3.242% | 96.76% | 0%
CO2 (w/ C in VOC & CO) | 9.9792 | 276.6251 | 0 | 286.6043 | 5884.9994 | 163133.1762 | 0 | 169018.1756 |  |  |  | CO2 (w/ C in VOC & CO) | 6.7275 | 0.76484 | 13.18 | 9.9792 | 161.1226 | 22.9644 | 395.7289 | 276.6251 | 0 | 0 | 0 | 0 | 286.6043 | 3.482% | 96.52% | 0%
CH4 | 0.29866 | 0.20105 | 0 | 0.49971 | 176.1279 | 118.5621 | 0 | 294.69 |  |  |  | CH4 | 0.28164 | 0.01731 | 0.29829 | 0.29866 | 0.0024806 | 0.024656 | 0.42488 | 0.20105 | 0 | 0 | 0 | 0 | 0.49971 | 59.77% | 40.23% | 0%
N2O | 0.0005859 | 0.0028652 | 0 | 0.0034511 | 0.34552 | 1.6897 | 0 | 2.0352 |  |  |  | N2O | 0.00053917 | 3.4885e-05 | 0.00060115 | 0.0005859 | 0.0020985 | 0.000208 | 0.0035843 | 0.0028652 | 0 | 0 | 0 | 0 | 0.0034511 | 16.98% | 83.02% | 0%
GHGs | 19.0943 | 283.4157 | 0 | 302.51 | 11260.4002 | 167137.8087 | 0 | 178398.2089 |  |  |  | GHGs | 15.3196 | 1.2934 | 22.2879 | 19.0943 | 161.7531 | 23.7592 | 409.4252 | 283.4157 | 0 | 0 | 0 | 0 | 302.51 | 6.312% | 93.69% | 0%
VOC: Total | 0.01674 | 0.017484 | 0 | 0.034225 | 9.8722 | 10.311 | 0 | 20.1832 |  |  |  | VOC: Total | 0.015004 | 0.0010246 | 0.017656 | 0.01674 | 0.0032737 | 0.0019317 | 0.033288 | 0.017484 | 0 | 0 | 0 | 0 | 0.034225 | 48.91% | 51.09% | 0%
CO: Total | 0.028951 | 0.073239 | 0 | 0.10219 | 17.0732 | 43.1909 | 0 | 60.2641 |  |  |  | CO: Total | 0.019653 | 0.0022095 | 0.038074 | 0.028951 | 0.035543 | 0.0065745 | 0.11329 | 0.073239 | 0 | 0 | 0 | 0 | 0.10219 | 28.33% | 71.67% | 0%
NOx: Total | 0.046322 | 0.24734 | 0 | 0.29366 | 27.3173 | 145.861 | 0 | 173.1782 |  |  |  | NOx: Total | 0.039667 | 0.0029638 | 0.051073 | 0.046322 | 0.17184 | 0.018602 | 0.32056 | 0.24734 | 0 | 0 | 0 | 0 | 0.29366 | 15.77% | 84.23% | 0%
PM10: Total | 0.0070961 | 0.063889 | 0.018 | 0.088986 | 4.1848 | 37.6773 | 10.6151 | 52.4771 |  |  |  | PM10: Total | 0.011576 | 7.1825e-05 | 0.0012377 | 0.0070961 | 0.039721 | 0.0051295 | 0.088393 | 0.063889 | 0.018 | 0 | 0.018 | 0.018 | 0.088986 | 7.974% | 71.8% | 20.23%
PM2.5: Total | 0.0018229 | 0.046475 | 0.0046 | 0.052898 | 1.075 | 27.4075 | 2.7127 | 31.1952 |  |  |  | PM2.5: Total | 0.0023348 | 6.2851e-05 | 0.0010831 | 0.0018229 | 0.028059 | 0.0037894 | 0.065301 | 0.046475 | 0.0046 | 0 | 0.0046 | 0.0046 | 0.052898 | 3.446% | 87.86% | 8.696%
SOx: Total | 0.023675 | 0.46423 | 0 | 0.4879 | 13.962 | 273.7668 | 0 | 287.7288 |  |  |  | SOx: Total | 0.017937 | 0.0016772 | 0.028902 | 0.023675 | 0.41578 | 0.028434 | 0.48998 | 0.46423 | 0 | 0 | 0 | 0 | 0.4879 | 4.852% | 95.15% | 0%
BC Total | 0.00029756 | 0.0019536 | 0.00065769 | 0.0029089 | 0.17548 | 1.1521 | 0.38786 | 1.7154 |  |  |  | BC Total | 0.00022872 | 2.0852e-05 | 0.00035934 | 0.00029756 | 0.0014769 | 0.00013862 | 0.0023888 | 0.0019536 | 0.00065769 | 0 | 0.00065769 | 0.00065769 | 0.0029089 | 10.23% | 67.16% | 22.61%
OC Total | 0.00043719 | 0.0041327 | 0.00082227 | 0.0053921 | 0.25782 | 2.4371 | 0.48491 | 3.1799 |  |  |  | OC Total | 0.00048406 | 2.0349e-05 | 0.00035066 | 0.00043719 | 0.0030887 | 0.00029571 | 0.0050957 | 0.0041327 | 0.00082227 | 0 | 0.00082227 | 0.00082227 | 0.0053921 | 8.108% | 76.64% | 15.25%
VOC: Urban | 0.00039667 | 0.0018474 | 0 | 0.0022441 | 0.23393 | 1.0895 | 0 | 1.3234 |  |  |  | VOC: Urban | 0.00037616 | 2.2845e-05 | 0.00039367 | 0.00039667 | 0.0011276 | 0.00014978 | 0.0025811 | 0.0018474 | 0 | 0 | 0 | 0 | 0.0022441 | 17.68% | 82.32% | 0%
CO: Urban | 0.001408 | 0.01558 | 0 | 0.016988 | 0.83031 | 9.1878 | 0 | 10.0181 |  |  |  | CO: Urban | 0.0013458 | 8.0343e-05 | 0.0013845 | 0.001408 | 0.011717 | 0.0011097 | 0.019123 | 0.01558 | 0 | 0 | 0 | 0 | 0.016988 | 8.288% | 91.71% | 0%
NOx: Urban | 0.0024629 | 0.071203 | 0 | 0.073665 | 1.4524 | 41.99 | 0 | 43.4425 |  |  |  | NOx: Urban | 0.0028162 | 0.00010844 | 0.0018686 | 0.0024629 | 0.060791 | 0.0045684 | 0.078724 | 0.071203 | 0 | 0 | 0 | 0 | 0.073665 | 3.343% | 96.66% | 0%
PM10: Urban | 0.00011965 | 0.017254 | 0.011196 | 0.02857 | 0.070562 | 10.1753 | 6.6026 | 16.8485 |  |  |  | PM10: Urban | 0.00015814 | 3.7859e-06 | 6.524e-05 | 0.00011965 | 0.014511 | 0.0011223 | 0.01934 | 0.017254 | 0.011196 | 0 | 0.011196 | 0.011196 | 0.02857 | 0.4188% | 60.39% | 39.19%
PM2.5: Urban | 8.8366e-05 | 0.012618 | 0.0028612 | 0.015568 | 0.052112 | 7.4411 | 1.6873 | 9.1806 |  |  |  | PM2.5: Urban | 0.00011676 | 2.7982e-06 | 4.8219e-05 | 8.8366e-05 | 0.010244 | 0.00084634 | 0.014584 | 0.012618 | 0.0028612 | 0 | 0.0028612 | 0.0028612 | 0.015568 | 0.5676% | 81.05% | 18.38%
SOx: Urban | 0.0012276 | 0.1667 | 0 | 0.16792 | 0.72395 | 98.3058 | 0 | 99.0298 |  |  |  | SOx: Urban | 0.0014782 | 4.8875e-05 | 0.00084223 | 0.0012276 | 0.15335 | 0.0099288 | 0.1711 | 0.1667 | 0 | 0 | 0 | 0 | 0.16792 | 0.731% | 99.27% | 0%
BC: Urban | 7.5133e-06 | 0.00057455 | 0.0006393 | 0.0012214 | 0.0044308 | 0.33883 | 0.37701 | 0.72027 |  |  |  | BC: Urban | 8.4549e-06 | 3.4026e-07 | 5.8635e-06 | 7.5133e-06 | 0.00050964 | 3.5536e-05 | 0.00061237 | 0.00057455 | 0.00040908 | 0.00040908 | 0.00040908 | 0.0006393 | 0.0012214 | 0.6152% | 47.04% | 52.34%
OC: Urban | 2.3551e-05 | 0.0012072 | 0.00079927 | 0.0020301 | 0.013889 | 0.71194 | 0.47135 | 1.1972 |  |  |  | OC: Urban | 3.4801e-05 | 4.8979e-07 | 8.4403e-06 | 2.3551e-05 | 0.0010517 | 7.6e-05 | 0.0013097 | 0.0012072 | 0.00051145 | 0.00051145 | 0.00051145 | 0.00079927 | 0.0020301 | 1.16% | 59.47% | 39.37%
3. Well-to-Wheels Energy, Water and Emission Changes (%, relative to GVs Fueled with Gasoline)
| Gasoline Vehicle: CA gasoline | Gasoline Vehicle: Low-Level EtOH Blend with Gasoline (E10, Corn) | Bi-Fuel CNGV on CNG, NA NG | Dedicated CNGV, NA NG | LNGV: Dedicated, NA NG | LPGV: Dedicated, Crude and NG Mix | MeOH FFV: M85, NA NG | Dedi. MeOH Vehicle: M90, NA NG | EtOH FFV: E85, Corn | BtOH FFV: BtOH100, Corn | Dedi. EtOH Vehicle: E85, Corn | SI Vehicle: Soybean-based RG100 | SI Vehicle: Forest Residue-based Pyrolysis RG100 | G.H2 ICE Vehicle, Refueling Station, NA NG | L.H2 ICE Vehicle, Central Plants, NA NG | SIDI Vehicle: Gasoline | SIDI Vehicle: CA gasoline | SIDI Vehicle: Low-Level EtOH Blend with Gasoline (E10, Corn) | SIDI Dedi. MeOH Vehicle: M90, NA NG | SIDI Dedi. EtOH Vehicle: E85, Corn | Grid-Independent SI HEV: Gasoline | Grid-Independent SI HEV: CA gasoline | Grid-Independent SI HEV: Forest Residue-based Pyrolysis RG100 | Grid-Independent SI HEV: Low-Level EtOH Blend with Gasoline (E10, Corn) | Grid-Independent SI HEV: CNG, NA NG | Grid-Independent SI HEV: LNG, NA NG | Grid-Independent SI HEV: LPG, Crude and NG Mix | Grid-Independent SI HEV: M90, NA NG | Grid-Independent SI HEV: E85, Corn | Grid-Independent SI ICE HEV: G.H2, Refueling Station, NA NG | Grid-Independent SI ICE HEV: L.H2, Central Plants, NA NG | Grid-Connected SI PHEV: Gasoline and Electricity (U.S. Mix) | Grid-Connected SI PHEV: CA gasoline and Electricity (U.S. Mix) | Grid-Connected SI PHEV: Forest Residue-based Pyrolysis RG100 and Electricity (U.S. Mix) | Grid-Connected SI PHEV: Low-Level EtOH Blend with Gasoline (E10, Corn) and Electricity (U.S. Mix) | Grid-Connected SI PHEV: CNG (NA NG) and Electricity (U.S. Mix) | Grid-Connected SI PHEV: LNG (NA NG) and Electricity (U.S. Mix) | Grid-Connected SI PHEV: LPG (Crude and NG Mix) and Electricity (U.S. Mix) | Grid-Connected SI PHEV: M90 (NA NG) and Electricity (U.S. Mix) | Grid-Connected SI PHEV: E85 (Corn) and Electricity (U.S. Mix) | Grid-Connected SI PHEV: G.H2 (Refueling Station, NA NG) and Electricity (U.S. Mix) | Grid-Connected SI PHEV: L.H2 (Central Plants, NA NG) and Electricity (U.S. Mix) | CIDI Vehicle: Conventional and LS Diesel | CIDI Vehicle: DME, NA NG | CIDI Vehicle: FTD100, NA NG | CIDI Vehicle: Soybean-based BD20 | CIDI Vehicle: Soybean-based RDII 100 | CIDI Vehicle: Forest Residue-based RDII 100 | CIDI Vehicle: E-Diesel, Corn | Grid-Independent CIDI HEV: Conventional and LS Diesel | Grid-Independent CIDI HEV: DME, NA NG | Grid-Independent CIDI HEV: FTD100, NA NG | Grid-Independent CIDI HEV: Soybean-based BD20 | Grid-Independent CIDI HEV: Forest Residue-based RDII 100 | Grid-Independent CIDI HEV: E-Diesel, Corn | Grid-Connected CIDI PHEV: Conventional and LS Diesel | Grid-Connected CIDI PHEV: DME (NA NG) and Electricity (U.S. Mix) | Grid-Connected CIDI PHEV: FTD100 (NA NG) and Electricity (U.S. Mix) | Grid-Connected CIDI PHEV: BD20 (Soybean) and Electricity (U.S. Mix) | Grid-Connected CIDI PHEV: Forest Residue-based RDII 100 and Electricity (U.S. Mix) | Grid-Connected CIDI PHEV: E-Diesel (Corn) and Electricity (U.S. Mix) | Electric Vehicle: U.S. Mix | FCV: G.H2, Refueling Station, NA NG | FCV: L.H2, Central Plants, NA NG | FCV: MeOH, NA NG | FCV: LS Gasoline | FCV: CA gasoline | FCV: LS Diesel | FCV: EtOH, Corn | FCV: CNG, NA NG | FCV: LNG, NA NG | FCV: LPG, Crude and NG Mix | FCV: Naphtha, NA NG | Grid-Connected FC PHEV: G.H2 (Refueling Station, NA NG) and Electricity (U.S. Mix) | Grid-Connected FC PHEV: L.H2 (Central Plants, NA NG) and Electricity (U.S. Mix)
Total Energy | -2.235% | 0% | -1.743% | -11.76% | -9.134% | -13.98% | 20.52% | 14.99% | 28.2% | 35.14% | 19.81% | 13.08% | 53.65% | 18.55% | 65.99% | -13.04% | -14.99% | -13.04% | 6.987% | 11.48% | -28.57% | -30.17% | 9.747% | -28.57% | -35.08% | -33.15% | -35.49% | -12.12% | -8.428% | -11.09% | 24.5% | -39.19% | -39.99% | -19.97% | -39.19% | -42.45% | -41.48% | -42.66% | -17.1% | -14.81% | -18.18% | 3.373% | -21.65% | 2.156% | 11.79% | -17.27% | -4.594% | 30.35% | -19.27% | -41.24% | -23.38% | -16.16% | -37.95% | -2.237% | -39.45% | -39.55% | -29.02% | -24.76% | -37.62% | -16.55% | -38.5% | -49.47% | -32.28% | -5.175% | -20.76% | -34.34% | -35.8% | -38.26% | -9.579% | -40.32% | -38.54% | -40.69% | -6.405% | -38.73% | -23.63%
Fossil Fuels | -2.288% | 1.763e-14% | 4.305% | -6.328% | -2.93% | -8.271% | 29.12% | 23.25% | -37.56% | -41.62% | -41.64% | -88.37% | -68.81% | 22.44% | 66.24% | -13.04% | -15.03% | -13.04% | 14.68% | -45.7% | -28.57% | -30.21% | -77.72% | -28.57% | -31.08% | -28.58% | -31.2% | -5.801% | -55.4% | -8.167% | 24.68% | -41.58% | -42.4% | -66.23% | -41.58% | -42.84% | -41.59% | -42.9% | -15.91% | -46.66% | -19.09% | 0.8053% | -16.58% | 9.392% | 19.84% | -28.92% | -82.06% | -71.49% | -19.02% | -37.43% | -17.96% | -10.12% | -46.69% | -78.62% | -39.26% | -39.78% | -28.29% | -23.67% | -45.24% | -64.07% | -40.86% | -54.31% | -30.05% | -5.035% | -14.96% | -34.34% | -35.84% | -34.27% | -67.18% | -36.65% | -34.35% | -36.76% | 1.182% | -39.75% | -25.81%
Coal | -16.32% | 0% | 31.51% | 18.1% | -82.72% | -56.81% | -139.3% | -149% | 192.7% | 58.53% | 173.5% | 46.95% | 145% | 638.4% | 1822% | -13.04% | -27.23% | -13.04% | -145.6% | 154.5% | -28.57% | -40.23% | 74.97% | -28.57% | -13.11% | -87.29% | -67.61% | -137.4% | 109.1% | 453.8% | 1342% | 640% | 634.1% | 691.9% | 640% | 647.7% | 610.5% | 620.4% | 676.7% | 829.6% | 1023% | 1561% | -38.09% | -121.8% | -145.8% | -28.52% | 11.57% | 97.41% | -21.68% | -53.56% | -116.4% | -134.4% | -46.39% | 48.05% | -41.26% | 653.7% | 616.6% | 606% | 657.9% | 713.6% | 660.9% | 1323% | 321.8% | 998.1% | -150.8% | -34.34% | -45.05% | -51.21% | 134.5% | -20.12% | -88.31% | -70.22% | -282% | 797.8% | 1175%
Natural Gas | -3.565% | -3.272e-14% | 651.1% | 574.6% | 611.2% | 349.4% | 679.7% | 698.7% | 132.6% | 273.1% | 117.3% | -64.55% | 50.88% | 690.3% | 825.3% | -13.04% | -16.14% | -13.04% | 643.1% | 102.2% | -28.57% | -31.12% | 7.774% | -28.57% | 396.3% | 423.3% | 237% | 510.4% | 66.11% | 492.7% | 594% | -7.249% | -8.526% | 10.97% | -7.249% | 205.8% | 219.3% | 125.9% | 343.2% | 67.7% | 322.7% | 384.1% | -33.46% | 709% | 792% | -29.11% | -7.001% | 40.88% | -22.47% | -50.1% | 506.7% | 569% | -46.83% | 5.661% | -41.85% | -11.84% | 316.6% | 353.3% | -9.913% | 21.05% | -6.974% | 15.08% | 351.5% | 428.6% | 532% | -34.34% | -36.68% | -47.57% | 81.82% | 356.2% | 381% | 209.8% | 675.6% | 205.2% | 248.1%
Petroleum | -1.744% | 0% | -99.45% | -99.51% | -98.89% | -64.1% | -70.49% | -80.23% | -70.25% | -94.2% | -72.2% | -95.44% | -93.07% | -98.93% | -97.3% | -13.04% | -14.56% | -13.04% | -81.6% | -74.13% | -28.57% | -29.82% | -95.05% | -28.57% | -99.64% | -99.18% | -73.07% | -84.89% | -78.75% | -99.2% | -97.98% | -63.57% | -64.19% | -96.9% | -63.57% | -99.2% | -98.97% | -85.88% | -89.93% | -86.12% | -98.82% | -98.08% | -13.37% | -98.93% | -99.21% | -28.9% | -96.3% | -93.5% | -18.4% | -35.03% | -99.2% | -99.41% | -46.68% | -95.12% | -38.8% | -61.04% | -98.89% | -99.01% | -67.91% | -96.49% | -63.27% | -98.75% | -99.39% | -98.46% | -98.84% | -34.34% | -35.48% | -31.74% | -95.81% | -99.67% | -99.25% | -75.24% | -99.44% | -99.08% | -98.56%
Water Consumption | 2.3% | -2.089e-14% | -78.87% | -81.02% | -91.08% | -76.86% | -85.21% | -89.93% | 505% | 676.3% | 465.4% | 960.2% | -65.73% | 15.66% | 133.4% | -13.04% | -11.04% | -13.04% | -90.63% | 426.1% | -28.57% | -26.93% | -75.52% | -28.57% | -86.04% | -93.44% | -82.64% | -92.3% | 332.1% | -13.26% | 75.01% | 11.32% | 12.14% | -12.22% | 11.32% | -17.5% | -21.21% | -15.79% | -9.451% | 253.7% | 36.99% | 90.46% | -57.46% | -94.39% | -60.94% | 103.7% | 718% | -67.63% | -20.52% | -68.09% | -95.79% | -70.7% | 52.79% | -75.73% | -40.39% | -3.302% | -19.64% | -4.841% | 68% | -7.804% | 13.04% | 52.6% | -33.93% | 33.3% | -99.07% | -34.34% | -32.83% | -66.48% | 408% | -87.16% | -93.97% | -84.04% | -111.9% | 7.881% | 45.34%
CO2 (w/ C in VOC & CO) | -2.112% | -1.449e-14% | -16.9% | -25.37% | -23.02% | -16.81% | 7.135% | 0.5105% | -34.97% | -49.93% | -39.23% | -87.94% | -71.34% | 4.394% | 54.07% | -13.04% | -14.88% | -13.04% | -6.482% | -43.46% | -28.57% | -30.08% | -79.53% | -28.57% | -45.08% | -43.35% | -37.6% | -23.18% | -53.55% | -21.65% | 15.61% | -38.61% | -39.37% | -64.16% | -38.61% | -46.89% | -46.02% | -43.14% | -23.31% | -42.14% | -23.97% | -1.397% | -15.23% | -13.94% | -6.056% | -28.15% | -83.89% | -74.45% | -16.58% | -36.44% | -35.46% | -29.56% | -46.13% | -80.86% | -37.16% | -36.12% | -35.54% | -32.07% | -41.84% | -62.32% | -36.66% | -48.31% | -40.5% | -12.12% | -33.26% | -34.33% | -35.72% | -33.15% | -64.91% | -49.49% | -47.9% | -42.64% | -22.22% | -42.77% | -26.96%
CH4 | -12.67% | 0% | 285.4% | 248.5% | 137.6% | 33.75% | 70.22% | 66.46% | 12.59% | 42.04% | 5.372% | -76.22% | -30.39% | 296.9% | 183.4% | -12.74% | -23.77% | -12.74% | 55.04% | -1.798% | -29.13% | -38.18% | -50.84% | -29.13% | 151% | 69.39% | -0.327% | 26.55% | -20.14% | 197.8% | 112.6% | -19.4% | -23.94% | -30.29% | -19.4% | 70.9% | 29.99% | -4.962% | 29.5% | 0.5453% | 130.7% | 79.16% | 4.14% | 108.9% | 95.79% | -4.375% | -41.31% | -13.28% | 5.207% | -15.01% | 56.69% | 53.73% | -21.39% | -28.07% | -14.21% | -5.887% | 35.15% | 34.66% | -9.654% | -13.59% | -5.415% | -8.921% | 126.6% | 61.77% | 19.47% | -35.38% | -43.71% | -39.2% | -24.3% | 122.5% | 47.47% | -8.903% | 39.82% | 68.69% | 32.56%
N2O | -0.2497% | 0% | -28.67% | -32.29% | -60.57% | -60.08% | -56.77% | -57.19% | 603% | 700.9% | 559.4% | 411.3% | -55.05% | -22.14% | -35.15% | -8.373% | -8.59% | -8.373% | -57.67% | 516% | -18.34% | -18.52% | -57.66% | -18.34% | -40.72% | -61.53% | -61.11% | -58.84% | 412.4% | -32.65% | -42.41% | -51.64% | -51.73% | -71.35% | -51.64% | -62.86% | -73.29% | -73.08% | -71.78% | 220.4% | -56.27% | -62.18% | -92.48% | -93.68% | -93.68% | -21.6% | 270% | -88.7% | -48.15% | -93.59% | -94.5% | -94.5% | -40.44% | -90.76% | -60.35% | -88.85% | -89.39% | -89.38% | -57.5% | -87.18% | -69.24% | -85.02% | -75.98% | -83.41% | -88.12% | -50.69% | -50.85% | -89.32% | 477.5% | -71.26% | -90.39% | -90% | -91.46% | -79.64% | -83.78%
GHGs | -2.378% | -2.777e-14% | -8.706% | -17.9% | -19.1% | -16.01% | 7.998% | 1.538% | -24.87% | -37.05% | -29.75% | -80.74% | -69.98% | 12.11% | 56.42% | -12.97% | -15.04% | -12.97% | -5.487% | -34.6% | -28.44% | -30.14% | -78.43% | -28.44% | -39.61% | -40.48% | -36.9% | -22.3% | -46.21% | -15.74% | 17.5% | -38.26% | -39.11% | -63.32% | -38.26% | -43.85% | -44.3% | -42.5% | -22.51% | -37.34% | -20.14% | -0.008811% | -15.76% | -11.65% | -4.449% | -27.4% | -77.84% | -72.96% | -16.41% | -36.64% | -33.72% | -28.15% | -45.37% | -79.53% | -36.85% | -36.01% | -34.33% | -31.01% | -41.16% | -61.32% | -36.24% | -47.73% | -36.37% | -11.06% | -32.56% | -34.59% | -36.15% | -34.09% | -56.32% | -45.04% | -45.85% | -42.36% | -21.46% | -40.2% | -26.1%
VOC: Total | 0.6288% | 0% | -35.2% | -36.64% | -40.26% | -27.96% | -8.054% | -10.23% | 22.69% | 30.49% | 18.63% | -6.163% | -26.41% | -74.21% | -72.28% | -4.587% | -4.041% | -4.587% | -12.26% | 14.59% | -26.85% | -26.4% | -45.72% | -26.85% | -56.8% | -59.46% | -47.98% | -33.91% | -11.86% | -78.83% | -77.39% | -60.35% | -60.13% | -69.81% | -60.35% | -75.37% | -76.7% | -70.95% | -62.66% | -48.98% | -84.95% | -84.08% | -58.68% | -55.62% | -54.91% | -57.4% | -45.09% | -60.47% | -57.46% | -66.45% | -62.74% | -62.21% | -64.07% | -66.38% | -64.11% | -80.22% | -78.03% | -77.71% | -78.81% | -80.17% | -78.84% | -94.01% | -89.44% | -88.34% | -62.36% | -49.79% | -49.38% | -86.38% | -34.67% | -82.7% | -85.15% | -82.41% | -65.61% | -91.33% | -90.71%
CO: Total | 0.007138% | 0% | 2.626% | 2.024% | -0.1562% | -0.7887% | 1.777% | 1.689% | 6.488% | 9.535% | 5.849% | 29.01% | 0.1087% | -72.34% | -72.66% | -0.4281% | -0.4219% | -0.4281% | 1.343% | 5.213% | -0.9377% | -0.9326% | -0.8601% | -0.9377% | 0.6217% | -0.9823% | -1.412% | 0.517% | 3.696% | -74.42% | -74.66% | -49.14% | -49.13% | -49.1% | -49.14% | -48.36% | -49.16% | -49.38% | -51.81% | -49.84% | -86.08% | -86.22% | 2.332% | 4.518% | 4.614% | 3.351% | 7.471% | 3.391% | 2.829% | 1.848% | 3.487% | 3.559% | 2.612% | 2.642% | 2.221% | -47.82% | -46.85% | -46.81% | -47.37% | -47.35% | -47.6% | -97.61% | -95.25% | -95.43% | -77.02% | -78.5% | -78.5% | -79.13% | -72.81% | -77.07% | -78.54% | -78.94% | -77.18% | -96.24% | -96.34%
NOx: Total | 8.323% | 1.687e-14% | 3.935% | -2.942% | -21.56% | -21.83% | 8.585% | 5.43% | 72% | 82.87% | 63.13% | 310% | -1.269% | 56.48% | 103.1% | -8.287% | -1.049% | -8.287% | 0.6329% | 54.32% | -23.99% | -18.04% | -24.89% | -23.99% | -24.79% | -38.49% | -38.09% | -16.66% | 27.44% | 20.64% | 55.64% | -23.46% | -20.48% | -23.92% | -23.46% | -23.87% | -30.73% | -30.53% | -9.575% | 17.77% | 11.47% | 32.67% | -19.19% | -8.769% | -8.225% | -17.4% | -11.6% | -6.648% | -13.55% | -34.6% | -26.78% | -26.38% | -33.26% | -25.19% | -30.37% | -24.95% | -20.34% | -20.1% | -24.16% | -19.4% | -22.45% | -22.35% | -31.44% | -4.784% | -44.95% | -50.99% | -45.52% | -60.5% | 12.26% | -51.73% | -64.32% | -63.96% | -54.99% | -25.64% | -10.78%
PM10: Total | 5.785% | 0% | -27.59% | -29.46% | -34.42% | -27.4% | 65.95% | 66.37% | 111.2% | 108% | 100.9% | -12.42% | 28.83% | 118.2% | 248.6% | -5.988% | -0.9573% | -5.988% | 58.56% | 90.68% | -13.12% | -8.984% | 7.478% | -13.12% | -33.8% | -37.45% | -32.03% | 39.9% | 66.29% | 74.37% | 172.2% | 35.19% | 37.26% | 45.52% | 35.19% | 24.82% | 22.99% | 25.71% | 81.09% | 97.45% | 101.1% | 160.4% | -21.32% | 60.28% | 68.5% | -19.45% | -10.76% | 17.75% | -12.75% | -27.39% | 33.81% | 39.98% | -25.98% | 1.912% | -20.96% | 31.84% | 67.94% | 71.58% | 32.67% | 49.13% | 35.63% | 84.87% | 41.78% | 116.3% | 27.25% | -28.26% | -24.46% | -39.27% | 69.15% | -47.27% | -50.63% | -45.64% | 27.94% | 64.14% | 105.7%
PM2.5: Total | 12.06% | 1.608e-14% | -31.36% | -33.92% | -35.78% | -29.11% | 166.2% | 169.2% | 75.59% | 88% | 66.95% | -7.468% | 68.71% | 213.8% | 377.9% | -7.37% | 3.115% | -7.37% | 153.5% | 58.36% | -16.14% | -7.531% | 32.94% | -16.14% | -39.89% | -41.26% | -35.96% | 116% | 37.85% | 141.2% | 264.3% | 36.93% | 41.25% | 61.54% | 36.93% | 25.02% | 24.34% | 26.99% | 134.2% | 85.74% | 148.4% | 223% | -18.26% | 158.2% | 168.3% | -14.98% | 0.9201% | 51.31% | -12.34% | -27.45% | 104.9% | 110.4% | -24.99% | 24.72% | -23.02% | 36.29% | 114.3% | 122.5% | 37.74% | 67.06% | 38.91% | 91.6% | 87.13% | 180.9% | 96.51% | -41.57% | -33.65% | -49.69% | 24.68% | -63.4% | -64.66% | -59.79% | 108.6% | 93.01% | 145.2%
SOx: Total | 12.38% | 3.182e-14% | -41.38% | -47.35% | -65.4% | -31.23% | -56.7% | -64.17% | 113.4% | 61.79% | 99.4% | -11.24% | -27.37% | 85.65% | 339% | -13.04% | -2.28% | -13.04% | -66.66% | 85.53% | -28.57% | -19.73% | -48.12% | -28.57% | -61.27% | -74.54% | -48.42% | -72.62% | 52.4% | 39.24% | 229.3% | 84.44% | 88.87% | 74.64% | 84.44% | 68.05% | 61.39% | 74.49% | 85.83% | 163.4% | 150.6% | 265.7% | -49.22% | -70.48% | -72.05% | -44.46% | -29.23% | -38.23% | -39.34% | -61.92% | -77.86% | -79.04% | -58.35% | -53.67% | -54.5% | 75.76% | 66.36% | 65.66% | 77.87% | 80.63% | 80.14% | 200.4% | 6.056% | 150.8% | -83.47% | -36.21% | -28.08% | -60.87% | 64.92% | -64.83% | -76.6% | -52.58% | -105.3% | 98.99% | 179.6%
BC: Total | 15.19% | 1.285e-14% | -21.96% | -24.67% | -24.43% | -18.9% | -2.493% | -5.17% | 60.69% | 89.86% | 53.55% | 39.26% | 34.41% | -18.81% | 42.84% | -6.327% | 6.885% | -6.327% | -8.185% | 46.45% | -13.86% | -3.006% | 10.72% | -13.86% | -30.97% | -30.79% | -26.3% | -15.39% | 29.49% | -33.44% | 12.8% | -16.89% | -11.45% | -4.565% | 150% | -25.47% | -25.38% | -23.13% | -10.94% | 16.89% | -18.69% | 9.313% | -20.38% | -29.45% | -38.62% | -12.28% | 18.58% | 17.49% | -15.72% | -28.36% | -35.16% | -44.5% | -22.28% | 0.04227% | -24.86% | -21.16% | -25.17% | -24.85% | -17.58% | -4.408% | -19.1% | -19.47% | -47.1% | -11.88% | -51.49% | -48.67% | -38.69% | -55.38% | 4.534% | -64.4% | -64.24% | -60.11% | -65.96% | -33.47% | -13.84%
OC: Total | 18.48% | 0% | -32.91% | -34.64% | -17.82% | -20.34% | -4.995% | -8.06% | 38.78% | 57.55% | 32.98% | -4.128% | -1.514% | -30.5% | 39% | -6.503% | 9.569% | -6.503% | -10.97% | 27.22% | -14.24% | -1.043% | -15.33% | -14.24% | -38.66% | -26.29% | -27.72% | -17.91% | 13.45% | -43.8% | 8.323% | -18.15% | -11.53% | -18.69% | 191.9% | -30.39% | -24.18% | -24.9% | -13.32% | 6.135% | -25.11% | 6.459% | -43.08% | -62.01% | -68.97% | -41.92% | -38.89% | -36.1% | -39.95% | -51.6% | -65.8% | -71.92% | -50.73% | -46.37% | -49.26% | -33.62% | -41.99% | -43.48% | -33.11% | -30.53% | -32.23% | -21.57% | -57.07% | -17.37% | -60.14% | -54.72% | -42.58% | -60.59% | -20.69% | -77.16% | -65.79% | -67.1% | -83.81% | -39.84% | -17.72%
VOC: Urban | 14.82% | 0% | -43.63% | -43.66% | -44.75% | -32.32% | -13.64% | -15.93% | -7.659% | -8.603% | -9.39% | -28.53% | -27.46% | -88.18% | -90.18% | -3.848% | 10.77% | -3.848% | -17.19% | -11.11% | -26.7% | -15.77% | -46.32% | -26.7% | -62.26% | -63.06% | -51.43% | -38.49% | -33.49% | -89.15% | -90.65% | -62.86% | -57.37% | -72.69% | -62.86% | -80.69% | -81.09% | -75.26% | -69.04% | -65.94% | -94.18% | -95.09% | -59.11% | -63.84% | -64.08% | -61.76% | -64.94% | -63.36% | -60.2% | -66.56% | -68.55% | -68.73% | -66.99% | -68.2% | -65.82% | -83.21% | -84.39% | -84.5% | -83.47% | -84.18% | -82.78% | -99.22% | -97.78% | -98.93% | -69.2% | -51.14% | -44.58% | -88.38% | -63.02% | -89.75% | -90.43% | -88.22% | -74.04% | -98.4% | -99.04%
CO: Urban | 18.91% | 0% | -0.09509% | -0.1124% | -0.7402% | -0.5482% | -0.2518% | -0.3213% | -0.2978% | -0.3321% | -0.3361% | -0.706% | -0.3656% | -77.44% | -78.57% | -0.1151% | 18.77% | -0.1151% | -0.3603% | -0.3741% | -0.2522% | 18.6% | -0.5134% | -0.2522% | -0.316% | -0.7779% | -0.6319% | -0.4536% | -0.4649% | -78.13% | -78.97% | -49.56% | -40.1% | -49.69% | -49.56% | -49.59% | -49.82% | -49.75% | -53.67% | -53.67% | -89.25% | -89.76% | 3.399% | 3.2% | 3.193% | 3.337% | 3.101% | 3.426% | 3.396% | 3.271% | 3.121% | 3.116% | 3.225% | 3.291% | 3.269% | -47.99% | -48.08% | -48.08% | -48.02% | -47.98% | -47.99% | -99.16% | -98.44% | -99.08% | -79.85% | -79.6% | -75.72% | -79.77% | -79.85% | -79.7% | -80.08% | -79.95% | -79.99% | -98.74% | -99.1%
NOx: Urban | 20.18% | 0% | -15.32% | -16.06% | -28.73% | -19.36% | -15.36% | -18.2% | -9.687% | -13.73% | -11.26% | -23.45% | -11.09% | 49.3% | 61.47% | -4.399% | 14.78% | -4.399% | -19.28% | -12.82% | -20.24% | -4.256% | -28.16% | -20.24% | -31.34% | -40.66% | -33.55% | -32.46% | -27.16% | 17.94% | 27.07% | -29.57% | -21.56% | -33.54% | -29.57% | -35.13% | -39.81% | -36.25% | -32.46% | -29.17% | -2.848% | 2.681% | -9.052% | -19.39% | -21.01% | -10.78% | -17.65% | -6.517% | -9.004% | -23.08% | -30.84% | -32.05% | -24.38% | -21.18% | -23.04% | -28.97% | -33.54% | -34.26% | -29.74% | -27.85% | -28.95% | -38.5% | -52.57% | -45.62% | -79.02% | -64.6% | -57.06% | -72.26% | -72.8% | -75.56% | -83.37% | -76.84% | -87.29% | -44.93% | -41.06%
PM10: Urban | 19.2% | 0% | -16.75% | -17.52% | -22.82% | -15.12% | -0.177% | -1.872% | -8.106% | -13.46% | -9.186% | -17.91% | -4.977% | 138.6% | 93.43% | -3.211% | 15.34% | -3.211% | -3.454% | -10.26% | -7.033% | 10.74% | -10.59% | -7.033% | -19.39% | -23.3% | -17.49% | -7.233% | -12.82% | 93.91% | 60% | 16.46% | 30.83% | 14.68% | 16.46% | 10.26% | 8.305% | 11.21% | 38.04% | 19.8% | 85.85% | 65.3% | -10.34% | -4.391% | -3.769% | -11.73% | -14.73% | -6.068% | -10.4% | -13.8% | -9.339% | -8.873% | -14.85% | -10.6% | -13.85% | 15.23% | 17.86% | 143.3% | 14.61% | 17.12% | 15.2% | 40.71% | 60.19% | 34.36% | -27.2% | -25.86% | -11.66% | -31.12% | -32.94% | -37.25% | -40.81% | -35.48% | -32.27% | 47.75% | 33.35%
PM2.5: Urban | 19.96% | 1.831e-14% | -18.98% | -20.22% | -28.12% | -19.97% | 19.17% | 17.71% | -6.779% | -13.28% | -8.406% | -20.58% | -2.404% | 313.1% | 165% | -4.128% | 14.91% | -4.128% | 14.28% | -10.02% | -9.043% | 8.898% | -10.76% | -9.043% | -23.24% | -29.05% | -22.89% | 6.078% | -13.89% | 219.1% | 108% | 27.72% | 39.87% | 26.86% | 27.72% | 20.6% | 17.69% | 20.77% | 55.77% | 34.85% | 179.1% | 111.9% | -9.212% | 16.1% | 5.472% | -10.84% | -11.09% | -1.989% | -9.091% | -14.25% | 4.737% | -6.485% | -15.47% | -8.832% | -14.16% | 28.41% | 39.61% | 126.5% | 27.69% | 31.61% | 28.47% | 65.69% | 148.4% | 63.79% | -31.16% | -45.71% | -34.75% | -50.61% | -51.6% | -58.79% | -64.1% | -58.44% | -37.48% | 111.5% | 64.36%
SOx: Urban | 18.42% | 0% | -74.52% | -77.05% | -97.23% | -59.76% | -81.74% | -91.62% | -44.5% | -67.06% | -48.13% | -80.49% | -34.54% | 32.85% | 244.8% | -13.04% | 2.97% | -13.04% | -92.21% | -51.74% | -28.57% | -15.42% | -53.24% | -28.57% | -83.11% | -97.96% | -69.82% | -93.6% | -60.36% | -0.3635% | 158.6% | 61.57% | 68.16% | 49.2% | 61.57% | 34.22% | 26.78% | 40.89% | 46.83% | 67.45% | 101% | 197.3% | -52.97% | -102.4% | -106.7% | -58.99% | -85.1% | -42.33% | -53.74% | -64.73% | -101.8% | -105% | -69.24% | -56.75% | -65.3% | 50.51% | 28.64% | 26.75% | 47.85% | 55.22% | 50.18% | 154.2% | -24.11% | 96.97% | -107.7% | -37.4% | -25.89% | -64.38% | -73.4% | -85.23% | -98.13% | -72.25% | -131.2% | 60.65% | 128.1%
BC: Urban | 22.02% | 0% | -13.95% | -14.39% | -17.25% | -12.09% | -10.76% | -12.44% | -7.199% | -10.75% | -7.949% | -13.95% | -6.937% | -31.38% | -2.285% | -2.433% | 18.72% | -2.433% | -12.87% | -8.694% | -5.331% | 14.79% | -10.29% | -5.331% | -15.52% | -17.62% | -13.73% | -13.9% | -10.47% | -39.57% | -17.76% | -16.18% | -3.196% | -18.66% | 247.5% | -21.29% | -22.34% | -20.39% | -19.15% | -17.03% | -28.53% | -15.31% | -13.52% | -24.11% | -40.55% | -14.84% | -20.27% | -13.39% | -13.6% | -16.3% | -24.24% | -40.47% | -17.29% | -16.2% | -16.36% | -20.39% | -25.07% | -25.44% | -20.97% | -20.33% | -20.43% | -26.77% | -50.49% | -33.88% | -66.89% | -56.98% | -46.79% | -60.47% | -63.25% | -66.37% | -68.28% | -64.7% | -73.76% | -42.05% | -17.18%
OC: Urban | 23.16% | 0% | -18.51% | -18.94% | -17.85% | -14.83% | -12.43% | -14.46% | -7.903% | -13.1% | -8.903% | -16.53% | -8.992% | -38.43% | -9.108% | -3.025% | 19% | -3.025% | -15.07% | -9.897% | -6.626% | 14.06% | -13.05% | -6.626% | -20.07% | -19.26% | -16.92% | -16.52% | -12.27% | -47.58% | -25.59% | -21.59% | -9.407% | -24.81% | 300.1% | -28.33% | -27.92% | -26.75% | -25.15% | -22.52% | -36.92% | -23.6% | -51.36% | -63.89% | -70.97% | -52.9% | -58.94% | -51.24% | -51.39% | -54.78% | -64.18% | -70.86% | -55.93% | -54.69% | -54.8% | -44.18% | -49.72% | -50.41% | -44.86% | -44.12% | -44.19% | -36.3% | -59.88% | -43.13% | -77.06% | -65.55% | -56.24% | -70.01% | -72.41% | -77.94% | -77.17% | -75.02% | -85.64% | -50.32% | -31.23%
Go
Go
Go
Go
Go
Go
Go
Go
Note on Q1305: =[VMT Share on CD]*([CD Electricity]+[CD RFG]) + [VMT Share on CS]*[CS RFG])
Note on U1305: =[VMT Share on CD]*([CD Electricity]+[CD RFG]) + [VMT Share on CS]*[CS RFG])
Note on Y1305: =[VMT Share on CD]*([CD Electricity]+[CD RFG]) + [VMT Share on CS]*[CS RFG])
Note on Q1335: =[VMT Share on CD]*([CD Electricity]+[CD RFG]) + [VMT Share on CS]*[CS RFG])
Note on U1335: =[VMT Share on CD]*([CD Electricity]+[CD RFG]) + [VMT Share on CS]*[CS RFG])
Note on Y1335: =[VMT Share on CD]*([CD Electricity]+[CD RFG]) + [VMT Share on CS]*[CS RFG])
Note on Q1365: =[VMT Share on CD]*([CD Electricity]+[CD RFG]) + [VMT Share on CS]*[CS RFG])
Note on U1365: =[VMT Share on CD]*([CD Electricity]+[CD RFG]) + [VMT Share on CS]*[CS RFG])
Note on Y1365: =[VMT Share on CD]*([CD Electricity]+[CD RFG]) + [VMT Share on CS]*[CS RFG])
Note on Q1395: =[VMT Share on CD]*([CD Electricity]+[CD RFG]) + [VMT Share on CS]*[CS RFG])
Note on U1395: =[VMT Share on CD]*([CD Electricity]+[CD RFG]) + [VMT Share on CS]*[CS RFG])
Note on Y1395: =[VMT Share on CD]*([CD Electricity]+[CD RFG]) + [VMT Share on CS]*[CS RFG])
Note on Q1425: =[VMT Share on CD]*([CD Electricity]+[CD RFG]) + [VMT Share on CS]*[CS RFG])
Note on U1425: =[VMT Share on CD]*([CD Electricity]+[CD RFG]) + [VMT Share on CS]*[CS RFG])
Note on Y1425: =[VMT Share on CD]*([CD Electricity]+[CD RFG]) + [VMT Share on CS]*[CS RFG])
Note on Q1455: =[VMT Share on CD]*([CD Electricity]+[CD RFG]) + [VMT Share on CS]*[CS RFG])
Note on U1455: =[VMT Share on CD]*([CD Electricity]+[CD RFG]) + [VMT Share on CS]*[CS RFG])
Note on Y1455: =[VMT Share on CD]*([CD Electricity]+[CD RFG]) + [VMT Share on CS]*[CS RFG])
Note on Q1485: =[VMT Share on CD]*([CD Electricity]+[CD RFG]) + [VMT Share on CS]*[CS RFG])
Note on U1485: =[VMT Share on CD]*([CD Electricity]+[CD RFG]) + [VMT Share on CS]*[CS RFG])
Note on Y1485: =[VMT Share on CD]*([CD Electricity]+[CD RFG]) + [VMT Share on CS]*[CS RFG])
Note on Q1515: =[VMT Share on CD]*([CD Electricity]+[CD RFG]) + [VMT Share on CS]*[CS RFG])
Note on U1515: =[VMT Share on CD]*([CD Electricity]+[CD RFG]) + [VMT Share on CS]*[CS RFG])
Note on Y1515: =[VMT Share on CD]*([CD Electricity]+[CD RFG]) + [VMT Share on CS]*[CS RFG])
Note on Q1545: =[VMT Share on CD]*([CD Electricity]+[CD EtOH]) + [VMT Share on CS]*[CS EtOH])
Note on U1545: =[VMT Share on CD]*([CD Electricity]+[CD EtOH]) + [VMT Share on CS]*[CS EtOH])
Note on Y1545: =[VMT Share on CD]*([CD Electricity]+[CD EtOH]) + [VMT Share on CS]*[CS EtOH])
Note on Q1575: =[VMT Share on CD]*([CD Electricity]+[CD H2]) + [VMT Share on CS]*[CS H2])
Note on U1575: =[VMT Share on CD]*([CD Electricity]+[CD H2]) + [VMT Share on CS]*[CS H2])
Note on Y1575: =[VMT Share on CD]*([CD Electricity]+[CD H2]) + [VMT Share on CS]*[CS H2])
Note on Q1605: =[VMT Share on CD]*([CD Electricity]+[CD H2]) + [VMT Share on CS]*[CS H2])
Note on U1605: =[VMT Share on CD]*([CD Electricity]+[CD H2]) + [VMT Share on CS]*[CS H2])
Note on Y1605: =[VMT Share on CD]*([CD Electricity]+[CD H2]) + [VMT Share on CS]*[CS H2])
Note on Q1815: =[VMT Share on CD]*([CD Electricity]+[CD Diesel]) + [VMT Share on CS]*[CS Diesel])
Note on U1815: =[VMT Share on CD]*([CD Electricity]+[CD Diesel]) + [VMT Share on CS]*[CS Diesel])
Note on Y1815: =[VMT Share on CD]*([CD Electricity]+[CD Diesel]) + [VMT Share on CS]*[CS Diesel])
Note on Q1845: =[VMT Share on CD]*([CD Electricity]+[CD Diesel]) + [VMT Share on CS]*[CS Diesel])
Note on U1845: =[VMT Share on CD]*([CD Electricity]+[CD Diesel]) + [VMT Share on CS]*[CS Diesel])
Note on Y1845: =[VMT Share on CD]*([CD Electricity]+[CD Diesel]) + [VMT Share on CS]*[CS Diesel])
Note on Q1875: =[VMT Share on CD]*([CD Electricity]+[CD Diesel]) + [VMT Share on CS]*[CS Diesel])
Note on U1875: =[VMT Share on CD]*([CD Electricity]+[CD Diesel]) + [VMT Share on CS]*[CS Diesel])
Note on Y1875: =[VMT Share on CD]*([CD Electricity]+[CD Diesel]) + [VMT Share on CS]*[CS Diesel])
Note on Q1905: =[VMT Share on CD]*([CD Electricity]+[CD Diesel]) + [VMT Share on CS]*[CS Diesel])
Note on U1905: =[VMT Share on CD]*([CD Electricity]+[CD Diesel]) + [VMT Share on CS]*[CS Diesel])
Note on Y1905: =[VMT Share on CD]*([CD Electricity]+[CD Diesel]) + [VMT Share on CS]*[CS Diesel])
Note on Q1935: =[VMT Share on CD]*([CD Electricity]+[CD Diesel]) + [VMT Share on CS]*[CS Diesel])
Note on U1935: =[VMT Share on CD]*([CD Electricity]+[CD Diesel]) + [VMT Share on CS]*[CS Diesel])
Note on Y1935: =[VMT Share on CD]*([CD Electricity]+[CD Diesel]) + [VMT Share on CS]*[CS Diesel])
Note on Q1965: =[VMT Share on CD]*([CD Electricity]+[CD Diesel]) + [VMT Share on CS]*[CS Diesel])
Note on U1965: =[VMT Share on CD]*([CD Electricity]+[CD Diesel]) + [VMT Share on CS]*[CS Diesel])
Note on Y1965: =[VMT Share on CD]*([CD Electricity]+[CD Diesel]) + [VMT Share on CS]*[CS Diesel])
Note on Q2355: =[VMT Share on CD]*([CD Electricity]+[CD H2]) + [VMT Share on CS]*[CS H2]
Note on U2355: =[VMT Share on CD]*([CD Electricity]+[CD H2]) + [VMT Share on CS]*[CS H2]
Note on Y2355: =[VMT Share on CD]*([CD Electricity]+[CD H2]) + [VMT Share on CS]*[CS H2]
Note on Q2385: =[VMT Share on CD]*([CD Electricity]+[CD H2]) + [VMT Share on CS]*[CS H2]
Note on U2385: =[VMT Share on CD]*([CD Electricity]+[CD H2]) + [VMT Share on CS]*[CS H2]
Note on Y2385: =[VMT Share on CD]*([CD Electricity]+[CD H2]) + [VMT Share on CS]*[CS H2]

## GREET1 EF
Emission Factors of Fuel Combustion: in grams per mmBtu of fuel burned, except as noted (based on lower heating values of fuels)
1) Emission Factors of Fuel Combustion for Stationary Applications (grams per mmBtu of fuel burned)
| Natural Gas | [7 empty] | Diluent | Residual Oil |  |  |  |  | Diesel Fuel |  |  |  |  | Gasoline |  | Crude | Diesel-like fuel from SCO | LPG |  | Coal |  |  |  | Willow |  |  |  |  | Poplar |  |  |  |  | Switchgrass |  |  |  |  | Corn Stover |  |  | Forest Residue |  |  |  |  | Sugarcane |  | Sugarcane Bagasse | Hydrogen | Pet Coke | Biogas |  | Char | Miscanthus |  |  |  |  | Grain Sorghum Bagasse or Lignin | Sweet Sorghum Bagasse or Lignin | Forage Sorghum Bagasse or Lignin | Lignin in Sorghum Bagasse | Refinery Still Gas | MSW
| Utility/ Industrial Boiler (>100 mmBtu/hr input) | Small Industrial Boiler (10-100 mmBtu/hr input) | Large Gas Turbine | CC Gas Turbine | Small Turbine | Stationary Reciprocating Engine | NG Flaring in Oil Field | NG Kiln | Diluent Flaring in Oil Sand Field | Utility Boiler | Industrial Boiler | Commercial Boiler | Stationary Reciprocating Engine | Turbine | Industrial Boiler | Commercial Boiler | Stationary Reciprocating Engine | Turbine | Farming Tractor | Stationary Reciprocating Engine | Farming Tractor | Industrial Boiler | Heavy Machinery | Industrial Boiler | Commercial Boiler | Utility Boiler | IGCC Turbine | Industrial Boiler | Kiln | Small Industrial Boiler | Large Industrial Boiler | Utility Boiler | Gasification Turbine | Gasifier | Small Industrial Boiler | Large Industrial Boiler | Utility Boiler | Gasification Turbine | Gasifier | Small Industrial Boiler | Large Industrial Boiler | Utility Boiler | Gasification Turbine | Gasifier | Small Industrial Boiler | Large Industrial Boiler | Gasifier | Small Industrial Boiler | Large Industrial Boiler | Utility Boiler | Gasification Turbine | Gasifier | Field Burning (grams/kg dry straw burnt) | Small Industrial Boiler | Small Industrial Boiler | Boiler | Industrial Boiler | Stationary Reciprocating Engine | RNG Flaring | Boiler | Small Industrial Boiler | Large Industrial Boiler | Utility Boiler | Gasification Turbine | Gasifier | Utility Boiler | Utility Boiler | Utility Boiler | Utility Boiler | Industrial Boiler | Incinerator
VOC | 2.54 | 2.54 | 1.056 | 0.267 | 1.056 | 133.316 | 2.5 | 100 | 2.5 | 2.089 | 0.905 | 3.651 | 2.027 | 0.258 | 0.8 | 1.201 | 2.027 | 0.258 | 80.83 | 598.35 | 309.35 | 0.82 | 16.7851 | 4.272 | 4.272 | 1.495 | 0.122 | 0.47154 | 10 | 29.3322 | 29.3322 | 7.986 | 1.2544 | 2.417 | 29.2738 | 29.2738 | 7.986 | 1.2544 | 2.417 | 29.4789 | 29.4789 | 7.986 | 1.2544 | 2.417 | 29.2947 | 29.2947 | 2.417 | 28.3052 | 28.3052 | 7.986 | 1.2544 | 2.417 | 7 | 7.986 | 28.3052 | 0 | 0.47154 | 62.701 | 23.666 | 1.495 | 29.1736 | 29.1736 | 7.986 | 1.2544 | 2.417 | 7.986 | 7.986 | 7.986 | 7.986 | 2.54 | 0
CO | 22.21 | 24.97 | 41.286 | 14.533 | 41.286 | 705.993 | 26 | 50 | 26 | 16.209 | 36.017 | 16.153 | 657.005 | 1.56 | 20.867 | 25.115 | 657.005 | 1.56 | 443.46 | 1520.438 | 9030.2 | 23.74 | 69.3683 | 3.531 | 3.531 | 12.417 | 2.235 | 23.9548 | 100 | 201.0404 | 201.0404 | 281.866 | 10.4807 | 28.822 | 200.64 | 200.64 | 281.866 | 10.4807 | 28.822 | 202.0457 | 202.0457 | 281.866 | 10.4807 | 28.822 | 200.7836 | 200.7836 | 28.822 | 194.0014 | 194.0014 | 281.866 | 10.4807 | 28.822 | 92 | 281.866 | 194.0014 | 0 | 23.9548 | 273.497 | 41.469 | 12.417 | 199.9533 | 199.9533 | 281.866 | 10.4807 | 28.822 | 281.866 | 281.866 | 281.866 | 281.866 | 22.21 | 31.1593
NOx | 36.4 | 41.05 | 31.969 | 17.425 | 31.969 | 832.952 | 48.9 | 100 | 48.9 | 433.518 | 137.081 | 177.688 | 2076.988 | 256.412 | 53.86 | 66.543 | 2076.988 | 256.412 | 716.36 | 98.588 | 483.5 | 181.6 | 196.0567 | 69.413 | 69.413 | 116.035 | 11.902 | 173.5506 | 40 | 100.827 | 100.827 | 103.351 | 9.1676 | 30 | 100.6262 | 100.6262 | 103.351 | 9.1676 | 30 | 101.3311 | 101.3311 | 103.351 | 9.1676 | 30 | 100.6982 | 100.6982 | 30 | 97.2967 | 97.2967 | 103.351 | 9.1676 | 30 | 2.5 | 103.351 | 76.411 | 60 | 173.5506 | 20.137 | 16.204 | 116.035 | 100.2818 | 100.2818 | 103.351 | 9.1676 | 30 | 103.351 | 103.351 | 103.351 | 103.351 | 36.4 | 245.7822
PM10 | 3.507 | 3.507 | 3.575 | 0.133 | 3.575 | 7.197 | 3.7 | 90 | 3.7 | 17.379 | 35.345 | 35.345 | 54.608 | 25.944 | 8.122 | 8.404 | 54.608 | 25.944 | 72.5 | 52.558 | 7.65 | 29.712 | 1.5597 | 3.738 | 3.738 | 28.841 | 251.841 | 20.8781 | 20 | 19.8714 | 19.8714 | 36.619 | 5.5569 | 2.96 | 19.8318 | 19.8318 | 36.619 | 5.5569 | 2.96 | 19.9708 | 19.9708 | 36.619 | 5.5569 | 2.96 | 19.846 | 19.846 | 2.96 | 19.1756 | 19.1756 | 36.619 | 5.5569 | 2.96 | 7.8 | 158.315 | 86.599 | 0 | 20.8781 | 8.496 | 5.041 | 28.841 | 19.7639 | 19.7639 | 36.619 | 5.5569 | 2.96 | 36.619 | 36.619 | 36.619 | 36.619 | 3.507 | 2.2521
PM2.5 | 3.507 | 3.507 | 3.575 | 0.133 | 3.575 | 7.197 | 3.7 | 90 | 3.7 | 13.492 | 16.173 | 16.173 | 54.043 | 6.574 | 5.473 | 7.522 | 54.043 | 6.574 | 70.325 | 52.558 | 7.4205 | 19.3128 | 1.5143 | 3.738 | 3.738 | 20.278 | 73.411 | 2.6634 | 20 | 14.019 | 14.019 | 32.837 | 2.7784 | 2.96 | 13.9911 | 13.9911 | 32.837 | 2.7784 | 2.96 | 14.0891 | 14.0891 | 32.837 | 2.7784 | 2.96 | 14.0011 | 14.0011 | 2.96 | 13.5282 | 13.5282 | 32.837 | 2.7784 | 2.96 | 2.6 | 32.837 | 43.2995 | 0 | 2.6634 | 8.496 | 5.041 | 20.278 | 13.9432 | 13.9432 | 32.837 | 2.7784 | 2.96 | 32.837 | 32.837 | 32.837 | 32.837 | 3.507 | 2.2521
SOx | 0.26857 | 0.26857 | 0.26857 | 0.26857 | 0.26857 | 0.26857 | 0.26857 | 30 | 67.4885 | 739.297 | 683.325 | 667.785 | 267.3269 | 267.3269 | 8.0377 | 8.0377 | 8.0377 | 8.0377 | 8.0377 | 1.2384 | 1.2384 | 395.465 | 87.0386 | 0 | 0 | 325.406 | 4.11 | 544.401 | 20 | 58.9234 | 58.9234 | 58.9234 | 58.9234 | 58.9234 | 22.7807 | 22.7807 | 22.7807 | 22.7807 | 22.7807 | 138.1468 | 138.1468 | 138.1468 | 138.1468 | 138.1468 | 123.2923 | 123.2923 | 123.2923 | 41.9774 | 41.9774 | 41.9774 | 41.9774 | 41.9774 | 0.4 | 11.744 | 41.9774 | 0 | 544.401 | 0.26857 | 0.26857 | 0 | 94.6093 | 94.6093 | 94.6093 | 94.6093 | 94.6093 | 0 | 0 | 0 | 0 | 0.24807 | 39.2591
BC | 0.57866 | 0.57866 | 0.10368 | 0.003857 | 0.10368 | 1.4394 | 3.515 | 14.85 | 3.515 | 0.85539 | 1.0254 | 1.0254 | 43.937 | 0.6574 | 0.5473 | 0.7522 | 43.937 | 0.6574 | 39.593 | 5.2558 | 1.0092 | 0.56007 | 0.24229 | 0.61677 | 0.61677 | 0.87195 | 3.1567 | 0.11453 | 0.86 | 1.9346 | 1.9346 | 4.5315 | 0.38342 | 0.40848 | 1.9308 | 1.9308 | 4.5315 | 0.38342 | 0.40848 | 1.9443 | 1.9443 | 4.5315 | 0.38342 | 0.40848 | 1.9322 | 1.9322 | 0.40848 | 1.8669 | 1.8669 | 4.5315 | 0.38342 | 0.40848 | 0.3146 | 1.9322 | 5.9753 | 0 | 0.11453 | 1.6992 | 4.789 | 0.87195 | 1.9242 | 1.9242 | 4.5315 | 0.38342 | 0.40848 | 4.5315 | 4.5315 | 4.5315 | 4.5315 | 0.57866 | 31.0788
OC | 1.501 | 1.501 | 2.431 | 0.09044 | 2.431 | 3.0803 | 0.185 | 38.52 | 0.185 | 0.59365 | 0.71161 | 0.71161 | 9.7818 | 1.6435 | 1.3682 | 1.8805 | 9.7818 | 1.6435 | 24.5434 | 16.8186 | 6.4113 | 0.40557 | 0.99943 | 1.5999 | 1.5999 | 1.6425 | 5.9463 | 0.21574 | 1.62 | 4.5702 | 4.5702 | 10.7049 | 0.90577 | 0.96496 | 4.5611 | 4.5611 | 10.7049 | 0.90577 | 0.96496 | 4.5931 | 4.5931 | 10.7049 | 0.90577 | 0.96496 | 4.5644 | 4.5644 | 0.96496 | 4.4102 | 4.4102 | 10.7049 | 0.90577 | 0.96496 | 0.8814 | 4.5644 | 14.1156 | 0 | 0.21574 | 3.6363 | 0.25205 | 1.6425 | 4.5455 | 4.5455 | 10.7049 | 0.90577 | 0.96496 | 10.7049 | 10.7049 | 10.7049 | 10.7049 | 1.501 | 73.418
CH4 | 1.06 | 1.06 | 1.056 | 1.142 | 1.056 | 392.354 | 49 | 2.85 | 49 | 3.182 | 3.231 | 1.535 | 4.221 | 3.024 | 0.198 | 0.763 | 4.221 | 3.024 | 0.63 | 3 | 5.193 | 0.36 | 10.023 | 1.068 | 1.068 | 1.058 | 1.05 | 1.246 | 0 | 9.865 | 9.865 | 9.865 | 3.834 | 1.1 | 9.865 | 9.865 | 9.865 | 3.834 | 1.1 | 9.865 | 9.865 | 9.865 | 3.834 | 1.1 | 9.865 | 9.865 | 1.1 | 9.865 | 9.865 | 9.865 | 3.834 | 1.1 | 2.7 | 9.865 | 31.65 | 0 | 1.246 | 445.958 | 31.587 | 1.058 | 9.865 | 9.865 | 9.865 | 3.834 | 1.1 | 9.865 | 9.865 | 9.865 | 9.865 | 1.06 | 9.865
N2O | 0.75 | 0.35 | 0.102 | 0.119 | 0.102 | 0.111 | 1.1 | 0 | 1.1 | 0.638 | 1.712 | 1.712 | 0.6 | 0.603 | 0.918 | 0.918 | 0.6 | 0.603 | 0.92 | 0.6 | 1.104 | 2 | 0.082522 | 4.806 | 4.806 | 1.586 | 1.581 | 0.857 | 0 | 6.107 | 6.107 | 6.107 | 11 | 1.1 | 6.107 | 6.107 | 6.107 | 11 | 1.1 | 6.107 | 6.107 | 6.107 | 11 | 1.1 | 6.107 | 6.107 | 1.1 | 6.107 | 6.107 | 6.107 | 11 | 1.1 | 0.07 | 6.107 | 4.22 | 0 | 0.857 | 0.867 | 1.1 | 1.586 | 6.107 | 6.107 | 6.107 | 11 | 94.6093 | 6.107 | 6.107 | 6.107 | 6.107 | 0.75 | 6.107
CO2 | 59366.9495 | 59362.6124 | 59341.6091 | 59385.872 | 59341.6091 | 56808.7897 | 59229.2835 | 59014.6067 | 64819.984 | 85040.4983 | 85012.9268 | 85040.2473 | 84030.8691 | 85069.6593 | 78163.224 | 78153.745 | 77148.6911 | 78187.4813 | 77248.5344 | 72576.772 | 61670.4033 | 77264.3978 | 75662.2431 | 68039.6478 | 68039.6478 | 100017.0645 | 100037.366 | 100001.6065 | 99855.8364 | 104783.0916 | 104783.0916 | 104722.6091 | 105186.6372 | 105161.7101 | 104186.7441 | 104186.7441 | 104125.4503 | 104589.4784 | 104564.5513 | 106857.4887 | 106857.4887 | 106799.0429 | 107263.071 | 105161.7101 | 105124.8094 | 105124.8094 | 105502.9074 | 96355.2614 | 96355.2614 | 96280.5166 | 96744.5447 | 96719.6177 | 1659.5202 | 123123.7485 | 123904.1317 | 0 | 106933.4716 | 57561.0986 | 59186.8934 | 90002.8496 | 102770.6916 | 102770.6916 | 102708.0063 | 103172.0344 | 103147.1073 | 101885.3315 | 96421.9272 | 96421.9272 | 144676.9381 | 57408.9176
Remarks | [10 empty] | EPA,1992 | [11 empty] | EII, 1994, Acurex, 1994 |  |  |  | Mobile5a |  | Acurex, 1994 |  | Mobile5a | Assumed |  | Acurex, 1994 | [6 empty] | Delucchi, Table D6
2) Emission Factors of Fuel Combustion: Feedstock and Fuel Transportation From Product Origin to Product Destination (grams per mmBtu of fuel burned)
2.1) Emission Ratios by Fuel Type Relative to Baseline Fuel
| Ocean Tanker: Bunker fuel as Baseline Fuel | [5 empty] | Barge: Residual Oil as Baseline Fuel | [8 empty] | Locomotive: Diesel as Baseline Fuel | [8 empty] | Heavy-Duty Truck: Diesel as Baseline Fuel | [9 empty] | Pipeline: Diesel as Baseline Fuel
| Diesel | Natural Gas | LPG | DME | FTD | Hydrogen | Diesel | Natural Gas | LPG | DME | FTD | Biodiesel | Renewable Diesel | Renewable Gasoline | Hydrogen | Natural Gas | LPG | DME | FTD | Biodiesel | Renewable Diesel | Renewable Gasoline | Hydrogen | Electricity | LNG | DME | FTD | E90 | M90 | LPG | Biodiesel | Renewable Diesel | Renewable Gasoline | Hydrogen | Residual Oil | LPG | DME | FTD | Biodiesel | Renewable Diesel | Renewable Gasoline | Hydrogen
VOC | 100% | 100% | 100% | 100% | 100% | 0% | 100% | 100% | 100% | 100% | 100% | 100% | 100% | 100% | 0% | 100% | 100% | 100% | 100% | 100% | 100% | 100% | 0% | 0% | 111.1% | 100% | 100% | 140% | 140% | 100% | 100% | 100% | 100% | 0% | 100% | 100% | 100% | 100% | 100% | 100% | 100% | 0%
CO | 100% | 50% | 50% | 100% | 100% | 0% | 100% | 50% | 50% | 100% | 100% | 100% | 100% | 100% | 0% | 50% | 50% | 100% | 100% | 100% | 100% | 100% | 0% | 0% | 1594% | 100% | 100% | 100% | 100% | 50% | 100% | 100% | 100% | 0% | 100% | 50% | 100% | 100% | 100% | 100% | 100% | 0%
NOx | 100% | 100% | 100% | 50% | 100% | 175% | 100% | 100% | 100% | 50% | 100% | 100% | 100% | 100% | 175% | 100% | 100% | 50% | 100% | 100% | 100% | 100% | 75% | 0% | 55.56% | 100% | 100% | 100% | 100% | 100% | 100% | 100% | 100% | 75% | 100% | 100% | 50% | 100% | 100% | 100% | 100% | 75%
PM10 | 100% | 10% | 10% | 70% | 100% | 0% | 100% | 10% | 10% | 70% | 100% | 100% | 100% | 100% | 0% | 10% | 10% | 70% | 100% | 100% | 100% | 100% | 0% | 0% | 111.1% | 100% | 100% | 10% | 10% | 10% | 100% | 100% | 100% | 0% | 100% | 10% | 70% | 100% | 100% | 100% | 100% | 0%
PM2.5 | 100% | 10% | 10% | 70% | 100% | 0% | 100% | 10% | 10% | 70% | 100% | 100% | 100% | 100% | 0% | 10% | 10% | 70% | 100% | 100% | 100% | 100% | 0% | 0% | 111.1% | 100% | 100% | 10% | 10% | 10% | 100% | 100% | 100% | 0% | 100% | 10% | 70% | 100% | 100% | 100% | 100% | 0%
BC | 100% | 10% | 10% | 70% | 100% | 0% | 100% | 10% | 10% | 70% | 100% | 100% | 100% | 100% | 0% | 10% | 10% | 70% | 100% | 100% | 100% | 100% | 0% | 0% | 111.1% | 100% | 100% | 10% | 10% | 10% | 100% | 100% | 100% | 0% | 100% | 10% | 70% | 100% | 100% | 100% | 100% | 0%
OC | 100% | 10% | 10% | 70% | 100% | 0% | 100% | 10% | 10% | 70% | 100% | 100% | 100% | 100% | 0% | 10% | 10% | 70% | 100% | 100% | 100% | 100% | 0% | 0% | 111.1% | 100% | 100% | 10% | 10% | 10% | 100% | 100% | 100% | 0% | 100% | 10% | 70% | 100% | 100% | 100% | 100% | 0%
CH4 | 100% | 2000% | 100% | 100% | 100% | 0% | 100% | 2000% | 100% | 100% | 100% | 100% | 100% | 100% | 0% | 2000% | 100% | 100% | 100% | 100% | 100% | 100% | 0% | 0% | 4620% | 100% | 100% | 65% | 65% | 100% | 100% | 100% | 100% | 0% | 100% | 100% | 100% | 100% | 100% | 100% | 100% | 0%
N2O | 100% | 100% | 100% | 100% | 100% | 0% | 100% | 100% | 100% | 100% | 100% | 100% | 100% | 100% | 0% | 100% | 100% | 100% | 100% | 100% | 100% | 100% | 0% | 0% | 27.78% | 100% | 100% | 100% | 100% | 100% | 100% | 100% | 100% | 0% | 100% | 100% | 100% | 100% | 100% | 100% | 100% | 0%
2.2) Emission Factors of Fuel Combustion: Feedstock and Fuel Transportation from Product Origin to Product Destination (grams per mmBtu of fuel burned)
| Ocean Tanker | [6 empty] | Barge | [9 empty] | Locomotive | [9 empty] | Class8B Diesel Truck Emission Factors (g/mi.) | Heavy Heavy-Duty Truck: grams per MMBtu | [10 empty] | Class6 Diesel Truck Emission Factors (g/mi.) | MediumHeavy-Duty Truck: grams per mmBtu | [9 empty] | Pipeline Reciprocating Engine: Current | [10 empty] | Pipeline Turbine | [10 empty] | Pipeline Reciprocating Engine: Future
| Bunker Fuel | Diesel | Natural Gas | LPG | DME | FTD | Hydrogen | Residual Oil | Diesel | Natural Gas | LPG | DME | FTD | Biodiesel | Renewable Diesel | Renewable Gasoline | Hydrogen | Diesel | Natural Gas | LPG | DME | FTD | Biodiesel | Renewable Diesel | Renewable Gasoline | Hydrogen | Electricity |  | Diesel | LNG | DME | FTD | Ethanol | Methanol | LPG | Biodiesel | Renewable Diesel | Renewable Gasoline | Hydrogen |  | Diesel | LNG | DME | FTD | Ethanol | Methanol | LPG | Biodiesel | Renewable Diesel | Renewable Gasoline | NG | Diesel | Electricity | Residual Oil | LPG | DME | FTD | Biodiesel | Renewable Diesel | Renewable Gasoline | Hydrogen | NG | Diesel | Electricity | Residual Oil | LPG | DME | FTD | Biodiesel | Renewable Diesel | Renewable Gasoline | Hydrogen | NG | Diesel | Electricity | Residual Oil | LPG | DME | FTD | Biodiesel | Renewable Diesel | Renewable Gasoline | Hydrogen
VOC | 79.925 | 79.925 | 79.925 | 79.925 | 79.925 | 79.925 | 0 | 24.747 | 24.747 | 24.747 | 24.747 | 24.747 | 24.747 | 24.747 | 24.747 | 24.747 | 0 | 58.388 | 58.388 | 58.388 | 58.388 | 58.388 | 58.388 | 58.388 | 58.388 | 0 | 0 | 0.4068 | 16.7851 | 18.6501 | 16.7851 | 16.7851 | 23.4991 | 23.4991 | 16.7851 | 16.7851 | 16.7851 | 16.7851 | 0 | 0.0788 | 6.3801 | 7.089 | 6.3801 | 6.3801 | 8.9321 | 8.9321 | 6.3801 | 6.3801 | 6.3801 | 6.3801 | 133.316 | 40.86 | 0 | 40.86 | 40.86 | 40.86 | 40.86 | 40.86 | 40.86 | 40.86 | 0 | 0.908 | 1.335 | 0 | 1.335 | 1.335 | 1.335 | 1.335 | 1.335 | 1.335 | 1.335 | 0 | 61.29 | 40.86 | 0 | 40.86 | 40.86 | 40.86 | 40.86 | 40.86 | 40.86 | 40.86 | 0
CO | 181.669 | 181.669 | 90.8345 | 90.8345 | 181.669 | 181.669 | 0 | 219.993 | 219.993 | 109.9965 | 109.9965 | 219.993 | 219.993 | 219.993 | 219.993 | 219.993 | 0 | 206.5303 | 103.2652 | 103.2652 | 206.5303 | 206.5303 | 206.5303 | 206.5303 | 206.5303 | 0 | 0 | 1.6812 | 69.3683 | 1105.4813 | 69.3683 | 69.3683 | 69.3683 | 69.3683 | 34.6842 | 69.3683 | 69.3683 | 69.3683 | 0 | 1.0359 | 83.872 | 1336.618 | 83.872 | 83.872 | 83.872 | 83.872 | 41.936 | 83.872 | 83.872 | 83.872 | 705.993 | 459.6 | 0 | 459.6 | 229.8 | 459.6 | 459.6 | 459.6 | 459.6 | 459.6 | 0 | 77.18 | 8.714 | 0 | 8.714 | 4.357 | 8.714 | 8.714 | 8.714 | 8.714 | 8.714 | 0 | 331.42 | 459.6 | 0 | 459.6 | 229.8 | 459.6 | 459.6 | 459.6 | 459.6 | 459.6 | 0
NOx | 2123.8501 | 2123.8501 | 2123.8501 | 2123.8501 | 1061.925 | 2123.8501 | 3716.7377 | 1101.1219 | 1101.1219 | 1101.1219 | 1101.1219 | 550.561 | 1101.1219 | 1101.1219 | 1101.1219 | 1101.1219 | 1926.9634 | 1139.874 | 1139.874 | 1139.874 | 569.937 | 1139.874 | 1139.874 | 1139.874 | 1139.874 | 854.9055 | 0 | 4.7516 | 196.0567 | 108.9204 | 196.0567 | 196.0567 | 196.0567 | 196.0567 | 196.0567 | 196.0567 | 196.0567 | 196.0567 | 147.0425 | 1.0189 | 82.4956 | 45.8309 | 82.4956 | 82.4956 | 82.4956 | 82.4956 | 82.4956 | 82.4956 | 82.4956 | 82.4956 | 832.952 | 2133.6 | 0 | 2133.6 | 2133.6 | 1066.8 | 2133.6 | 2133.6 | 2133.6 | 2133.6 | 1600.2 | 154.36 | 131.66 | 0 | 131.66 | 131.66 | 65.83 | 131.66 | 131.66 | 131.66 | 131.66 | 98.745 | 871.68 | 2133.6 | 0 | 2133.6 | 2133.6 | 1066.8 | 2133.6 | 2133.6 | 2133.6 | 2133.6 | 1600.2
PM10 | 181.311 | 181.311 | 18.1311 | 18.1311 | 126.9177 | 181.311 | 0 | 40.088 | 40.088 | 4.0088 | 4.0088 | 28.0616 | 40.088 | 40.088 | 40.088 | 40.088 | 0 | 30.2731 | 3.0273 | 3.0273 | 21.1912 | 30.2731 | 30.2731 | 30.2731 | 30.2731 | 0 | 0 | 0.0378 | 1.5597 | 1.733 | 1.5597 | 1.5597 | 0.15597 | 0.15597 | 0.15597 | 1.5597 | 1.5597 | 1.5597 | 0 | 0.0154 | 1.2469 | 1.3854 | 1.2469 | 1.2469 | 0.12469 | 0.12469 | 0.12469 | 1.2469 | 1.2469 | 1.2469 | 1.2 | 16.989 | 0 | 16.989 | 1.6989 | 11.8923 | 16.989 | 16.989 | 16.989 | 16.989 | 0 | 11.607 | 16.989 | 0 | 16.989 | 1.6989 | 11.8923 | 16.989 | 16.989 | 16.989 | 16.989 | 0 | 11.607 | 16.989 | 0 | 16.989 | 1.6989 | 11.8923 | 16.989 | 16.989 | 16.989 | 16.989 | 0
PM2.5 | 166.841 | 166.841 | 16.6841 | 16.6841 | 116.7887 | 166.841 | 0 | 38.885 | 38.885 | 3.8885 | 3.8885 | 27.2195 | 38.885 | 38.885 | 38.885 | 38.885 | 0 | 29.3649 | 2.9365 | 2.9365 | 20.5554 | 29.3649 | 29.3649 | 29.3649 | 29.3649 | 0 | 0 | 0.0367 | 1.5143 | 1.6825 | 1.5143 | 1.5143 | 0.15143 | 0.15143 | 0.15143 | 1.5143 | 1.5143 | 1.5143 | 0 | 0.0149 | 1.2064 | 1.3404 | 1.2064 | 1.2064 | 0.12064 | 0.12064 | 0.12064 | 1.2064 | 1.2064 | 1.2064 | 1.2 | 13.5912 | 0 | 13.5912 | 1.3591 | 9.5138 | 13.5912 | 13.5912 | 13.5912 | 13.5912 | 0 | 11.607 | 13.5912 | 0 | 13.5912 | 1.3591 | 9.5138 | 13.5912 | 13.5912 | 13.5912 | 13.5912 | 0 | 11.607 | 13.5912 | 0 | 13.5912 | 1.3591 | 9.5138 | 13.5912 | 13.5912 | 13.5912 | 13.5912 | 0
SOx | 1443.5651 | 8.0377 | 0.26857 | 0 | 0 | 0 | 0 | 267.3269 | 8.0377 | 0.26857 | 0 | 0 | 0 | 0 | 0 | 0 | 0 | 8.0377 | 0.26857 | 0 | 0 | 0 | 0 | 0 | 0 | 0 | 0 | 0.013308 | 0.5447 | 0 | 0 | 0 | 0.044626 | 0 | 0 | 0 | 0 | 0 | 0 | 0.0067819 | 0.5447 | 0 | 0 | 0 | 0.044626 | 0 | 0 | 0 | 0 | 0 | 0.26857 | 8.0377 | 0 | 267.3269 | 0 | 0 | 0 | 0 | 0 | 0 | 0 | 0.26857 | 8.0377 | 0 | 267.3269 | 0 | 0 | 0 | 0 | 0 | 0 | 0 | 0.26857 | 8.0377 | 0 | 267.3269 | 0 | 0 | 0 | 0 | 0 | 0 | 0
BC | 25.0262 | 25.0262 | 2.5026 | 2.5026 | 17.5183 | 25.0262 | 0 | 5.8327 | 5.8327 | 0.58327 | 0.58327 | 4.0829 | 5.8327 | 5.8327 | 5.8327 | 5.8327 | 0 | 2.4667 | 0.24667 | 0.24667 | 1.7267 | 2.4667 | 2.4667 | 2.4667 | 2.4667 | 0 | 0 | 0.005872 | 0.24229 | 0.26921 | 0.24229 | 0.24229 | 0.024229 | 0.024229 | 0.024229 | 0.24229 | 0.24229 | 0.24229 | 0 | 0.0012069 | 0.097717 | 0.10857 | 0.097717 | 0.097717 | 0.0097717 | 0.0097717 | 0.0097717 | 0.097717 | 0.097717 | 0.097717 | 0.24 | 11.0496 | 0 | 11.0496 | 1.105 | 7.7348 | 11.0496 | 11.0496 | 11.0496 | 11.0496 | 0 | 0.3366 | 1.3591 | 0 | 1.3591 | 0.13591 | 0.95138 | 1.3591 | 1.3591 | 1.3591 | 1.3591 | 0 | 2.3214 | 11.0496 | 0 | 11.0496 | 1.105 | 7.7348 | 11.0496 | 11.0496 | 11.0496 | 11.0496 | 0
OC | 65.068 | 65.068 | 6.5068 | 6.5068 | 45.5476 | 65.068 | 0 | 15.1651 | 15.1651 | 1.5165 | 1.5165 | 10.6156 | 15.1651 | 15.1651 | 15.1651 | 15.1651 | 0 | 26.0173 | 2.6017 | 2.6017 | 18.2121 | 26.0173 | 26.0173 | 26.0173 | 26.0173 | 0 | 0 | 0.024222 | 0.99943 | 1.1105 | 0.99943 | 0.99943 | 0.099943 | 0.099943 | 0.099943 | 0.99943 | 0.99943 | 0.99943 | 0 | 0.013112 | 1.0616 | 1.1796 | 1.0616 | 1.0616 | 0.10616 | 0.10616 | 0.10616 | 1.0616 | 1.0616 | 1.0616 | 0.5136 | 2.46 | 0 | 2.46 | 0.246 | 1.722 | 2.46 | 2.46 | 2.46 | 2.46 | 0 | 7.8928 | 3.3978 | 0 | 3.3978 | 0.33978 | 2.3785 | 3.3978 | 3.3978 | 3.3978 | 3.3978 | 0 | 4.9678 | 2.46 | 0 | 2.46 | 0.246 | 1.722 | 2.46 | 2.46 | 2.46 | 2.46 | 0
CH4 | 4.581 | 4.581 | 91.62 | 4.581 | 4.581 | 4.581 | 0 | 1.2126 | 1.2126 | 24.2521 | 1.2126 | 1.2126 | 1.2126 | 1.2126 | 1.2126 | 1.2126 | 0 | 6.8245 | 136.4902 | 6.8245 | 6.8245 | 6.8245 | 6.8245 | 6.8245 | 6.8245 | 0 | 0 | 0.4659 | 19.2236 | 888.1945 | 19.2236 | 19.2236 | 12.4953 | 12.4953 | 19.2236 | 19.2236 | 19.2236 | 19.2236 | 0 | 0.0777 | 6.291 | 290.6657 | 6.291 | 6.291 | 4.0892 | 4.0892 | 6.291 | 6.291 | 6.291 | 6.291 | 500 | 4.54 | 0 | 4.54 | 4.54 | 4.54 | 4.54 | 4.54 | 4.54 | 4.54 | 0 | 23.154 | 0.844 | 0 | 0.844 | 0.844 | 0.844 | 0.844 | 0.844 | 0.844 | 0.844 | 0 | 289.047 | 4.54 | 0 | 4.54 | 4.54 | 4.54 | 4.54 | 4.54 | 4.54 | 4.54 | 0
N2O | 2 | 2 | 2 | 2 | 2 | 2 | 0 | 2 | 2 | 2 | 2 | 2 | 2 | 2 | 2 | 2 | 0 | 2.1321 | 2.1321 | 2.1321 | 2.1321 | 2.1321 | 2.1321 | 2.1321 | 2.1321 | 0 | 0 | 0.002 | 0.082522 | 0.022923 | 0.082522 | 0.082522 | 0.082522 | 0.082522 | 0.082522 | 0.082522 | 0.082522 | 0.082522 | 0 | 0.0031 | 0.25099 | 0.06972 | 0.25099 | 0.25099 | 0.25099 | 0.25099 | 0.25099 | 0.25099 | 0.25099 | 0.25099 | 50 | 2 | 0 | 2 | 2 | 2 | 2 | 2 | 2 | 2 | 0 | 2 | 2 | 0 | 2 | 2 | 2 | 2 | 2 | 2 | 2 | 0 | 2 | 2 | 0 | 2 | 2 | 2 | 2 | 2 | 2 | 2 | 0
CO2 | 84534.0536 | 77651.8756 | 58768.8877 | 67657.0106 | 69370.8846 | 75754.0303 | 0 | 84655.0647 | 77772.8867 | 59096.0093 | 67808.1335 | 69491.8957 | 75875.0414 | 79566.8522 | 76188.3605 | 74726.2269 | 0 | 77673.7619 | 58693.0845 | 67698.4309 | 69392.7709 | 75775.9166 | 79467.7274 | 76089.2357 | 74627.1021 | 0 | 0 | 1890.0295 | 77984.8672 | 55421.5494 | 69703.8762 | 76087.0219 | 74708.4801 | 71979.8983 | 67901.766 | 79778.8326 | 76400.341 | 74938.2074 | 0 | 963.7464 | 78030.0691 | 56737.5706 | 69749.0781 | 76132.2238 | 74754.206 | 72025.6241 | 67958.3636 | 79824.0346 | 76445.5429 | 74983.4093 | 56512.7632 | 77336.9922 | 0 | 84219.1702 | 67560.5016 | 69056.0012 | 75439.1469 | 79130.9577 | 75752.4661 | 74290.3325 | 0 | 59224.896 | 78178.8776 | 0 | 85061.0556 | 68048.1194 | 69897.8866 | 76281.0323 | 79972.8431 | 76594.3514 | 75132.2178 | 0 | 57905.9797 | 77336.9922 | 0 | 84219.1702 | 67560.5016 | 69056.0012 | 75439.1469 | 79130.9577 | 75752.4661 | 74290.3325 | 0
2.3) Emission Factors of Fuel Combustion for Feedstock and Fuel Transportation: Trip from Product Destination Back to Product Origin (grams per mmBtu of fuel burned)
| Ocean Tanker | [6 empty] | Barge | [9 empty] | Locomotive | [9 empty] | Class8B Diesel Truck Emission Factors (g/mi.) | Heavy Heavy-Duty Truck: grams per MMBtu | [10 empty] | Class6 Diesel Truck Emission Factors (g/mi.) | Medium Heavy-Duty Truck: grams per mmBtu
| Bunker Fuel | Diesel | Natural Gas | LPG | DME | FTD | Hydrogen | Residual Oil | Diesel | Natural Gas | LPG | DME | FTD | Biodiesel | Renewable Diesel | Renewable Gasoline | Hydrogen | Diesel | Natural Gas | LPG | DME | FTD | Biodiesel | Renewable Diesel | Renewable Gasoline | Hydrogen | Electricity |  | Diesel | LNG | DME | FTD | Ethanol | Methanol | LPG | Biodiesel | Renewable Diesel | Renewable Gasoline | Hydrogen |  | Diesel | LNG | DME | FTD | Ethanol | Methanol | LPG | Biodiesel | Renewable Diesel | Renewable Gasoline
VOC | 79.925 | 79.925 | 79.925 | 79.925 | 79.925 | 79.925 | 0 | 24.747 | 24.747 | 24.747 | 24.747 | 24.747 | 24.747 | 24.747 | 24.747 | 24.747 | 0 | 58.388 | 58.388 | 58.388 | 58.388 | 58.388 | 58.388 | 58.388 | 58.388 | 0 | 0 | 0.4068 | 16.7851 | 18.6501 | 16.7851 | 16.7851 | 23.4991 | 23.4991 | 16.7851 | 16.7851 | 16.7851 | 16.7851 | 0 | 0.0788 | 6.3801 | 7.089 | 6.3801 | 6.3801 | 8.9321 | 8.9321 | 6.3801 | 6.3801 | 6.3801 | 6.3801
CO | 181.669 | 181.669 | 90.8345 | 90.8345 | 181.669 | 181.669 | 0 | 219.993 | 219.993 | 109.9965 | 109.9965 | 219.993 | 219.993 | 219.993 | 219.993 | 219.993 | 0 | 206.5303 | 103.2652 | 103.2652 | 206.5303 | 206.5303 | 206.5303 | 206.5303 | 206.5303 | 0 | 0 | 1.6812 | 69.3683 | 1105.4813 | 69.3683 | 69.3683 | 69.3683 | 69.3683 | 34.6842 | 69.3683 | 69.3683 | 69.3683 | 0 | 1.0359 | 83.872 | 1336.618 | 83.872 | 83.872 | 83.872 | 83.872 | 41.936 | 83.872 | 83.872 | 83.872
NOx | 2123.8501 | 2123.8501 | 2123.8501 | 2123.8501 | 1061.925 | 2123.8501 | 3716.7377 | 1101.1219 | 1101.1219 | 1101.1219 | 1101.1219 | 550.561 | 1101.1219 | 1101.1219 | 1101.1219 | 1101.1219 | 1926.9634 | 1139.874 | 1139.874 | 1139.874 | 569.937 | 1139.874 | 1139.874 | 1139.874 | 1139.874 | 854.9055 | 0 | 4.7516 | 196.0567 | 108.9204 | 196.0567 | 196.0567 | 196.0567 | 196.0567 | 196.0567 | 196.0567 | 196.0567 | 196.0567 | 147.0425 | 1.0189 | 82.4956 | 45.8309 | 82.4956 | 82.4956 | 82.4956 | 82.4956 | 82.4956 | 82.4956 | 82.4956 | 82.4956
PM10 | 181.311 | 181.311 | 18.1311 | 18.1311 | 126.9177 | 181.311 | 0 | 40.088 | 40.088 | 4.0088 | 4.0088 | 28.0616 | 40.088 | 40.088 | 40.088 | 40.088 | 0 | 30.2731 | 3.0273 | 3.0273 | 21.1912 | 30.2731 | 30.2731 | 30.2731 | 30.2731 | 0 | 0 | 0.0378 | 1.5597 | 1.733 | 1.5597 | 1.5597 | 0.15597 | 0.15597 | 0.15597 | 1.5597 | 1.5597 | 1.5597 | 0 | 0.0154 | 1.2469 | 1.3854 | 1.2469 | 1.2469 | 0.12469 | 0.12469 | 0.12469 | 1.2469 | 1.2469 | 1.2469
PM2.5 | 166.841 | 166.841 | 16.6841 | 16.6841 | 116.7887 | 166.841 | 0 | 38.885 | 38.885 | 3.8885 | 3.8885 | 27.2195 | 38.885 | 38.885 | 38.885 | 38.885 | 0 | 29.3649 | 2.9365 | 2.9365 | 20.5554 | 29.3649 | 29.3649 | 29.3649 | 29.3649 | 0 | 0 | 0.0367 | 1.5143 | 1.6825 | 1.5143 | 1.5143 | 0.15143 | 0.15143 | 0.15143 | 1.5143 | 1.5143 | 1.5143 | 0 | 0.0149 | 1.2064 | 1.3404 | 1.2064 | 1.2064 | 0.12064 | 0.12064 | 0.12064 | 1.2064 | 1.2064 | 1.2064
SOx | 1443.5651 | 8.0377 | 0.26857 | 0 | 0 | 0 | 0 | 267.3269 | 8.0377 | 0.26857 | 0 | 0 | 0 | 0 | 0 | 0 | 0 | 8.0377 | 0.26857 | 0 | 0 | 0 | 0 | 0 | 0 | 0 | 0 | 0.013308 | 0.5447 | 0 | 0 | 0 | 0.044626 | 0 | 0 | 0 | 0 | 0 | 0 | 0.0067819 | 0.5447 | 0 | 0 | 0 | 0.044626 | 0 | 0 | 0 | 0 | 0
BC | 25.0262 | 25.0262 | 2.5026 | 2.5026 | 17.5183 | 25.0262 | 0 | 5.8327 | 5.8327 | 0.58327 | 0.58327 | 4.0829 | 5.8327 | 5.8327 | 5.8327 | 5.8327 | 0 | 2.4667 | 0.24667 | 0.24667 | 1.7267 | 2.4667 | 2.4667 | 2.4667 | 2.4667 | 0 | 0 | 0.005872 | 0.24229 | 0.26921 | 0.24229 | 0.24229 | 0.024229 | 0.024229 | 0.024229 | 0.24229 | 0.24229 | 0.24229 | 0 | 0.0012069 | 0.097717 | 0.10857 | 0.097717 | 0.097717 | 0.0097717 | 0.0097717 | 0.0097717 | 0.097717 | 0.097717 | 0.097717
OC | 65.068 | 65.068 | 6.5068 | 6.5068 | 45.5476 | 65.068 | 0 | 15.1651 | 15.1651 | 1.5165 | 1.5165 | 10.6156 | 15.1651 | 15.1651 | 15.1651 | 15.1651 | 0 | 26.0173 | 2.6017 | 2.6017 | 18.2121 | 26.0173 | 26.0173 | 26.0173 | 26.0173 | 0 | 0 | 0.024222 | 0.99943 | 1.1105 | 0.99943 | 0.99943 | 0.099943 | 0.099943 | 0.099943 | 0.99943 | 0.99943 | 0.99943 | 0 | 0.013112 | 1.0616 | 1.1796 | 1.0616 | 1.0616 | 0.10616 | 0.10616 | 0.10616 | 1.0616 | 1.0616 | 1.0616
CH4 | 4.581 | 4.581 | 91.62 | 4.581 | 4.581 | 4.581 | 0 | 1.2126 | 1.2126 | 24.2521 | 1.2126 | 1.2126 | 1.2126 | 1.2126 | 1.2126 | 1.2126 | 0 | 6.8245 | 136.4902 | 6.8245 | 6.8245 | 6.8245 | 6.8245 | 6.8245 | 6.8245 | 0 | 0 | 0.019933 | 0.82247 | 38.0008 | 0.82247 | 0.82247 | 0.5346 | 0.5346 | 0.82247 | 0.82247 | 0.82247 | 0.82247 | 0 | 0.0038612 | 0.31262 | 14.4443 | 0.31262 | 0.31262 | 0.20321 | 0.20321 | 0.31262 | 0.31262 | 0.31262 | 0.31262
N2O | 2 | 2 | 2 | 2 | 2 | 2 | 0 | 2 | 2 | 2 | 2 | 2 | 2 | 2 | 2 | 2 | 0 | 2.1321 | 2.1321 | 2.1321 | 2.1321 | 2.1321 | 2.1321 | 2.1321 | 2.1321 | 0 | 0 | 0.002 | 0.082522 | 0.022923 | 0.082522 | 0.082522 | 0.082522 | 0.082522 | 0.082522 | 0.082522 | 0.082522 | 0.082522 | 0 | 0.0031 | 0.25099 | 0.06972 | 0.25099 | 0.25099 | 0.25099 | 0.25099 | 0.25099 | 0.25099 | 0.25099 | 0.25099
CO2 | 84534.0536 | 77651.8756 | 58768.8877 | 67657.0106 | 69370.8846 | 75754.0303 | 0 | 84655.0647 | 77772.8867 | 59096.0093 | 67808.1335 | 69491.8957 | 75875.0414 | 79566.8522 | 76188.3605 | 74726.2269 | 0 | 77673.7619 | 58693.0845 | 67698.4309 | 69392.7709 | 75775.9166 | 79467.7274 | 76089.2357 | 74627.1021 | 0 | 0 | 1891.2559 | 78035.4703 | 57759.5821 | 69754.4793 | 76137.625 | 74741.3721 | 72012.7903 | 67952.369 | 79829.4357 | 76450.9441 | 74988.8105 | 0 | 963.9494 | 78046.5097 | 57497.1797 | 69765.5187 | 76148.6644 | 74764.8924 | 72036.3105 | 67974.8042 | 79840.4751 | 76461.9835 | 74999.8499
3) Mass fractions of black carbon and organic carbon emissions of corresponding PM2.5 emission factors
3.1) Stationary, mobile, and open burning emission sources, %
| Natural gas |  |  |  |  | Coal |  | Biomass |  |  | Diesel | [6 empty] | Gasoline |  | Residual fuel oil |  |  |  | Crude oil | Biochar | Jet fuel
| Boiler | Engine | Combined cycle | Simple cycle | Flared | Boiler | IGCC | Industrial, commercial, and utility boilers | IGCC | Open burning | Industrial, commercial, and utility boilers | Simple cycle | Engine | Nonroad vehicles | Locomotive | HDDT 8b | HDDT 6 | Engine | Off-road vehicles | Boiler | Engine | Simple cycle | Ocean tanker | Boiler | Boiler | Cruise | Landing and take-offs
BC | 16.5 | 20 | 2.9 | 2.9 | 95 | 4.3 | 4.3 | 13.8 | 13.8 | 12.1 | 10 | 10 | 81.3 | 56.3 | 8.4 | 16 | 8.1 | 10 | 13.6 | 6.34 | 15 | 6 | 15 | 2.9 | 6.2 | 31.3 | 35.8
OC | 42.8 | 42.8 | 68 | 68 | 5 | 8.1 | 8.1 | 32.6 | 32.6 | 33.9 | 25 | 25 | 18.1 | 34.9 | 88.6 | 66 | 88 | 32 | 86.4 | 4.4 | 39 | 4 | 39 | 2.1 | 79.9 | 30.3 | 26
3.2) Tire and brake wear (TBW) emissions
| Passenger cars |  | LDT1 |  | LDT2 |  | HDV
| Gasoline | Diesel | Gasoline | Diesel | Gasoline | Diesel
BC | 14.3% | 14.3% | 10.85% | 12.77% | 10.85% | 12.77% | 12.77%
OC | 17.88% | 17.88% | 15.76% | 16.94% | 15.76% | 16.94% | 16.94%
Note on B5: Emsisions factors are for large industrial boilers. Calculated utility boiler results in g/kWh in Electric sheet are based on the inputs here. Also, utility boiler results in g/kWh are inputted separately into Electric sheet.
Note on D5: Emsisions factors are for large turbines. Calculated turbine results in g/kWh in Electric sheet are based on the inputs here. Also, turbine results in g/kWh are inputted separately into Electric sheet.
Note on E5: Calculated CC turbine results in g/kWh in Electric sheet are based on the inputs here. Also, CC turbine results in g/kWh are inputted separately into Electric sheet.
Note on H5: CO and CH4 emissions are calculated from CO2 emissions and ratios developed from Kuipers and Jarvis (1996).
Note on K5: Calculated utility boilers results in g/kWh in Electric sheet are based on the inputs here. Also, utility boilers results in g/kWh are inputted separately into Electric sheet.
Note on AE5: Based on EPA's Air Chief Version 8, June 20th, 2001. PM emission factors are coal utility boilers. CH4 emission factors are not changed this time.
Note on AJ5: Based on EPA's Air Chief Version 8, June 20th, 2001. PM emission factors are coal utility boilers. CH4 emission factors are not changed this time.
Note on BD14: IPCC 2006
Note on BD15: IPCC 2006
Note on A19: Emission factors of fuel combustion for feestock and fuel tranportation are affected by load factors (see SAE 2000-01-2976). Thus, emission factors are determined for the trip to destination and the back-haul trip, separately.
Note on AC35: Revised based on Mobile6 runs in Nov. 2002.
Note on AO35: revised based on Mobile6 runs in Nov. 2002.
Note on AC50: Revised based on Mobile6 runs in Nov. 2002.
Note on AO50: revised based on Mobile6 runs in Nov. 2002.
Note on H74: Hao Cai: Assumed the same as LDT1&LDT2
Note on H75: Hao Cai: Assumed the same as LDT1&LDT2

## GREET1 JetFuel_WTWa
|  |  |  | PetroJet | SPK | Blend
Select Aircraft
Service Functional Unit
| Energy Unit: | J | Emission Unit: | g
|  |  | Service Functional Unit: | kg km
Energy Functional Unit
| Energy Unit: | J | Emission Unit: | g
|  |  | Energy Functional Unit: | mmBtu
1. Well-to-Wake Energy Consumption, Water Consumption, and Emissions | [10 empty] | Service Functional Unit
Passenger Aircraft, Single Aisle (SA): Petroleum Ultra Low Sulfur Jet | [6 empty] | Select Aircraft |  |  |  | Energy Unit | Btu | mBtu | J | kJ | MJ
| J or Gallon or g per kg km |  |  | J or Gallon or g per mmBtu |  |  | Passenger Aircraft - Single Aisle (SA) | RNAVSA_Petro | RNAVSA_SPK | RNAVSA_Blend |  | 0.94782 | 0.00094782 | 1000 | 1 | 0.001
| WTP | PTWa | WTW | WTP | PTWa | WTW | Passenger Aircraft - Small Twin Aisle (STA) | RNAVSTA_Petro | RNAVSTA_SPK | RNAVSTA_Blend | Emission Unit | g | mg | kg | lb | oz
Total energy | 1412.7802 | 8670.8757 | 10083.6559 | 171904434.2099 | 1055055850 | 1226960284.2099 | Passenger Aircraft - Large Twin Aisle (LTA) | RNAVLTA_Petro | RNAVLTA_SPK | RNAVLTA_Blend |  | 1 | 1000 | 0.001 | 0.0022046 | 0.035274
Fossi lfuels | 1370.7021 | 8670.8757 | 10041.5779 | 166784457.9379 | 1055055850 | 1221840307.9379 | Passenger Aircraft - Large Quad (LQ) | RNAVLQ_Petro | RNAVLQ_SPK | RNAVLQ_Blend | Service Functional Unit | kg km | lb mi | average passenger+luggage km | average passenger+luggage mi
Coal | 144.1562 | 0 | 144.1562 | 17540660.1769 | 0 | 17540660.1769 | Passenger Aircraft - Regional Jet (RJ) | RNAVRJ_Petro | RNAVRJ_SPK | RNAVRJ_Blend |  | 1 | 1.3699 | 0.011023 | 0.0068495
Natural gas | 845.6545 | 0 | 845.6545 | 102897643.3681 | 0 | 102897643.3681 | Passenger Aircraft - Business Jet (BJ) | RNAVBJ_Petro | RNAVBJ_SPK | RNAVBJ_Blend
Petroleum | 380.8914 | 8670.8757 | 9051.7672 | 46346154.3929 | 1055055850 | 1101402004.3929 | Freight Aircraft - Single Aisle (SA-F) | RNAVSA_F_Petro | RNAVSA_F_SPK | RNAVSA_F_Blend | Energy Functional Unit
Water consumption | 0.18262 | 0 | 0.18262 | 22221.2556 | 0 | 22221.2556 | Freight Aircraft - Small Twin Aisle (STA-F) | RNAVSTA_F_Petro | RNAVSTA_F_SPK | RNAVSTA_F_Blend | Energy Unit | Btu | mBtu | J | kJ | MJ
VOC: Total | 5.9382e-05 | 0.00011155 | 0.00017093 | 7.2255 | 13.5727 | 20.7982 | Freight Aircraft - Large Twin Aisle (LTA-F) | RNAVLTA_F_Petro | RNAVLTA_F_SPK | RNAVLTA_F_Blend |  | 0.94782 | 0.00094782 | 1000 | 1 | 0.001
CO: Total | 0.00010925 | 0.00079144 | 0.00090069 | 13.293 | 96.3008 | 109.5937 | Freight Aircraft - Large Quad (LQ-F) | RNAVLQ_F_Petro | RNAVLQ_F_SPK | RNAVLQ_F_Blend | Emission Unit | g | mg | kg | lb | oz
NOx: Total | 0.00028003 | 0.0031013 | 0.0033814 | 34.074 | 377.3657 | 411.4397 | [5 empty] | 1000 | 1000000 | 1 | 2.2046 | 35.274
PM10: Total | 2.0548e-05 | 3.8286e-05 | 5.8834e-05 | 2.5002 | 4.6586 | 7.1588 |  |  |  |  | Energy Functional Unit | mBtu | mmBtu | J | kJ | MJ
PM2.5: Total | 1.6057e-05 | 3.8286e-05 | 5.4343e-05 | 1.9538 | 4.6586 | 6.6123 | [5 empty] | 0.00094782 | 9.4782e-07 | 1000 | 1 | 0.001
SOx: Total | 0.00015732 | 4.4055e-06 | 0.00016173 | 19.143 | 0.53606 | 19.679
BC, Total | 2.3143e-06 | 1.207e-05 | 1.4384e-05 | 0.2816 | 1.4687 | 1.7503
OC, Total | 4.7954e-06 | 1.1518e-05 | 1.6313e-05 | 0.5835 | 1.4015 | 1.985
CH4 | 0.00061316 | 9.1748e-07 | 0.00061408 | 74.6083 | 0.11164 | 74.72
N2O | 1.7535e-06 | 1.8e-06 | 3.5536e-06 | 0.21337 | 0.21902 | 0.43239
CO2 | 0.088048 | 0.62986 | 0.71791 | 10713.4657 | 76640.7679 | 87354.2336
CO2 (w/ C in VOC & CO) | 0.088404 | 0.63146 | 0.71986 | 10756.8741 | 76834.3992 | 87591.2733
GHGs | 0.10726 | 0.63196 | 0.73922 | 13051.6663 | 76895.7893 | 89947.4556
VOC: Urban | 2.0538e-05 | 2.5235e-05 | 4.5773e-05 | 2.499 | 3.0706 | 5.5696
CO: Urban | 1.615e-05 | 0.00018645 | 0.0002026 | 1.9651 | 22.687 | 24.6521
NOx: Urban | 3.901e-05 | 0.00033562 | 0.00037463 | 4.7467 | 40.8377 | 45.5844
PM10: Urban | 4.8426e-06 | 1.9257e-06 | 6.7683e-06 | 0.58924 | 0.23432 | 0.82356
PM2.5: Urban | 3.3502e-06 | 1.9257e-06 | 5.276e-06 | 0.40765 | 0.23432 | 0.64197
SOx: Urban | 4.8753e-05 | 4.9893e-07 | 4.9252e-05 | 5.9321 | 0.060709 | 5.9929
BC: Urban | 3.0253e-07 | 6.8941e-07 | 9.9194e-07 | 0.036811 | 0.083886 | 0.1207
OC: Urban | 7.4171e-07 | 5.0069e-07 | 1.2424e-06 | 0.09025 | 0.060923 | 0.15117
Passenger Aircraft, Single Aisle (SA): FT Jet from North American NG
| J or Gallon or g per kg km |  |  | J or Gallon or g per mmBtu
| WTP | PTWa | WTW | WTP | PTWa | WTW
Total energy | 6148.4646 | 8644.8631 | 14793.3277 | 750384760.21 | 1055055850 | 1805440610.21
Fossi lfuels | 6140.576 | 8644.8631 | 14785.4391 | 749422001.9396 | 1055055850 | 1804477851.9396
Coal | 27.5111 | 0 | 27.5111 | 3357568.0259 | 0 | 3357568.0259
Natural gas | 6026.6676 | 8644.8631 | 14671.5307 | 735520140.7099 | 1055055850 | 1790575990.7099
Petroleum | 86.3973 | 0 | 86.3973 | 10544293.2038 | 0 | 10544293.2038
Water consumption | 5.8261e-05 | 0 | 5.8261e-05 | 7.1105 | 0 | 7.1105
VOC: Total | 0.00011472 | 0.00011155 | 0.00022626 | 14.0007 | 13.6135 | 27.6142
CO: Total | 0.0002692 | 0.00077293 | 0.0010421 | 32.8547 | 94.3312 | 127.1858
NOx: Total | 0.00040387 | 0.0028436 | 0.0032475 | 49.2899 | 347.0483 | 396.3382
PM10: Total | 0.00011576 | 2.9424e-06 | 0.0001187 | 14.1277 | 0.35911 | 14.4868
PM2.5: Total | 0.00011484 | 2.9424e-06 | 0.00011778 | 14.0153 | 0.35911 | 14.3744
SOx: Total | 0.00015566 | 0 | 0.00015566 | 18.9969 | 0 | 18.9969
BC, Total | 1.9598e-06 | 9.287e-07 | 2.8885e-06 | 0.23918 | 0.11334 | 0.35252
OC, Total | 2.1132e-06 | 8.8419e-07 | 2.9974e-06 | 0.25791 | 0.10791 | 0.36582
CH4 | 0.0014466 | 9.1748e-07 | 0.0014475 | 176.5456 | 0.11197 | 176.6576
N2O | 1.834e-06 | 1.8e-06 | 3.634e-06 | 0.22383 | 0.21968 | 0.44351
CO2 | 0.23222 | 0.60723 | 0.83945 | 28340.5991 | 74109.5225 | 102450.1217
CO2 (w/ C in VOC & CO) | 0.233 | 0.6088 | 0.84179 | 28435.8634 | 74300.1861 | 102736.0495
GHGs | 0.27688 | 0.6093 | 0.88618 | 33791.5456 | 74361.7608 | 108153.3064
VOC: Urban | 9.5052e-06 | 2.5235e-05 | 3.474e-05 | 1.1601 | 3.0798 | 4.2399
CO: Urban | 1.4306e-05 | 0.00016794 | 0.00018224 | 1.7459 | 20.4959 | 22.2418
NOx: Urban | 2.4805e-05 | 0.00030768 | 0.00033249 | 3.0273 | 37.551 | 40.5783
PM10: Urban | 1.1347e-05 | 1.715e-07 | 1.1519e-05 | 1.3848 | 0.02093 | 1.4058
PM2.5: Urban | 1.1231e-05 | 1.715e-07 | 1.1403e-05 | 1.3707 | 0.02093 | 1.3917
SOx: Urban | 5.7112e-06 | 0 | 5.7112e-06 | 0.69702 | 0 | 0.69702
BC: Urban | 3.9212e-08 | 6.1396e-08 | 1.0061e-07 | 0.0047855 | 0.007493 | 0.012279
OC: Urban | 8.3128e-08 | 4.4589e-08 | 1.2772e-07 | 0.010145 | 0.0054419 | 0.015587
Passenger Aircraft, Single Aisle (SA): 50% SPK in a Blend of FT Jet from North American NG with Petroleum Ultra Low Sulfur Jet
| J or Gallon or g per kg km |  |  | J or Gallon or g per mmBtu
| WTP | PTWa | WTW | WTP | PTWa | WTW
Total energy | 3772.0415 | 8657.8694 | 12429.9109 | 459664412.5638 | 1055055850 | 1514720262.5638
Fossi lfuels | 3746.9965 | 8657.8694 | 12404.866 | 456612408.0246 | 1055055850 | 1511668258.0246
Coal | 86.044 | 0 | 86.044 | 10485405.0422 | 0 | 10485405.0422
Natural gas | 3426.7771 | 4306.7814 | 7733.5585 | 417590171.2886 | 524828304.2872 | 942418475.5758
Petroleum | 234.1754 | 4351.088 | 4585.2634 | 28536831.6938 | 530227545.7128 | 558764377.4066
Water consumption | 0.09167 | 0 | 0.09167 | 11171.0234 | 0 | 11171.0234
VOC: Total | 8.695e-05 | 0.00011155 | 0.0001985 | 10.5958 | 13.5931 | 24.1888
CO: Total | 0.00018893 | 0.000773 | 0.00096194 | 23.0238 | 94.1988 | 117.2226
NOx: Total | 0.00034173 | 0.0028524 | 0.0031942 | 41.643 | 347.5996 | 389.2426
PM10: Total | 6.7981e-05 | 3.3017e-05 | 0.000101 | 8.2842 | 4.0235 | 12.3077
PM2.5: Total | 6.5269e-05 | 3.3017e-05 | 9.8286e-05 | 7.9537 | 4.0235 | 11.9772
SOx: Total | 0.00015649 | 2.2436e-06 | 0.00015874 | 19.0703 | 0.27341 | 19.3437
BC, Total | 2.1377e-06 | 1.0348e-05 | 1.2485e-05 | 0.2605 | 1.261 | 1.5215
OC, Total | 3.4592e-06 | 9.9917e-06 | 1.3451e-05 | 0.42154 | 1.2176 | 1.6391
CH4 | 0.0010284 | 9.1748e-07 | 0.0010293 | 125.3161 | 0.11181 | 125.4279
N2O | 1.7936e-06 | 1.8e-06 | 3.5936e-06 | 0.21857 | 0.21935 | 0.43792
CO2 | 0.15987 | 0.61869 | 0.77856 | 19481.9291 | 75393.9367 | 94875.8658
CO2 (w/ C in VOC & CO) | 0.16044 | 0.62025 | 0.78069 | 19551.1327 | 75584.3285 | 95135.4612
GHGs | 0.19176 | 0.62076 | 0.81252 | 23368.5378 | 75645.8108 | 99014.3486
VOC: Urban | 1.5042e-05 | 2.5235e-05 | 4.0277e-05 | 1.833 | 3.0752 | 4.9082
CO: Urban | 1.5231e-05 | 0.00016802 | 0.00018325 | 1.8561 | 20.4745 | 22.3305
NOx: Urban | 3.1933e-05 | 0.00033562 | 0.00036755 | 3.8914 | 40.899 | 44.7904
PM10: Urban | 8.083e-06 | 2.9326e-07 | 8.3763e-06 | 0.985 | 0.035737 | 1.0207
PM2.5: Urban | 7.2765e-06 | 2.9326e-07 | 7.5698e-06 | 0.88672 | 0.035737 | 0.92246
SOx: Urban | 2.731e-05 | 2.541e-07 | 2.7564e-05 | 3.328 | 0.030964 | 3.3589
BC: Urban | 1.7134e-07 | 1.0499e-07 | 2.7633e-07 | 0.02088 | 0.012794 | 0.033674
OC: Urban | 4.1361e-07 | 7.6248e-08 | 4.8986e-07 | 0.050403 | 0.0092917 | 0.059694
Passenger Aircraft, Small Twin Aisle (STA): Petroleum Ultra Low Sulfur Jet
| J or Gallon or g per kg km |  |  | J or Gallon or g per mmBtu
| WTP | PTWa | WTW | WTP | PTWa | WTW
Total energy | 1207.841 | 7413.0704 | 8620.9114 | 171904434.2099 | 1055055850 | 1226960284.2099
Fossi lfuels | 1171.8668 | 7413.0704 | 8584.9372 | 166784457.9379 | 1055055850 | 1221840307.9379
Coal | 123.2448 | 0 | 123.2448 | 17540660.1769 | 0 | 17540660.1769
Natural gas | 722.983 | 0 | 722.983 | 102897643.3681 | 0 | 102897643.3681
Petroleum | 325.639 | 7413.0704 | 7738.7094 | 46346154.3929 | 1055055850 | 1101402004.3929
Water consumption | 0.15613 | 0 | 0.15613 | 22221.2556 | 0 | 22221.2556
VOC: Total | 5.0768e-05 | 4.9453e-05 | 0.00010022 | 7.2255 | 7.0384 | 14.2638
CO: Total | 9.3399e-05 | 0.00049185 | 0.00058525 | 13.293 | 70.0015 | 83.2944
NOx: Total | 0.00023941 | 0.00261 | 0.0028494 | 34.074 | 371.4673 | 405.5413
PM10: Total | 1.7567e-05 | 3.3391e-05 | 5.0958e-05 | 2.5002 | 4.7523 | 7.2525
PM2.5: Total | 1.3728e-05 | 3.3391e-05 | 4.7119e-05 | 1.9538 | 4.7523 | 6.7061
SOx: Total | 0.0001345 | 3.7665e-06 | 0.00013827 | 19.143 | 0.53606 | 19.679
BC, Total | 1.9786e-06 | 1.1786e-05 | 1.3764e-05 | 0.2816 | 1.6774 | 1.959
OC, Total | 4.0998e-06 | 1.1311e-05 | 1.5411e-05 | 0.5835 | 1.6099 | 2.1934
CH4 | 0.00052422 | 4.6625e-07 | 0.00052468 | 74.6083 | 0.066358 | 74.6747
N2O | 1.4992e-06 | 9.1473e-07 | 2.4139e-06 | 0.21337 | 0.13019 | 0.34355
CO2 | 0.075275 | 0.53893 | 0.61421 | 10713.4657 | 76702.5852 | 87416.051
CO2 (w/ C in VOC & CO) | 0.07558 | 0.53986 | 0.61544 | 10756.8741 | 76834.5238 | 87591.3978
GHGs | 0.091704 | 0.54011 | 0.63182 | 13051.6663 | 76871.0142 | 89922.6805
VOC: Urban | 1.7559e-05 | 1.1522e-05 | 2.9081e-05 | 2.499 | 1.6399 | 4.139
CO: Urban | 1.3807e-05 | 9.8715e-05 | 0.00011252 | 1.9651 | 14.0495 | 16.0146
NOx: Urban | 3.3351e-05 | 0.00019823 | 0.00023158 | 4.7467 | 28.2122 | 32.9589
PM10: Urban | 4.1401e-06 | 1.1315e-06 | 5.2717e-06 | 0.58924 | 0.16104 | 0.75028
PM2.5: Urban | 2.8642e-06 | 1.1315e-06 | 3.9958e-06 | 0.40765 | 0.16104 | 0.56869
SOx: Urban | 4.1681e-05 | 2.5355e-07 | 4.1934e-05 | 5.9321 | 0.036086 | 5.9682
BC: Urban | 2.5864e-07 | 4.0508e-07 | 6.6372e-07 | 0.036811 | 0.057652 | 0.094464
OC: Urban | 6.3412e-07 | 2.9419e-07 | 9.2831e-07 | 0.09025 | 0.041871 | 0.13212
Passenger Aircraft, Small Twin Aisle (STA): FT Jet from North American NG
| J or Gallon or g per kg km |  |  | J or Gallon or g per mmBtu
| WTP | PTWa | WTW | WTP | PTWa | WTW
Total energy | 5256.5626 | 7390.8312 | 12647.3938 | 750384760.21 | 1055055850 | 1805440610.21
Fossi lfuels | 5249.8183 | 7390.8312 | 12640.6495 | 749422001.9396 | 1055055850 | 1804477851.9396
Coal | 23.5203 | 0 | 23.5203 | 3357568.0259 | 0 | 3357568.0259
Natural gas | 5152.4336 | 7390.8312 | 12543.2648 | 735520140.7099 | 1055055850 | 1790575990.7099
Petroleum | 73.8644 | 0 | 73.8644 | 10544293.2038 | 0 | 10544293.2038
Water consumption | 4.981e-05 | 0 | 4.981e-05 | 7.1105 | 0 | 7.1105
VOC: Total | 9.8077e-05 | 4.9453e-05 | 0.00014753 | 14.0007 | 7.0595 | 21.0602
CO: Total | 0.00023015 | 0.00048205 | 0.0007122 | 32.8547 | 68.8129 | 101.6676
NOx: Total | 0.00034528 | 0.0023931 | 0.0027384 | 49.2899 | 341.6256 | 390.9155
PM10: Total | 9.8967e-05 | 2.5241e-06 | 0.00010149 | 14.1277 | 0.36032 | 14.488
PM2.5: Total | 9.818e-05 | 2.5241e-06 | 0.0001007 | 14.0153 | 0.36032 | 14.3757
SOx: Total | 0.00013308 | 0 | 0.00013308 | 18.9969 | 0 | 18.9969
BC, Total | 1.6755e-06 | 7.93e-07 | 2.4685e-06 | 0.23918 | 0.1132 | 0.35238
OC, Total | 1.8067e-06 | 7.6198e-07 | 2.5687e-06 | 0.25791 | 0.10877 | 0.36668
CH4 | 0.0012367 | 4.6625e-07 | 0.0012372 | 176.5456 | 0.066558 | 176.6121
N2O | 1.568e-06 | 9.1473e-07 | 2.4827e-06 | 0.22383 | 0.13058 | 0.35441
CO2 | 0.19853 | 0.51957 | 0.7181 | 28340.5991 | 74170.1741 | 102510.7733
CO2 (w/ C in VOC & CO) | 0.1992 | 0.52049 | 0.71968 | 28435.8634 | 74300.311 | 102736.1744
GHGs | 0.23672 | 0.52074 | 0.75746 | 33791.5456 | 74336.9112 | 108128.4567
VOC: Urban | 8.1263e-06 | 1.1522e-05 | 1.9649e-05 | 1.1601 | 1.6448 | 2.8049
CO: Urban | 1.2231e-05 | 8.8914e-05 | 0.00010114 | 1.7459 | 12.6926 | 14.4386
NOx: Urban | 2.1207e-05 | 0.00018173 | 0.00020293 | 3.0273 | 25.9416 | 28.9689
PM10: Urban | 9.701e-06 | 6.5669e-08 | 9.7667e-06 | 1.3848 | 0.0093743 | 1.3942
PM2.5: Urban | 9.6022e-06 | 6.5669e-08 | 9.6678e-06 | 1.3707 | 0.0093743 | 1.3801
SOx: Urban | 4.8827e-06 | 0 | 4.8827e-06 | 0.69702 | 0 | 0.69702
BC: Urban | 3.3523e-08 | 2.3509e-08 | 5.7033e-08 | 0.0047855 | 0.003356 | 0.0081416
OC: Urban | 7.107e-08 | 1.7074e-08 | 8.8143e-08 | 0.010145 | 0.0024373 | 0.012583
Passenger Aircraft, Small Twin Aisle (STA): 50% SPK in a Blend of FT Jet from North American NG with Petroleum Ultra Low Sulfur Jet
| J or Gallon or g per kg km |  |  | J or Gallon or g per mmBtu
| WTP | PTWa | WTW | WTP | PTWa | WTW
Total energy | 3224.8656 | 7401.9508 | 10626.8165 | 459664412.5638 | 1055055850 | 1514720262.5638
Fossi lfuels | 3203.4537 | 7401.9508 | 10605.4045 | 456612408.0246 | 1055055850 | 1511668258.0246
Coal | 73.5624 | 0 | 73.5624 | 10485405.0422 | 0 | 10485405.0422
Natural gas | 2929.6856 | 3682.0357 | 6611.7213 | 417590171.2886 | 524828304.2872 | 942418475.5758
Petroleum | 200.2057 | 3719.9151 | 3920.1208 | 28536831.6938 | 530227545.7128 | 558764377.4066
Water consumption | 0.078373 | 0 | 0.078373 | 11171.0234 | 0 | 11171.0234
VOC: Total | 7.4337e-05 | 4.9453e-05 | 0.00012379 | 10.5958 | 7.0489 | 17.6447
CO: Total | 0.00016153 | 0.00048209 | 0.00064361 | 23.0238 | 68.7154 | 91.7391
NOx: Total | 0.00029215 | 0.002393 | 0.0026851 | 41.643 | 341.0859 | 382.729
PM10: Total | 5.8119e-05 | 2.9146e-05 | 8.7265e-05 | 8.2842 | 4.1544 | 12.4386
PM2.5: Total | 5.5801e-05 | 2.9146e-05 | 8.4946e-05 | 7.9537 | 4.1544 | 12.1081
SOx: Total | 0.00013379 | 1.9182e-06 | 0.00013571 | 19.0703 | 0.27341 | 19.3437
BC, Total | 1.8276e-06 | 9.1277e-06 | 1.0955e-05 | 0.2605 | 1.301 | 1.5615
OC, Total | 2.9574e-06 | 8.8263e-06 | 1.1784e-05 | 0.42154 | 1.2581 | 1.6796
CH4 | 0.00087918 | 4.6625e-07 | 0.00087965 | 125.3161 | 0.066458 | 125.3826
N2O | 1.5334e-06 | 9.1473e-07 | 2.4482e-06 | 0.21857 | 0.13038 | 0.34895
CO2 | 0.13668 | 0.52937 | 0.66605 | 19481.9291 | 75454.5028 | 94936.4318
CO2 (w/ C in VOC & CO) | 0.13716 | 0.53028 | 0.66744 | 19551.1327 | 75584.4532 | 95135.5859
GHGs | 0.16395 | 0.53053 | 0.69448 | 23368.5378 | 75620.9984 | 98989.5363
VOC: Urban | 1.286e-05 | 1.1522e-05 | 2.4382e-05 | 1.833 | 1.6424 | 3.4753
CO: Urban | 1.3022e-05 | 8.8954e-05 | 0.00010198 | 1.8561 | 12.6793 | 14.5354
NOx: Urban | 2.7301e-05 | 0.00019823 | 0.00022553 | 3.8914 | 28.2546 | 32.146
PM10: Urban | 6.9105e-06 | 1.1229e-07 | 7.0228e-06 | 0.985 | 0.016006 | 1.001
PM2.5: Urban | 6.221e-06 | 1.1229e-07 | 6.3333e-06 | 0.88672 | 0.016006 | 0.90273
SOx: Urban | 2.3348e-05 | 1.2913e-07 | 2.3477e-05 | 3.328 | 0.018405 | 3.3464
BC: Urban | 1.4649e-07 | 4.0201e-08 | 1.8669e-07 | 0.02088 | 0.0057302 | 0.02661
OC: Urban | 3.5361e-07 | 2.9197e-08 | 3.8281e-07 | 0.050403 | 0.0041616 | 0.054564
Passenger Aircraft, Large Twin Aisle (LTA): Petroleum Ultra Low Sulfur Jet
| J or Gallon or g per kg km |  |  | J or Gallon or g per mmBtu
| WTP | PTWa | WTW | WTP | PTWa | WTW
Total energy | 1014.33 | 6225.4056 | 7239.7356 | 171904434.2099 | 1055055850 | 1226960284.2099
Fossi lfuels | 984.1194 | 6225.4056 | 7209.5249 | 166784457.9379 | 1055055850 | 1221840307.9379
Coal | 103.4995 | 0 | 103.4995 | 17540660.1769 | 0 | 17540660.1769
Natural gas | 607.1523 | 0 | 607.1523 | 102897643.3681 | 0 | 102897643.3681
Petroleum | 273.4676 | 6225.4056 | 6498.8732 | 46346154.3929 | 1055055850 | 1101402004.3929
Water consumption | 0.13112 | 0 | 0.13112 | 22221.2556 | 0 | 22221.2556
VOC: Total | 4.2634e-05 | 2.4511e-05 | 6.7145e-05 | 7.2255 | 4.154 | 11.3795
CO: Total | 7.8436e-05 | 0.00021482 | 0.00029325 | 13.293 | 36.4063 | 49.6993
NOx: Total | 0.00020106 | 0.0027565 | 0.0029576 | 34.074 | 467.1651 | 501.2391
PM10: Total | 1.4753e-05 | 2.8247e-05 | 4.2999e-05 | 2.5002 | 4.7871 | 7.2873
PM2.5: Total | 1.1528e-05 | 2.8247e-05 | 3.9775e-05 | 1.9538 | 4.7871 | 6.7409
SOx: Total | 0.00011295 | 3.163e-06 | 0.00011612 | 19.143 | 0.53606 | 19.679
BC, Total | 1.6616e-06 | 1.1465e-05 | 1.3126e-05 | 0.2816 | 1.943 | 2.2246
OC, Total | 3.443e-06 | 1.1078e-05 | 1.4521e-05 | 0.5835 | 1.8775 | 2.461
CH4 | 0.00044023 | 1.6931e-07 | 0.0004404 | 74.6083 | 0.028694 | 74.637
N2O | 1.259e-06 | 3.3217e-07 | 1.5912e-06 | 0.21337 | 0.056295 | 0.26966
CO2 | 0.063215 | 0.45295 | 0.51617 | 10713.4657 | 76764.4708 | 87477.9365
CO2 (w/ C in VOC & CO) | 0.063471 | 0.45337 | 0.51684 | 10756.8741 | 76834.6273 | 87591.5014
GHGs | 0.077012 | 0.45346 | 0.53047 | 13051.6663 | 76850.4062 | 89902.0725
VOC: Urban | 1.4746e-05 | 4.0178e-06 | 1.8763e-05 | 2.499 | 0.68091 | 3.18
CO: Urban | 1.1595e-05 | 3.2964e-05 | 4.4559e-05 | 1.9651 | 5.5867 | 7.5517
NOx: Urban | 2.8008e-05 | 0.00010096 | 0.00012897 | 4.7467 | 17.1105 | 21.8572
PM10: Urban | 3.4768e-06 | 2.3476e-07 | 3.7116e-06 | 0.58924 | 0.039786 | 0.62903
PM2.5: Urban | 2.4054e-06 | 2.3476e-07 | 2.6401e-06 | 0.40765 | 0.039786 | 0.44744
SOx: Urban | 3.5003e-05 | 9.2071e-08 | 3.5095e-05 | 5.9321 | 0.015604 | 5.9478
BC: Urban | 2.1721e-07 | 8.4044e-08 | 3.0125e-07 | 0.036811 | 0.014243 | 0.051055
OC: Urban | 5.3252e-07 | 6.1038e-08 | 5.9356e-07 | 0.09025 | 0.010344 | 0.10059
Passenger Aircraft, Large Twin Aisle (LTA): FT Jet from North American NG
| J or Gallon or g per kg km |  |  | J or Gallon or g per mmBtu
| WTP | PTWa | WTW | WTP | PTWa | WTW
Total energy | 4414.3968 | 6206.7294 | 10621.1261 | 750384760.21 | 1055055850 | 1805440610.21
Fossi lfuels | 4408.733 | 6206.7294 | 10615.4623 | 749422001.9396 | 1055055850 | 1804477851.9396
Coal | 19.7521 | 0 | 19.7521 | 3357568.0259 | 0 | 3357568.0259
Natural gas | 4326.9505 | 6206.7294 | 10533.6799 | 735520140.7099 | 1055055850 | 1790575990.7099
Petroleum | 62.0304 | 0 | 62.0304 | 10544293.2038 | 0 | 10544293.2038
Water consumption | 4.183e-05 | 0 | 4.183e-05 | 7.1105 | 0 | 7.1105
VOC: Total | 8.2364e-05 | 2.4511e-05 | 0.00010687 | 14.0007 | 4.1665 | 18.1672
CO: Total | 0.00019328 | 0.00021154 | 0.00040482 | 32.8547 | 35.9595 | 68.8142
NOx: Total | 0.00028996 | 0.0025275 | 0.0028175 | 49.2899 | 429.6386 | 478.9285
PM10: Total | 8.3111e-05 | 2.1538e-06 | 8.5265e-05 | 14.1277 | 0.36612 | 14.4938
PM2.5: Total | 8.245e-05 | 2.1538e-06 | 8.4604e-05 | 14.0153 | 0.36612 | 14.3815
SOx: Total | 0.00011176 | 0 | 0.00011176 | 18.9969 | 0 | 18.9969
BC, Total | 1.4071e-06 | 6.7501e-07 | 2.0821e-06 | 0.23918 | 0.11474 | 0.35392
OC, Total | 1.5172e-06 | 6.5179e-07 | 2.169e-06 | 0.25791 | 0.1108 | 0.3687
CH4 | 0.0010386 | 1.6931e-07 | 0.0010388 | 176.5456 | 0.02878 | 176.5744
N2O | 1.3168e-06 | 3.3217e-07 | 1.6489e-06 | 0.22383 | 0.056464 | 0.28029
CO2 | 0.16672 | 0.43669 | 0.60341 | 28340.5991 | 74230.9215 | 102571.5206
CO2 (w/ C in VOC & CO) | 0.16728 | 0.4371 | 0.60438 | 28435.8634 | 74300.4148 | 102736.2783
GHGs | 0.19879 | 0.43719 | 0.63598 | 33791.5456 | 74316.2412 | 108107.7868
VOC: Urban | 6.8244e-06 | 4.0178e-06 | 1.0842e-05 | 1.1601 | 0.68296 | 1.843
CO: Urban | 1.0271e-05 | 2.9691e-05 | 3.9962e-05 | 1.7459 | 5.0471 | 6.793
NOx: Urban | 1.7809e-05 | 9.2557e-05 | 0.00011037 | 3.0273 | 15.7334 | 18.7607
PM10: Urban | 8.1468e-06 | 1.9103e-08 | 8.1659e-06 | 1.3848 | 0.0032473 | 1.3881
PM2.5: Urban | 8.0638e-06 | 1.9103e-08 | 8.0829e-06 | 1.3707 | 0.0032473 | 1.374
SOx: Urban | 4.1005e-06 | 0 | 4.1005e-06 | 0.69702 | 0 | 0.69702
BC: Urban | 2.8153e-08 | 6.8391e-09 | 3.4992e-08 | 0.0047855 | 0.0011625 | 0.0059481
OC: Urban | 5.9683e-08 | 4.9669e-09 | 6.465e-08 | 0.010145 | 0.0008443 | 0.01099
Passenger Aircraft, Large Twin Aisle (LTA): 50% SPK in a Blend of FT Jet from North American NG with Petroleum Ultra Low Sulfur Jet
| J or Gallon or g per kg km |  |  | J or Gallon or g per mmBtu
| WTP | PTWa | WTW | WTP | PTWa | WTW
Total energy | 2708.2026 | 6216.0675 | 8924.2701 | 459664412.5638 | 1055055850 | 1514720262.5638
Fossi lfuels | 2690.2211 | 6216.0675 | 8906.2886 | 456612408.0246 | 1055055850 | 1511668258.0246
Coal | 61.7768 | 0 | 61.7768 | 10485405.0422 | 0 | 10485405.0422
Natural gas | 2460.314 | 3092.1284 | 5552.4424 | 417590171.2886 | 524828304.2872 | 942418475.5758
Petroleum | 168.1303 | 3123.9391 | 3292.0694 | 28536831.6938 | 530227545.7128 | 558764377.4066
Water consumption | 0.065816 | 0 | 0.065816 | 11171.0234 | 0 | 11171.0234
VOC: Total | 6.2427e-05 | 2.4511e-05 | 8.6938e-05 | 10.5958 | 4.1602 | 14.756
CO: Total | 0.00013565 | 0.00021156 | 0.00034721 | 23.0238 | 35.9078 | 58.9316
NOx: Total | 0.00024535 | 0.0025175 | 0.0027629 | 41.643 | 427.3012 | 468.9442
PM10: Total | 4.8808e-05 | 2.5243e-05 | 7.4051e-05 | 8.2842 | 4.2846 | 12.5688
PM2.5: Total | 4.6861e-05 | 2.5243e-05 | 7.2104e-05 | 7.9537 | 4.2846 | 12.2383
SOx: Total | 0.00011236 | 1.6109e-06 | 0.00011397 | 19.0703 | 0.27341 | 19.3437
BC, Total | 1.5348e-06 | 7.9027e-06 | 9.4374e-06 | 0.2605 | 1.3413 | 1.6018
OC, Total | 2.4836e-06 | 7.6474e-06 | 1.0131e-05 | 0.42154 | 1.298 | 1.7195
CH4 | 0.00073832 | 1.6931e-07 | 0.00073849 | 125.3161 | 0.028737 | 125.3449
N2O | 1.2878e-06 | 3.3217e-07 | 1.6199e-06 | 0.21857 | 0.056379 | 0.27495
CO2 | 0.11478 | 0.44491 | 0.55969 | 19481.9291 | 75515.1644 | 94997.0934
CO2 (w/ C in VOC & CO) | 0.11519 | 0.44532 | 0.56051 | 19551.1327 | 75584.5569 | 95135.6896
GHGs | 0.13768 | 0.44541 | 0.58309 | 23368.5378 | 75600.3595 | 98968.8973
VOC: Urban | 1.0799e-05 | 4.0178e-06 | 1.4817e-05 | 1.833 | 0.68194 | 2.5149
CO: Urban | 1.0935e-05 | 2.9705e-05 | 4.064e-05 | 1.8561 | 5.0418 | 6.8979
NOx: Urban | 2.2927e-05 | 0.00010096 | 0.00012389 | 3.8914 | 17.1362 | 21.0276
PM10: Urban | 5.8033e-06 | 3.2667e-08 | 5.836e-06 | 0.985 | 0.0055446 | 0.99055
PM2.5: Urban | 5.2243e-06 | 3.2667e-08 | 5.257e-06 | 0.88672 | 0.0055446 | 0.89227
SOx: Urban | 1.9607e-05 | 4.689e-08 | 1.9654e-05 | 3.328 | 0.0079586 | 3.3359
BC: Urban | 1.2302e-07 | 1.1695e-08 | 1.3471e-07 | 0.02088 | 0.001985 | 0.022865
OC: Urban | 2.9696e-07 | 8.4935e-09 | 3.0545e-07 | 0.050403 | 0.0014416 | 0.051844
Passenger Aircraft, Large Quad (LQ): Petroleum Ultra Low Sulfur Jet
| J or Gallon or g per kg km |  |  | J or Gallon or g per mmBtu
| WTP | PTWa | WTW | WTP | PTWa | WTW
Total energy | 1045.8767 | 6419.022 | 7464.8987 | 171904434.2099 | 1055055850 | 1226960284.2099
Fossi lfuels | 1014.7265 | 6419.022 | 7433.7485 | 166784457.9379 | 1055055850 | 1221840307.9379
Coal | 106.7184 | 0 | 106.7184 | 17540660.1769 | 0 | 17540660.1769
Natural gas | 626.0353 | 0 | 626.0353 | 102897643.3681 | 0 | 102897643.3681
Petroleum | 281.9727 | 6419.022 | 6700.9947 | 46346154.3929 | 1055055850 | 1101402004.3929
Water consumption | 0.1352 | 0 | 0.1352 | 22221.2556 | 0 | 22221.2556
VOC: Total | 4.396e-05 | 3.6134e-05 | 8.0095e-05 | 7.2255 | 5.9392 | 13.1647
CO: Total | 8.0875e-05 | 0.00023863 | 0.0003195 | 13.293 | 39.2218 | 52.5148
NOx: Total | 0.00020731 | 0.0023022 | 0.0025095 | 34.074 | 378.3976 | 412.4716
PM10: Total | 1.5211e-05 | 2.9252e-05 | 4.4463e-05 | 2.5002 | 4.8079 | 7.3081
PM2.5: Total | 1.1887e-05 | 2.9252e-05 | 4.1139e-05 | 1.9538 | 4.8079 | 6.7617
SOx: Total | 0.00011647 | 3.2614e-06 | 0.00011973 | 19.143 | 0.53606 | 19.679
BC, Total | 1.7133e-06 | 1.1481e-05 | 1.3194e-05 | 0.2816 | 1.887 | 2.1686
OC, Total | 3.55e-06 | 1.109e-05 | 1.464e-05 | 0.5835 | 1.8227 | 2.4062
CH4 | 0.00045392 | 1.6257e-07 | 0.00045408 | 74.6083 | 0.026721 | 74.6351
N2O | 1.2981e-06 | 3.1895e-07 | 1.6171e-06 | 0.21337 | 0.052424 | 0.26579
CO2 | 0.065181 | 0.46698 | 0.53216 | 10713.4657 | 76754.4881 | 87467.9538
CO2 (w/ C in VOC & CO) | 0.065445 | 0.46747 | 0.53291 | 10756.8741 | 76834.6328 | 87591.5068
GHGs | 0.079407 | 0.46756 | 0.54696 | 13051.6663 | 76849.3269 | 89900.9932
VOC: Urban | 1.5204e-05 | 3.5458e-06 | 1.875e-05 | 2.499 | 0.5828 | 3.0818
CO: Urban | 1.1956e-05 | 2.1045e-05 | 3.3001e-05 | 1.9651 | 3.4591 | 5.4241
NOx: Urban | 2.8879e-05 | 8.9143e-05 | 0.00011802 | 4.7467 | 14.6519 | 19.3986
PM10: Urban | 3.585e-06 | 2.7905e-07 | 3.864e-06 | 0.58924 | 0.045866 | 0.63511
PM2.5: Urban | 2.4802e-06 | 2.7905e-07 | 2.7592e-06 | 0.40765 | 0.045866 | 0.45352
SOx: Urban | 3.6092e-05 | 8.8408e-08 | 3.618e-05 | 5.9321 | 0.014531 | 5.9467
BC: Urban | 2.2396e-07 | 9.9901e-08 | 3.2386e-07 | 0.036811 | 0.01642 | 0.053231
OC: Urban | 5.4909e-07 | 7.2554e-08 | 6.2164e-07 | 0.09025 | 0.011925 | 0.10218
Passenger Aircraft, Large Quad (LQ): FT Jet from North American NG
| J or Gallon or g per kg km |  |  | J or Gallon or g per mmBtu
| WTP | PTWa | WTW | WTP | PTWa | WTW
Total energy | 4551.689 | 6399.7649 | 10951.4539 | 750384760.21 | 1055055850 | 1805440610.21
Fossi lfuels | 4545.8491 | 6399.7649 | 10945.614 | 749422001.9396 | 1055055850 | 1804477851.9396
Coal | 20.3664 | 0 | 20.3664 | 3357568.0259 | 0 | 3357568.0259
Natural gas | 4461.5231 | 6399.7649 | 10861.288 | 735520140.7099 | 1055055850 | 1790575990.7099
Petroleum | 63.9596 | 0 | 63.9596 | 10544293.2038 | 0 | 10544293.2038
Water consumption | 4.3131e-05 | 0 | 4.3131e-05 | 7.1105 | 0 | 7.1105
VOC: Total | 8.4926e-05 | 3.6134e-05 | 0.00012106 | 14.0007 | 5.957 | 19.9577
CO: Total | 0.00019929 | 0.00023654 | 0.00043583 | 32.8547 | 38.9954 | 71.85
NOx: Total | 0.00029898 | 0.0021109 | 0.0024099 | 49.2899 | 348.0014 | 397.2913
PM10: Total | 8.5696e-05 | 2.2338e-06 | 8.793e-05 | 14.1277 | 0.36826 | 14.496
PM2.5: Total | 8.5014e-05 | 2.2338e-06 | 8.7248e-05 | 14.0153 | 0.36826 | 14.3836
SOx: Total | 0.00011523 | 0 | 0.00011523 | 18.9969 | 0 | 18.9969
BC, Total | 1.4508e-06 | 7.0034e-07 | 2.1512e-06 | 0.23918 | 0.11546 | 0.35464
OC, Total | 1.5644e-06 | 6.7573e-07 | 2.2401e-06 | 0.25791 | 0.1114 | 0.36931
CH4 | 0.0010709 | 1.6257e-07 | 0.0010711 | 176.5456 | 0.026802 | 176.5724
N2O | 1.3577e-06 | 3.1895e-07 | 1.6767e-06 | 0.22383 | 0.052582 | 0.27641
CO2 | 0.17191 | 0.45021 | 0.62212 | 28340.5991 | 74220.5758 | 102561.1749
CO2 (w/ C in VOC & CO) | 0.17249 | 0.45069 | 0.62318 | 28435.8634 | 74300.4203 | 102736.2837
GHGs | 0.20497 | 0.45078 | 0.65575 | 33791.5456 | 74315.1586 | 108106.7042
VOC: Urban | 7.0366e-06 | 3.5458e-06 | 1.0582e-05 | 1.1601 | 0.58455 | 1.7446
CO: Urban | 1.059e-05 | 1.8956e-05 | 2.9546e-05 | 1.7459 | 3.125 | 4.8709
NOx: Urban | 1.8363e-05 | 8.1723e-05 | 0.00010009 | 3.0273 | 13.4727 | 16.5
PM10: Urban | 8.4002e-06 | 2.5826e-08 | 8.426e-06 | 1.3848 | 0.0042576 | 1.3891
PM2.5: Urban | 8.3146e-06 | 2.5826e-08 | 8.3404e-06 | 1.3707 | 0.0042576 | 1.375
SOx: Urban | 4.228e-06 | 0 | 4.228e-06 | 0.69702 | 0 | 0.69702
BC: Urban | 2.9028e-08 | 9.2457e-09 | 3.8274e-08 | 0.0047855 | 0.0015242 | 0.0063098
OC: Urban | 6.154e-08 | 6.7147e-09 | 6.8254e-08 | 0.010145 | 0.001107 | 0.011252
Passenger Aircraft, Large Quad (LQ): 50% SPK in a Blend of FT Jet from North American NG with Petroleum Ultra Low Sulfur Jet
| J or Gallon or g per kg km |  |  | J or Gallon or g per mmBtu
| WTP | PTWa | WTW | WTP | PTWa | WTW
Total energy | 2792.4304 | 6409.3935 | 9201.8239 | 459664412.5638 | 1055055850 | 1514720262.5638
Fossi lfuels | 2773.8897 | 6409.3935 | 9183.2832 | 456612408.0246 | 1055055850 | 1511668258.0246
Coal | 63.6981 | 0 | 63.6981 | 10485405.0422 | 0 | 10485405.0422
Natural gas | 2536.8323 | 3188.2967 | 5725.129 | 417590171.2886 | 524828304.2872 | 942418475.5758
Petroleum | 173.3593 | 3221.0967 | 3394.4561 | 28536831.6938 | 530227545.7128 | 558764377.4066
Water consumption | 0.067863 | 0 | 0.067863 | 11171.0234 | 0 | 11171.0234
VOC: Total | 6.4369e-05 | 3.6134e-05 | 0.0001005 | 10.5958 | 5.9481 | 16.5439
CO: Total | 0.00013987 | 0.00023655 | 0.00037641 | 23.0238 | 38.9382 | 61.9619
NOx: Total | 0.00025298 | 0.002103 | 0.002356 | 41.643 | 346.1797 | 387.8228
PM10: Total | 5.0326e-05 | 2.612e-05 | 7.6446e-05 | 8.2842 | 4.2996 | 12.5838
PM2.5: Total | 4.8318e-05 | 2.612e-05 | 7.4438e-05 | 7.9537 | 4.2996 | 12.2533
SOx: Total | 0.00011585 | 1.661e-06 | 0.00011751 | 19.0703 | 0.27341 | 19.3437
BC, Total | 1.5825e-06 | 8.1774e-06 | 9.7599e-06 | 0.2605 | 1.3461 | 1.6066
OC, Total | 2.5608e-06 | 7.9123e-06 | 1.0473e-05 | 0.42154 | 1.3025 | 1.724
CH4 | 0.00076129 | 1.6257e-07 | 0.00076145 | 125.3161 | 0.026761 | 125.3429
N2O | 1.3278e-06 | 3.1895e-07 | 1.6468e-06 | 0.21857 | 0.052503 | 0.27107
CO2 | 0.11835 | 0.45869 | 0.57704 | 19481.9291 | 75504.8355 | 94986.7646
CO2 (w/ C in VOC & CO) | 0.11877 | 0.45917 | 0.57794 | 19551.1327 | 75584.5624 | 95135.6951
GHGs | 0.14196 | 0.45926 | 0.60122 | 23368.5378 | 75599.2786 | 98967.8164
VOC: Urban | 1.1135e-05 | 3.5458e-06 | 1.4681e-05 | 1.833 | 0.58367 | 2.4166
CO: Urban | 1.1275e-05 | 1.8964e-05 | 3.024e-05 | 1.8561 | 3.1217 | 4.9778
NOx: Urban | 2.364e-05 | 8.9143e-05 | 0.00011278 | 3.8914 | 14.6739 | 18.5653
PM10: Urban | 5.9838e-06 | 4.4163e-08 | 6.028e-06 | 0.985 | 0.0072697 | 0.99227
PM2.5: Urban | 5.3868e-06 | 4.4163e-08 | 5.431e-06 | 0.88672 | 0.0072697 | 0.89399
SOx: Urban | 2.0217e-05 | 4.5024e-08 | 2.0262e-05 | 3.328 | 0.0074115 | 3.3354
BC: Urban | 1.2685e-07 | 1.581e-08 | 1.4266e-07 | 0.02088 | 0.0026025 | 0.023483
OC: Urban | 3.0619e-07 | 1.1482e-08 | 3.1768e-07 | 0.050403 | 0.0018901 | 0.052293
Passenger Aircraft, Regional Jet (RJ): Petroleum Ultra Low Sulfur Jet
| J or Gallon or g per kg km |  |  | J or Gallon or g per mmBtu
| WTP | PTWa | WTW | WTP | PTWa | WTW
Total energy | 2300.2513 | 14117.6907 | 16417.9421 | 171904434.2099 | 1055055850 | 1226960284.2099
Fossi lfuels | 2231.741 | 14117.6907 | 16349.4317 | 166784457.9379 | 1055055850 | 1221840307.9379
Coal | 234.7114 | 0 | 234.7114 | 17540660.1769 | 0 | 17540660.1769
Natural gas | 1376.8722 | 0 | 1376.8722 | 102897643.3681 | 0 | 102897643.3681
Petroleum | 620.1574 | 14117.6907 | 14737.8481 | 46346154.3929 | 1055055850 | 1101402004.3929
Water consumption | 0.29734 | 0 | 0.29734 | 22221.2556 | 0 | 22221.2556
VOC: Total | 9.6684e-05 | 0.00015284 | 0.00024953 | 7.2255 | 11.4225 | 18.648
CO: Total | 0.00017787 | 0.001874 | 0.0020518 | 13.293 | 140.0474 | 153.3404
NOx: Total | 0.00045594 | 0.0039254 | 0.0043813 | 34.074 | 293.3537 | 327.4277
PM10: Total | 3.3455e-05 | 6.0397e-05 | 9.3852e-05 | 2.5002 | 4.5137 | 7.0139
PM2.5: Total | 2.6143e-05 | 6.0397e-05 | 8.6541e-05 | 1.9538 | 4.5137 | 6.4674
SOx: Total | 0.00025615 | 7.173e-06 | 0.00026333 | 19.143 | 0.53606 | 19.679
BC, Total | 3.7681e-06 | 1.2669e-05 | 1.6437e-05 | 0.2816 | 0.94682 | 1.2284
OC, Total | 7.8078e-06 | 1.1953e-05 | 1.9761e-05 | 0.5835 | 0.89328 | 1.4768
CH4 | 0.00099833 | 1.9621e-06 | 0.0010003 | 74.6083 | 0.14663 | 74.755
N2O | 2.8551e-06 | 3.8494e-06 | 6.7045e-06 | 0.21337 | 0.28768 | 0.50104
CO2 | 0.14336 | 1.0247 | 1.1681 | 10713.4657 | 76578.6283 | 87292.094
CO2 (w/ C in VOC & CO) | 0.14394 | 1.0281 | 1.1721 | 10756.8741 | 76834.303 | 87591.1771
GHGs | 0.17464 | 1.0292 | 1.2038 | 13051.6663 | 76914.9364 | 89966.6027
VOC: Urban | 3.344e-05 | 6.1256e-05 | 9.4695e-05 | 2.499 | 4.5778 | 7.0768
CO: Urban | 2.6294e-05 | 0.000631 | 0.00065729 | 1.9651 | 47.1565 | 49.1215
NOx: Urban | 6.3515e-05 | 0.00049351 | 0.00055703 | 4.7467 | 36.8816 | 41.6283
PM10: Urban | 7.8846e-06 | 3.5994e-06 | 1.1484e-05 | 0.58924 | 0.26899 | 0.85823
PM2.5: Urban | 5.4548e-06 | 3.5994e-06 | 9.0541e-06 | 0.40765 | 0.26899 | 0.67664
SOx: Urban | 7.9378e-05 | 1.067e-06 | 8.0445e-05 | 5.9321 | 0.079739 | 6.0119
BC: Urban | 4.9257e-07 | 1.2886e-06 | 1.7811e-06 | 0.036811 | 0.096299 | 0.13311
OC: Urban | 1.2076e-06 | 9.3583e-07 | 2.1435e-06 | 0.09025 | 0.069938 | 0.16019
Passenger Aircraft, Regional Jet (RJ): FT Jet from North American NG
| J or Gallon or g per kg km |  |  | J or Gallon or g per mmBtu
| WTP | PTWa | WTW | WTP | PTWa | WTW
Total energy | 10010.7675 | 14075.3376 | 24086.1052 | 750384760.21 | 1055055850 | 1805440610.21
Fossi lfuels | 9997.9235 | 14075.3376 | 24073.2612 | 749422001.9396 | 1055055850 | 1804477851.9396
Coal | 44.7928 | 0 | 44.7928 | 3357568.0259 | 0 | 3357568.0259
Natural gas | 9812.4609 | 14075.3376 | 23887.7986 | 735520140.7099 | 1055055850 | 1790575990.7099
Petroleum | 140.6698 | 0 | 140.6698 | 10544293.2038 | 0 | 10544293.2038
Water consumption | 9.486e-05 | 0 | 9.486e-05 | 7.1105 | 0 | 7.1105
VOC: Total | 0.00018678 | 0.00015284 | 0.00033963 | 14.0007 | 11.4569 | 25.4576
CO: Total | 0.00043831 | 0.0018113 | 0.0022496 | 32.8547 | 135.7726 | 168.6272
NOx: Total | 0.00065757 | 0.0035992 | 0.0042567 | 49.2899 | 269.7849 | 319.0749
PM10: Total | 0.00018848 | 4.5899e-06 | 0.00019307 | 14.1277 | 0.34405 | 14.4718
PM2.5: Total | 0.00018698 | 4.5899e-06 | 0.00019157 | 14.0153 | 0.34405 | 14.3594
SOx: Total | 0.00025343 | 0 | 0.00025343 | 18.9969 | 0 | 18.9969
BC, Total | 3.1909e-06 | 1.4484e-06 | 4.6393e-06 | 0.23918 | 0.10857 | 0.34775
OC, Total | 3.4407e-06 | 1.3795e-06 | 4.8202e-06 | 0.25791 | 0.1034 | 0.36131
CH4 | 0.0023553 | 1.9621e-06 | 0.0023572 | 176.5456 | 0.14707 | 176.6927
N2O | 2.9861e-06 | 3.8494e-06 | 6.8355e-06 | 0.22383 | 0.28854 | 0.51237
CO2 | 0.37809 | 0.9879 | 1.366 | 28340.5991 | 74051.0253 | 102391.6245
CO2 (w/ C in VOC & CO) | 0.37936 | 0.99123 | 1.3706 | 28435.8634 | 74300.0895 | 102735.9529
GHGs | 0.45081 | 0.99231 | 1.4431 | 33791.5456 | 74380.9655 | 108172.5111
VOC: Urban | 1.5476e-05 | 6.1256e-05 | 7.6732e-05 | 1.1601 | 4.5916 | 5.7516
CO: Urban | 2.3292e-05 | 0.00056835 | 0.00059164 | 1.7459 | 42.6021 | 44.3481
NOx: Urban | 4.0387e-05 | 0.00045243 | 0.00049282 | 3.0273 | 33.9133 | 36.9406
PM10: Urban | 1.8475e-05 | 2.6139e-07 | 1.8736e-05 | 1.3848 | 0.019593 | 1.4044
PM2.5: Urban | 1.8287e-05 | 2.6139e-07 | 1.8548e-05 | 1.3707 | 0.019593 | 1.3903
SOx: Urban | 9.2988e-06 | 0 | 9.2988e-06 | 0.69702 | 0 | 0.69702
BC: Urban | 6.3843e-08 | 9.3576e-08 | 1.5742e-07 | 0.0047855 | 0.0070143 | 0.0118
OC: Urban | 1.3535e-07 | 6.796e-08 | 2.0331e-07 | 0.010145 | 0.0050942 | 0.015239
Passenger Aircraft, Regional Jet (RJ): 50% SPK in a Blend of FT Jet from North American NG with Petroleum Ultra Low Sulfur Jet
| J or Gallon or g per kg km |  |  | J or Gallon or g per mmBtu
| WTP | PTWa | WTW | WTP | PTWa | WTW
Total energy | 6141.5383 | 14096.5142 | 20238.0525 | 459664412.5638 | 1055055850 | 1514720262.5638
Fossi lfuels | 6100.7607 | 14096.5142 | 20197.2749 | 456612408.0246 | 1055055850 | 1511668258.0246
Coal | 140.0946 | 0 | 140.0946 | 10485405.0422 | 0 | 10485405.0422
Natural gas | 5579.3878 | 7012.1877 | 12591.5755 | 417590171.2886 | 524828304.2872 | 942418475.5758
Petroleum | 381.2783 | 7084.3265 | 7465.6048 | 28536831.6938 | 530227545.7128 | 558764377.4066
Water consumption | 0.14926 | 0 | 0.14926 | 11171.0234 | 0 | 11171.0234
VOC: Total | 0.00014157 | 0.00015284 | 0.00029441 | 10.5958 | 11.4397 | 22.0354
CO: Total | 0.00030762 | 0.0018116 | 0.0021192 | 23.0238 | 135.588 | 158.6118
NOx: Total | 0.00055639 | 0.0036165 | 0.0041729 | 41.643 | 270.6773 | 312.3203
PM10: Total | 0.00011068 | 5.1565e-05 | 0.00016225 | 8.2842 | 3.8594 | 12.1436
PM2.5: Total | 0.00010627 | 5.1565e-05 | 0.00015783 | 7.9537 | 3.8594 | 11.8131
SOx: Total | 0.0002548 | 3.653e-06 | 0.00025845 | 19.0703 | 0.27341 | 19.3437
BC, Total | 3.4805e-06 | 1.616e-05 | 1.964e-05 | 0.2605 | 1.2095 | 1.47
OC, Total | 5.6321e-06 | 1.5605e-05 | 2.1237e-05 | 0.42154 | 1.168 | 1.5895
CH4 | 0.0016743 | 1.9621e-06 | 0.0016763 | 125.3161 | 0.14685 | 125.463
N2O | 2.9203e-06 | 3.8494e-06 | 6.7697e-06 | 0.21857 | 0.28811 | 0.50668
CO2 | 0.2603 | 1.0066 | 1.2668 | 19481.9291 | 75335.5116 | 94817.4406
CO2 (w/ C in VOC & CO) | 0.26122 | 1.0099 | 1.2711 | 19551.1327 | 75584.2321 | 95135.3648
GHGs | 0.31223 | 1.011 | 1.3232 | 23368.5378 | 75664.9866 | 99033.5245
VOC: Urban | 2.449e-05 | 6.1256e-05 | 8.5746e-05 | 1.833 | 4.5847 | 6.4177
CO: Urban | 2.4799e-05 | 0.00056861 | 0.00059341 | 1.8561 | 42.5576 | 44.4136
NOx: Urban | 5.1993e-05 | 0.00049351 | 0.0005455 | 3.8914 | 36.937 | 40.8284
PM10: Urban | 1.3161e-05 | 4.4697e-07 | 1.3608e-05 | 0.985 | 0.033454 | 1.0185
PM2.5: Urban | 1.1847e-05 | 4.4697e-07 | 1.2294e-05 | 0.88672 | 0.033454 | 0.92018
SOx: Urban | 4.4465e-05 | 5.4339e-07 | 4.5008e-05 | 3.328 | 0.04067 | 3.3686
BC: Urban | 2.7898e-07 | 1.6002e-07 | 4.39e-07 | 0.02088 | 0.011976 | 0.032857
OC: Urban | 6.7343e-07 | 1.1621e-07 | 7.8964e-07 | 0.050403 | 0.008698 | 0.059101
Passenger Aircraft, Business Jet (BJ): Petroleum Ultra Low Sulfur Jet
| J or Gallon or g per kg km |  |  | J or Gallon or g per mmBtu
| WTP | PTWa | WTW | WTP | PTWa | WTW
Total energy | 6561.7307 | 40272.3313 | 46834.0619 | 171904434.2099 | 1055055850 | 1226960284.2099
Fossi lfuels | 6366.297 | 40272.3313 | 46638.6283 | 166784457.9379 | 1055055850 | 1221840307.9379
Coal | 669.5411 | 0 | 669.5411 | 17540660.1769 | 0 | 17540660.1769
Natural gas | 3927.6859 | 0 | 3927.6859 | 102897643.3681 | 0 | 102897643.3681
Petroleum | 1769.07 | 40272.3313 | 42041.4013 | 46346154.3929 | 1055055850 | 1101402004.3929
Water consumption | 0.8482 | 0 | 0.8482 | 22221.2556 | 0 | 22221.2556
VOC: Total | 0.0002758 | 0.003444 | 0.0037198 | 7.2255 | 90.2251 | 97.4505
CO: Total | 0.0005074 | 0.017835 | 0.018342 | 13.293 | 467.2424 | 480.5353
NOx: Total | 0.0013006 | 0.013934 | 0.015235 | 34.074 | 365.0506 | 399.1246
PM10: Total | 9.5434e-05 | 0.00019043 | 0.00028587 | 2.5002 | 4.9889 | 7.4891
PM2.5: Total | 7.4577e-05 | 0.00019043 | 0.00026501 | 1.9538 | 4.9889 | 6.9427
SOx: Total | 0.0007307 | 2.0462e-05 | 0.00075116 | 19.143 | 0.53606 | 19.679
BC, Total | 1.0749e-05 | 1.9706e-05 | 3.0455e-05 | 0.2816 | 0.51627 | 0.79786
OC, Total | 2.2273e-05 | 1.7064e-05 | 3.9336e-05 | 0.5835 | 0.44703 | 1.0305
CH4 | 0.0028479 | 5.9369e-06 | 0.0028538 | 74.6083 | 0.15553 | 74.7639
N2O | 8.1444e-06 | 1.1648e-05 | 1.9792e-05 | 0.21337 | 0.30514 | 0.51851
CO2 | 0.40894 | 2.8941 | 3.303 | 10713.4657 | 75818.8391 | 86532.3048
CO2 (w/ C in VOC & CO) | 0.4106 | 2.9328 | 3.3434 | 10756.8741 | 76834.2785 | 87591.1526
GHGs | 0.49819 | 2.9361 | 3.4343 | 13051.6663 | 76919.8074 | 89971.4737
VOC: Urban | 9.5391e-05 | 0.00082418 | 0.00091957 | 2.499 | 21.5918 | 24.0908
CO: Urban | 7.5008e-05 | 0.0027404 | 0.0028154 | 1.9651 | 71.7932 | 73.7583
NOx: Urban | 0.00018118 | 0.0020453 | 0.0022265 | 4.7467 | 53.5829 | 58.3296
PM10: Urban | 2.2492e-05 | 2.3256e-05 | 4.5747e-05 | 0.58924 | 0.60925 | 1.1985
PM2.5: Urban | 1.556e-05 | 2.3256e-05 | 3.8816e-05 | 0.40765 | 0.60925 | 1.0169
SOx: Urban | 0.00022643 | 3.2285e-06 | 0.00022966 | 5.9321 | 0.08458 | 6.0167
BC: Urban | 1.4051e-06 | 8.3255e-06 | 9.7306e-06 | 0.036811 | 0.21811 | 0.25492
OC: Urban | 3.4449e-06 | 6.0465e-06 | 9.4914e-06 | 0.09025 | 0.15841 | 0.24866
Passenger Aircraft, Business Jet (BJ): FT Jet from North American NG
| J or Gallon or g per kg km |  |  | J or Gallon or g per mmBtu
| WTP | PTWa | WTW | WTP | PTWa | WTW
Total energy | 28556.8621 | 40151.5143 | 68708.3764 | 750384760.21 | 1055055850 | 1805440610.21
Fossi lfuels | 28520.2231 | 40151.5143 | 68671.7373 | 749422001.9396 | 1055055850 | 1804477851.9396
Coal | 127.7766 | 0 | 127.7766 | 3357568.0259 | 0 | 3357568.0259
Natural gas | 27991.1698 | 40151.5143 | 68142.684 | 735520140.7099 | 1055055850 | 1790575990.7099
Petroleum | 401.2767 | 0 | 401.2767 | 10544293.2038 | 0 | 10544293.2038
Water consumption | 0.0002706 | 0 | 0.0002706 | 7.1105 | 0 | 7.1105
VOC: Total | 0.00053281 | 0.003444 | 0.0039768 | 14.0007 | 90.4965 | 104.4972
CO: Total | 0.0012503 | 0.017418 | 0.018669 | 32.8547 | 457.7031 | 490.5578
NOx: Total | 0.0018758 | 0.013166 | 0.015042 | 49.2899 | 345.9713 | 395.2612
PM10: Total | 0.00053765 | 7.2349e-05 | 0.00061 | 14.1277 | 1.9011 | 16.0288
PM2.5: Total | 0.00053337 | 7.2349e-05 | 0.00060572 | 14.0153 | 1.9011 | 15.9164
SOx: Total | 0.00072295 | 0 | 0.00072295 | 18.9969 | 0 | 18.9969
BC, Total | 9.1023e-06 | 2.2741e-05 | 3.1844e-05 | 0.23918 | 0.59757 | 0.83675
OC, Total | 9.8149e-06 | 2.183e-05 | 3.1645e-05 | 0.25791 | 0.57362 | 0.83153
CH4 | 0.0067187 | 5.9369e-06 | 0.0067246 | 176.5456 | 0.156 | 176.7016
N2O | 8.5181e-06 | 1.1648e-05 | 2.0166e-05 | 0.22383 | 0.30606 | 0.52989
CO2 | 1.0785 | 2.7895 | 3.868 | 28340.5991 | 73298.7697 | 101639.3688
CO2 (w/ C in VOC & CO) | 1.0822 | 2.8276 | 3.9097 | 28435.8634 | 74300.065 | 102735.9284
GHGs | 1.286 | 2.8308 | 4.1168 | 33791.5456 | 74385.8512 | 108177.3967
VOC: Urban | 4.4147e-05 | 0.00082418 | 0.00086832 | 1.1601 | 21.6568 | 22.8168
CO: Urban | 6.6444e-05 | 0.0023239 | 0.0023903 | 1.7459 | 61.0641 | 62.81
NOx: Urban | 0.00011521 | 0.0019908 | 0.002106 | 3.0273 | 52.3107 | 55.338
PM10: Urban | 5.2702e-05 | 2.1357e-06 | 5.4838e-05 | 1.3848 | 0.056119 | 1.441
PM2.5: Urban | 5.2165e-05 | 2.1357e-06 | 5.43e-05 | 1.3707 | 0.056119 | 1.4268
SOx: Urban | 2.6526e-05 | 0 | 2.6526e-05 | 0.69702 | 0 | 0.69702
BC: Urban | 1.8212e-07 | 7.6458e-07 | 9.467e-07 | 0.0047855 | 0.020091 | 0.024876
OC: Urban | 3.8609e-07 | 5.5528e-07 | 9.4137e-07 | 0.010145 | 0.014591 | 0.024736
Passenger Aircraft, Business Jet (BJ): 50% SPK in a Blend of FT Jet from North American NG with Petroleum Ultra Low Sulfur Jet
| J or Gallon or g per kg km |  |  | J or Gallon or g per mmBtu
| WTP | PTWa | WTW | WTP | PTWa | WTW
Total energy | 17519.4421 | 40211.9228 | 57731.3648 | 459664412.5638 | 1055055850 | 1514720262.5638
Fossi lfuels | 17403.1194 | 40211.9228 | 57615.0421 | 456612408.0246 | 1055055850 | 1511668258.0246
Coal | 399.636 | 0 | 399.636 | 10485405.0422 | 0 | 10485405.0422
Natural gas | 15915.8434 | 20003.0693 | 35918.9127 | 417590171.2886 | 524828304.2872 | 942418475.5758
Petroleum | 1087.6399 | 20208.8535 | 21296.4934 | 28536831.6938 | 530227545.7128 | 558764377.4066
Water consumption | 0.42577 | 0 | 0.42577 | 11171.0234 | 0 | 11171.0234
VOC: Total | 0.00040384 | 0.003444 | 0.0038478 | 10.5958 | 90.3606 | 100.9564
CO: Total | 0.00087752 | 0.01757 | 0.018447 | 23.0238 | 460.9896 | 484.0134
NOx: Total | 0.0015872 | 0.012864 | 0.014451 | 41.643 | 337.5248 | 379.1678
PM10: Total | 0.00031574 | 0.00015799 | 0.00047373 | 8.2842 | 4.1453 | 12.4295
PM2.5: Total | 0.00030314 | 0.00015799 | 0.00046114 | 7.9537 | 4.1453 | 12.099
SOx: Total | 0.00072684 | 1.0421e-05 | 0.00073726 | 19.0703 | 0.27341 | 19.3437
BC, Total | 9.9285e-06 | 4.9791e-05 | 5.9719e-05 | 0.2605 | 1.3064 | 1.5669
OC, Total | 1.6066e-05 | 4.7548e-05 | 6.3614e-05 | 0.42154 | 1.2475 | 1.6691
CH4 | 0.0047762 | 5.9369e-06 | 0.0047822 | 125.3161 | 0.15577 | 125.4719
N2O | 8.3305e-06 | 1.1648e-05 | 1.9978e-05 | 0.21857 | 0.3056 | 0.52417
CO2 | 0.74253 | 2.8424 | 3.585 | 19481.9291 | 74578.1715 | 94060.1005
CO2 (w/ C in VOC & CO) | 0.74516 | 2.8808 | 3.6259 | 19551.1327 | 75584.2076 | 95135.3403
GHGs | 0.89066 | 2.884 | 3.7747 | 23368.5378 | 75669.8649 | 99038.4028
VOC: Urban | 6.9861e-05 | 0.00082418 | 0.00089404 | 1.833 | 21.6242 | 23.4572
CO: Urban | 7.0741e-05 | 0.0024753 | 0.0025461 | 1.8561 | 64.9464 | 66.8025
NOx: Urban | 0.00014832 | 0.0020453 | 0.0021936 | 3.8914 | 53.6634 | 57.5548
PM10: Urban | 3.7542e-05 | 7.5353e-06 | 4.5077e-05 | 0.985 | 0.19771 | 1.1827
PM2.5: Urban | 3.3796e-05 | 7.5353e-06 | 4.1332e-05 | 0.88672 | 0.19771 | 1.0844
SOx: Urban | 0.00012684 | 1.6442e-06 | 0.00012849 | 3.328 | 0.04314 | 3.3711
BC: Urban | 7.9582e-07 | 2.6977e-06 | 3.4935e-06 | 0.02088 | 0.070779 | 0.09166
OC: Urban | 1.921e-06 | 1.9592e-06 | 3.8802e-06 | 0.050403 | 0.051404 | 0.10181
Freight Aircraft, Single Aisle (SA): Petroleum Ultra Low Sulfur Jet
| J or Gallon or g per kg km |  |  | J or Gallon or g per mmBtu
| WTP | PTWa | WTW | WTP | PTWa | WTW
Total energy | 1571.7066 | 9646.2794 | 11217.986 | 171904434.2099 | 1055055850 | 1226960284.2099
Fossi lfuels | 1524.8951 | 9646.2794 | 11171.1745 | 166784457.9379 | 1055055850 | 1221840307.9379
Coal | 160.3727 | 0 | 160.3727 | 17540660.1769 | 0 | 17540660.1769
Natural gas | 940.7838 | 0 | 940.7838 | 102897643.3681 | 0 | 102897643.3681
Petroleum | 423.7387 | 9646.2794 | 10070.0181 | 46346154.3929 | 1055055850 | 1101402004.3929
Water consumption | 0.20317 | 0 | 0.20317 | 22221.2556 | 0 | 22221.2556
VOC: Total | 6.6062e-05 | 0.00028354 | 0.0003496 | 7.2255 | 31.0118 | 38.2373
CO: Total | 0.00012154 | 0.0014708 | 0.0015923 | 13.293 | 160.8663 | 174.1592
NOx: Total | 0.00031154 | 0.0028907 | 0.0032022 | 34.074 | 316.1689 | 350.2429
PM10: Total | 2.2859e-05 | 4.3415e-05 | 6.6274e-05 | 2.5002 | 4.7485 | 7.2487
PM2.5: Total | 1.7863e-05 | 4.3415e-05 | 6.1278e-05 | 1.9538 | 4.7485 | 6.7022
SOx: Total | 0.00017502 | 4.9011e-06 | 0.00017992 | 19.143 | 0.53606 | 19.679
BC, Total | 2.5746e-06 | 1.2922e-05 | 1.5497e-05 | 0.2816 | 1.4133 | 1.6949
OC, Total | 5.3349e-06 | 1.2137e-05 | 1.7471e-05 | 0.5835 | 1.3274 | 1.9109
CH4 | 0.00068214 | 1.5916e-06 | 0.00068373 | 74.6083 | 0.17408 | 74.7824
N2O | 1.9508e-06 | 3.1225e-06 | 5.0733e-06 | 0.21337 | 0.34152 | 0.55489
CO2 | 0.097952 | 0.69929 | 0.79725 | 10713.4657 | 76484.7841 | 87198.2498
CO2 (w/ C in VOC & CO) | 0.098349 | 0.70249 | 0.80084 | 10756.8741 | 76834.2275 | 87591.1016
GHGs | 0.11933 | 0.70336 | 0.82269 | 13051.6663 | 76929.9521 | 89981.6184
VOC: Urban | 2.2849e-05 | 8e-05 | 0.00010285 | 2.499 | 8.75 | 11.249
CO: Urban | 1.7966e-05 | 0.00036305 | 0.00038102 | 1.9651 | 39.7086 | 41.6737
NOx: Urban | 4.3399e-05 | 0.0004773 | 0.0005207 | 4.7467 | 52.2043 | 56.951
PM10: Urban | 5.3874e-06 | 4.3054e-06 | 9.6928e-06 | 0.58924 | 0.4709 | 1.0601
PM2.5: Urban | 3.7271e-06 | 4.3054e-06 | 8.0325e-06 | 0.40765 | 0.4709 | 0.87855
SOx: Urban | 5.4237e-05 | 8.6549e-07 | 5.5103e-05 | 5.9321 | 0.094662 | 6.0268
BC: Urban | 3.3656e-07 | 1.5413e-06 | 1.8779e-06 | 0.036811 | 0.16858 | 0.20539
OC: Urban | 8.2515e-07 | 1.1194e-06 | 1.9446e-06 | 0.09025 | 0.12244 | 0.21269
Freight Aircraft, Single Aisle (SA): FT Jet from North American NG
| J or Gallon or g per kg km |  |  | J or Gallon or g per mmBtu
| WTP | PTWa | WTW | WTP | PTWa | WTW
Total energy | 6840.1173 | 9617.3406 | 16457.4579 | 750384760.21 | 1055055850 | 1805440610.21
Fossi lfuels | 6831.3413 | 9617.3406 | 16448.6819 | 749422001.9396 | 1055055850 | 1804477851.9396
Coal | 30.6058 | 0 | 30.6058 | 3357568.0259 | 0 | 3357568.0259
Natural gas | 6704.6192 | 9617.3406 | 16321.9597 | 735520140.7099 | 1055055850 | 1790575990.7099
Petroleum | 96.1163 | 0 | 96.1163 | 10544293.2038 | 0 | 10544293.2038
Water consumption | 6.4815e-05 | 0 | 6.4815e-05 | 7.1105 | 0 | 7.1105
VOC: Total | 0.00012762 | 0.00028354 | 0.00041116 | 14.0007 | 31.1052 | 45.1059
CO: Total | 0.00029949 | 0.0014347 | 0.0017342 | 32.8547 | 157.3958 | 190.2504
NOx: Total | 0.0004493 | 0.0026505 | 0.0030998 | 49.2899 | 290.7651 | 340.055
PM10: Total | 0.00012878 | 3.4716e-06 | 0.00013225 | 14.1277 | 0.38085 | 14.5086
PM2.5: Total | 0.00012776 | 3.4716e-06 | 0.00013123 | 14.0153 | 0.38085 | 14.3962
SOx: Total | 0.00017317 | 0 | 0.00017317 | 18.9969 | 0 | 18.9969
BC, Total | 2.1802e-06 | 1.1087e-06 | 3.289e-06 | 0.23918 | 0.12163 | 0.36081
OC, Total | 2.3509e-06 | 1.0308e-06 | 3.3817e-06 | 0.25791 | 0.11308 | 0.37099
CH4 | 0.0016093 | 1.5916e-06 | 0.0016109 | 176.5456 | 0.1746 | 176.7202
N2O | 2.0403e-06 | 3.1225e-06 | 5.1628e-06 | 0.22383 | 0.34255 | 0.56637
CO2 | 0.25834 | 0.67414 | 0.93248 | 28340.5991 | 73955.7332 | 102296.3323
CO2 (w/ C in VOC & CO) | 0.25921 | 0.67728 | 0.93649 | 28435.8634 | 74300.0138 | 102735.8772
GHGs | 0.30803 | 0.67816 | 0.98618 | 33791.5456 | 74396.0264 | 108187.572
VOC: Urban | 1.0574e-05 | 8e-05 | 9.0574e-05 | 1.1601 | 8.7763 | 9.9363
CO: Urban | 1.5915e-05 | 0.000327 | 0.00034292 | 1.7459 | 35.8736 | 37.6195
NOx: Urban | 2.7595e-05 | 0.00043757 | 0.00046516 | 3.0273 | 48.0028 | 51.0301
PM10: Urban | 1.2623e-05 | 4.9113e-07 | 1.3115e-05 | 1.3848 | 0.053879 | 1.4387
PM2.5: Urban | 1.2495e-05 | 4.9113e-07 | 1.2986e-05 | 1.3707 | 0.053879 | 1.4246
SOx: Urban | 6.3537e-06 | 0 | 6.3537e-06 | 0.69702 | 0 | 0.69702
BC: Urban | 4.3623e-08 | 1.7582e-07 | 2.1945e-07 | 0.0047855 | 0.019289 | 0.024074
OC: Urban | 9.2479e-08 | 1.2769e-07 | 2.2017e-07 | 0.010145 | 0.014008 | 0.024154
Freight Aircraft, Single Aisle (SA): 50% SPK in a Blend of FT Jet from North American NG with Petroleum Ultra Low Sulfur Jet
| J or Gallon or g per kg km |  |  | J or Gallon or g per mmBtu
| WTP | PTWa | WTW | WTP | PTWa | WTW
Total energy | 4196.3658 | 9631.81 | 13828.1758 | 459664412.5638 | 1055055850 | 1514720262.5638
Fossi lfuels | 4168.5034 | 9631.81 | 13800.3134 | 456612408.0246 | 1055055850 | 1511668258.0246
Coal | 95.7233 | 0 | 95.7233 | 10485405.0422 | 0 | 10485405.0422
Natural gas | 3812.2619 | 4791.2596 | 8603.5215 | 417590171.2886 | 524828304.2872 | 942418475.5758
Petroleum | 260.5183 | 4840.5504 | 5101.0686 | 28536831.6938 | 530227545.7128 | 558764377.4066
Water consumption | 0.10198 | 0 | 0.10198 | 11171.0234 | 0 | 11171.0234
VOC: Total | 9.6731e-05 | 0.00028354 | 0.00038027 | 10.5958 | 31.0584 | 41.6542
CO: Total | 0.00021019 | 0.0014349 | 0.0016451 | 23.0238 | 157.1757 | 180.1994
NOx: Total | 0.00038017 | 0.0026735 | 0.0030537 | 41.643 | 292.8514 | 334.4944
PM10: Total | 7.5628e-05 | 3.6038e-05 | 0.00011167 | 8.2842 | 3.9476 | 12.2318
PM2.5: Total | 7.2611e-05 | 3.6038e-05 | 0.00010865 | 7.9537 | 3.9476 | 11.9013
SOx: Total | 0.0001741 | 2.496e-06 | 0.00017659 | 19.0703 | 0.27341 | 19.3437
BC, Total | 2.3781e-06 | 1.1318e-05 | 1.3696e-05 | 0.2605 | 1.2397 | 1.5002
OC, Total | 3.8483e-06 | 1.0884e-05 | 1.4732e-05 | 0.42154 | 1.1922 | 1.6137
CH4 | 0.001144 | 1.5916e-06 | 0.0011456 | 125.3161 | 0.17434 | 125.4905
N2O | 1.9954e-06 | 3.1225e-06 | 5.1178e-06 | 0.21857 | 0.34203 | 0.5606
CO2 | 0.17785 | 0.68688 | 0.86474 | 19481.9291 | 75240.3674 | 94722.2964
CO2 (w/ C in VOC & CO) | 0.17849 | 0.69002 | 0.86851 | 19551.1327 | 75584.1565 | 95135.2892
GHGs | 0.21334 | 0.6909 | 0.90423 | 23368.5378 | 75680.0249 | 99048.5627
VOC: Urban | 1.6734e-05 | 8e-05 | 9.6734e-05 | 1.833 | 8.7631 | 10.5961
CO: Urban | 1.6944e-05 | 0.00032715 | 0.0003441 | 1.8561 | 35.836 | 37.6921
NOx: Urban | 3.5525e-05 | 0.0004773 | 0.00051282 | 3.8914 | 52.2827 | 56.1741
PM10: Urban | 8.9923e-06 | 8.3984e-07 | 9.8321e-06 | 0.985 | 0.091995 | 1.077
PM2.5: Urban | 8.0951e-06 | 8.3984e-07 | 8.9349e-06 | 0.88672 | 0.091995 | 0.97872
SOx: Urban | 3.0382e-05 | 4.4078e-07 | 3.0823e-05 | 3.328 | 0.048282 | 3.3763
BC: Urban | 1.9062e-07 | 3.0066e-07 | 4.9128e-07 | 0.02088 | 0.032934 | 0.053815
OC: Urban | 4.6014e-07 | 2.1836e-07 | 6.785e-07 | 0.050403 | 0.023919 | 0.074321
Freight Aircraft, Small Twin Aisle (STA-F): Petroleum Ultra Low Sulfur Jet
| J or Gallon or g per kg km |  |  | J or Gallon or g per mmBtu
| WTP | PTWa | WTW | WTP | PTWa | WTW
Total energy | 1085.9013 | 6664.6713 | 7750.5727 | 171904434.2099 | 1055055850 | 1226960284.2099
Fossi lfuels | 1053.559 | 6664.6713 | 7718.2304 | 166784457.9379 | 1055055850 | 1221840307.9379
Coal | 110.8024 | 0 | 110.8024 | 17540660.1769 | 0 | 17540660.1769
Natural gas | 649.9931 | 0 | 649.9931 | 102897643.3681 | 0 | 102897643.3681
Petroleum | 292.7635 | 6664.6713 | 6957.4349 | 46346154.3929 | 1055055850 | 1101402004.3929
Water consumption | 0.14037 | 0 | 0.14037 | 22221.2556 | 0 | 22221.2556
VOC: Total | 4.5643e-05 | 0.0001159 | 0.00016154 | 7.2255 | 18.3469 | 25.5724
CO: Total | 8.397e-05 | 0.0005748 | 0.00065877 | 13.293 | 90.9939 | 104.2869
NOx: Total | 0.00021524 | 0.0027722 | 0.0029875 | 34.074 | 438.8619 | 472.9359
PM10: Total | 1.5793e-05 | 2.9949e-05 | 4.5742e-05 | 2.5002 | 4.7411 | 7.2413
PM2.5: Total | 1.2342e-05 | 2.9949e-05 | 4.2291e-05 | 1.9538 | 4.7411 | 6.6948
SOx: Total | 0.00012092 | 3.3862e-06 | 0.00012431 | 19.143 | 0.53606 | 19.679
BC, Total | 1.7788e-06 | 1.1943e-05 | 1.3722e-05 | 0.2816 | 1.8907 | 2.1723
OC, Total | 3.6859e-06 | 1.1426e-05 | 1.5112e-05 | 0.5835 | 1.8088 | 2.3923
CH4 | 0.00047129 | 6.0469e-07 | 0.0004719 | 74.6083 | 0.095726 | 74.7041
N2O | 1.3478e-06 | 1.1863e-06 | 2.5342e-06 | 0.21337 | 0.1878 | 0.40117
CO2 | 0.067676 | 0.48409 | 0.55177 | 10713.4657 | 76634.2715 | 87347.7372
CO2 (w/ C in VOC & CO) | 0.06795 | 0.48535 | 0.5533 | 10756.8741 | 76834.443 | 87591.3171
GHGs | 0.082446 | 0.48569 | 0.56813 | 13051.6663 | 76887.083 | 89938.7493
VOC: Urban | 1.5786e-05 | 3.2521e-05 | 4.8307e-05 | 2.499 | 5.1482 | 7.6472
CO: Urban | 1.2413e-05 | 0.00014374 | 0.00015615 | 1.9651 | 22.7542 | 24.7192
NOx: Urban | 2.9984e-05 | 0.00026857 | 0.00029856 | 4.7467 | 42.5165 | 47.2632
PM10: Urban | 3.7222e-06 | 1.5713e-06 | 5.2935e-06 | 0.58924 | 0.24874 | 0.83799
PM2.5: Urban | 2.5751e-06 | 1.5713e-06 | 4.1464e-06 | 0.40765 | 0.24874 | 0.65639
SOx: Urban | 3.7473e-05 | 3.2883e-07 | 3.7802e-05 | 5.9321 | 0.052056 | 5.9842
BC: Urban | 2.3253e-07 | 5.6252e-07 | 7.9505e-07 | 0.036811 | 0.089051 | 0.12586
OC: Urban | 5.701e-07 | 4.0854e-07 | 9.7864e-07 | 0.09025 | 0.064674 | 0.15492
Freight Aircraft, Small Twin Aisle (STA-F): FT Jet from North American NG
| J or Gallon or g per kg km |  |  | J or Gallon or g per mmBtu
| WTP | PTWa | WTW | WTP | PTWa | WTW
Total energy | 4725.8774 | 6644.6773 | 11370.5547 | 750384760.21 | 1055055850 | 1805440610.21
Fossi lfuels | 4719.814 | 6644.6773 | 11364.4913 | 749422001.9396 | 1055055850 | 1804477851.9396
Coal | 21.1458 | 0 | 21.1458 | 3357568.0259 | 0 | 3357568.0259
Natural gas | 4632.2609 | 6644.6773 | 11276.9383 | 735520140.7099 | 1055055850 | 1790575990.7099
Petroleum | 66.4073 | 0 | 66.4073 | 10544293.2038 | 0 | 10544293.2038
Water consumption | 4.4781e-05 | 0 | 4.4781e-05 | 7.1105 | 0 | 7.1105
VOC: Total | 8.8176e-05 | 0.0001159 | 0.00020407 | 14.0007 | 18.4021 | 32.4028
CO: Total | 0.00020692 | 0.00056053 | 0.00076744 | 32.8547 | 89.0017 | 121.8563
NOx: Total | 0.00031042 | 0.0025419 | 0.0028523 | 49.2899 | 403.6046 | 452.8945
PM10: Total | 8.8976e-05 | 2.2809e-06 | 9.1256e-05 | 14.1277 | 0.36216 | 14.4899
PM2.5: Total | 8.8268e-05 | 2.2809e-06 | 9.0549e-05 | 14.0153 | 0.36216 | 14.3775
SOx: Total | 0.00011964 | 0 | 0.00011964 | 18.9969 | 0 | 18.9969
BC, Total | 1.5063e-06 | 7.1923e-07 | 2.2256e-06 | 0.23918 | 0.1142 | 0.35338
OC, Total | 1.6243e-06 | 6.8602e-07 | 2.3103e-06 | 0.25791 | 0.10893 | 0.36683
CH4 | 0.0011119 | 6.0469e-07 | 0.0011125 | 176.5456 | 0.096014 | 176.6416
N2O | 1.4097e-06 | 1.1863e-06 | 2.596e-06 | 0.22383 | 0.18837 | 0.4122
CO2 | 0.17849 | 0.4667 | 0.64518 | 28340.5991 | 74103.0171 | 102443.6162
CO2 (w/ C in VOC & CO) | 0.17909 | 0.46794 | 0.64703 | 28435.8634 | 74300.2299 | 102736.0934
GHGs | 0.21282 | 0.46827 | 0.68109 | 33791.5456 | 74353.0283 | 108144.5739
VOC: Urban | 7.3059e-06 | 3.2521e-05 | 3.9826e-05 | 1.1601 | 5.1637 | 6.3237
CO: Urban | 1.0996e-05 | 0.00012946 | 0.00014046 | 1.7459 | 20.5566 | 22.3025
NOx: Urban | 1.9066e-05 | 0.00024622 | 0.00026528 | 3.0273 | 39.0947 | 42.122
PM10: Urban | 8.7216e-06 | 1.1826e-07 | 8.8399e-06 | 1.3848 | 0.018777 | 1.4036
PM2.5: Urban | 8.6328e-06 | 1.1826e-07 | 8.751e-06 | 1.3707 | 0.018777 | 1.3895
SOx: Urban | 4.3898e-06 | 0 | 4.3898e-06 | 0.69702 | 0 | 0.69702
BC: Urban | 3.0139e-08 | 4.2336e-08 | 7.2476e-08 | 0.0047855 | 0.0067223 | 0.011508
OC: Urban | 6.3895e-08 | 3.0747e-08 | 9.4642e-08 | 0.010145 | 0.0048821 | 0.015027
Freight Aircraft, Small Twin Aisle (STA-F): 50% SPK in a Blend of FT Jet from North American NG with Petroleum Ultra Low Sulfur Jet
| J or Gallon or g per kg km |  |  | J or Gallon or g per mmBtu
| WTP | PTWa | WTW | WTP | PTWa | WTW
Total energy | 2899.2939 | 6654.6743 | 9553.9682 | 459664412.5638 | 1055055850 | 1514720262.5638
Fossi lfuels | 2880.0436 | 6654.6743 | 9534.718 | 456612408.0246 | 1055055850 | 1511668258.0246
Coal | 66.1358 | 0 | 66.1358 | 10485405.0422 | 0 | 10485405.0422
Natural gas | 2633.9142 | 3310.3095 | 5944.2238 | 417590171.2886 | 524828304.2872 | 942418475.5758
Petroleum | 179.9936 | 3344.3648 | 3524.3584 | 28536831.6938 | 530227545.7128 | 558764377.4066
Water consumption | 0.07046 | 0 | 0.07046 | 11171.0234 | 0 | 11171.0234
VOC: Total | 6.6832e-05 | 0.0001159 | 0.00018273 | 10.5958 | 18.3744 | 28.9702
CO: Total | 0.00014522 | 0.00056059 | 0.00070581 | 23.0238 | 88.8773 | 111.9011
NOx: Total | 0.00026266 | 0.0025469 | 0.0028096 | 41.643 | 403.7965 | 445.4395
PM10: Total | 5.2252e-05 | 2.5742e-05 | 7.7994e-05 | 8.2842 | 4.0812 | 12.3654
PM2.5: Total | 5.0167e-05 | 2.5742e-05 | 7.5909e-05 | 7.9537 | 4.0812 | 12.0349
SOx: Total | 0.00012028 | 1.7245e-06 | 0.00012201 | 19.0703 | 0.27341 | 19.3437
BC, Total | 1.6431e-06 | 8.0663e-06 | 9.7094e-06 | 0.2605 | 1.2789 | 1.5394
OC, Total | 2.6588e-06 | 7.7911e-06 | 1.045e-05 | 0.42154 | 1.2352 | 1.6568
CH4 | 0.00079042 | 6.0469e-07 | 0.00079103 | 125.3161 | 0.09587 | 125.412
N2O | 1.3786e-06 | 1.1863e-06 | 2.565e-06 | 0.21857 | 0.18809 | 0.40666
CO2 | 0.12288 | 0.4755 | 0.59838 | 19481.9291 | 75387.441 | 94869.37
CO2 (w/ C in VOC & CO) | 0.12332 | 0.47674 | 0.60006 | 19551.1327 | 75584.3723 | 95135.505
GHGs | 0.1474 | 0.47707 | 0.62447 | 23368.5378 | 75637.0914 | 99005.6292
VOC: Urban | 1.1561e-05 | 3.2521e-05 | 4.4082e-05 | 1.833 | 5.1559 | 6.9889
CO: Urban | 1.1707e-05 | 0.00012952 | 0.00014123 | 1.8561 | 20.5351 | 22.3911
NOx: Urban | 2.4545e-05 | 0.00026857 | 0.00029312 | 3.8914 | 42.5803 | 46.4717
PM10: Urban | 6.2128e-06 | 2.0222e-07 | 6.4151e-06 | 0.985 | 0.032061 | 1.0171
PM2.5: Urban | 5.5929e-06 | 2.0222e-07 | 5.7952e-06 | 0.88672 | 0.032061 | 0.91879
SOx: Urban | 2.0991e-05 | 1.6747e-07 | 2.1158e-05 | 3.328 | 0.026551 | 3.3545
BC: Urban | 1.317e-07 | 7.2396e-08 | 2.041e-07 | 0.02088 | 0.011478 | 0.032358
OC: Urban | 3.1791e-07 | 5.2578e-08 | 3.7049e-07 | 0.050403 | 0.0083359 | 0.058739
Freight Aircraft, Large Twin Aisle (LTA-F): Petroleum Ultra Low Sulfur Jet
| J or Gallon or g per kg km |  |  | J or Gallon or g per mmBtu
| WTP | PTWa | WTW | WTP | PTWa | WTW
Total energy | 745.7226 | 4576.8394 | 5322.562 | 171904434.2099 | 1055055850 | 1226960284.2099
Fossi lfuels | 723.5121 | 4576.8394 | 5300.3516 | 166784457.9379 | 1055055850 | 1221840307.9379
Coal | 76.0915 | 0 | 76.0915 | 17540660.1769 | 0 | 17540660.1769
Natural gas | 446.3707 | 0 | 446.3707 | 102897643.3681 | 0 | 102897643.3681
Petroleum | 201.0499 | 4576.8394 | 4777.8894 | 46346154.3929 | 1055055850 | 1101402004.3929
Water consumption | 0.096396 | 0 | 0.096396 | 22221.2556 | 0 | 22221.2556
VOC: Total | 3.1344e-05 | 4.6504e-05 | 7.7849e-05 | 7.2255 | 10.7202 | 17.9457
CO: Total | 5.7665e-05 | 0.00027952 | 0.00033718 | 13.293 | 64.4344 | 77.7274
NOx: Total | 0.00014781 | 0.0016599 | 0.0018077 | 34.074 | 382.6376 | 416.7116
PM10: Total | 1.0846e-05 | 2.0879e-05 | 3.1725e-05 | 2.5002 | 4.8131 | 7.3133
PM2.5: Total | 8.4755e-06 | 2.0879e-05 | 2.9355e-05 | 1.9538 | 4.8131 | 6.7669
SOx: Total | 8.3042e-05 | 2.3254e-06 | 8.5368e-05 | 19.143 | 0.53606 | 19.679
BC, Total | 1.2216e-06 | 1.1564e-05 | 1.2785e-05 | 0.2816 | 2.6656 | 2.9472
OC, Total | 2.5312e-06 | 1.115e-05 | 1.3681e-05 | 0.5835 | 2.5703 | 3.1538
CH4 | 0.00032365 | 2.0368e-07 | 0.00032386 | 74.6083 | 0.046951 | 74.6553
N2O | 9.2559e-07 | 3.9959e-07 | 1.3252e-06 | 0.21337 | 0.092114 | 0.30548
CO2 | 0.046475 | 0.33272 | 0.3792 | 10713.4657 | 76699.9117 | 87413.3774
CO2 (w/ C in VOC & CO) | 0.046663 | 0.33331 | 0.37997 | 10756.8741 | 76834.5771 | 87591.4512
GHGs | 0.056618 | 0.33342 | 0.39004 | 13051.6663 | 76860.3959 | 89912.0622
VOC: Urban | 1.0841e-05 | 9.2892e-06 | 2.013e-05 | 2.499 | 2.1414 | 4.6404
CO: Urban | 8.5244e-06 | 4.1801e-05 | 5.0325e-05 | 1.9651 | 9.636 | 11.601
NOx: Urban | 2.0591e-05 | 0.00011038 | 0.00013097 | 4.7467 | 25.4446 | 30.1913
PM10: Urban | 2.5561e-06 | 5.1059e-07 | 3.0667e-06 | 0.58924 | 0.1177 | 0.70694
PM2.5: Urban | 1.7684e-06 | 5.1059e-07 | 2.279e-06 | 0.40765 | 0.1177 | 0.52535
SOx: Urban | 2.5734e-05 | 1.1076e-07 | 2.5844e-05 | 5.9321 | 0.025532 | 5.9577
BC: Urban | 1.5969e-07 | 1.8279e-07 | 3.4248e-07 | 0.036811 | 0.042137 | 0.078948
OC: Urban | 3.9151e-07 | 1.3275e-07 | 5.2426e-07 | 0.09025 | 0.030602 | 0.12085
Freight Aircraft, Large Twin Aisle (LTA-F): FT Jet from North American NG
| J or Gallon or g per kg km |  |  | J or Gallon or g per mmBtu
| WTP | PTWa | WTW | WTP | PTWa | WTW
Total energy | 3245.4087 | 4563.1089 | 7808.5176 | 750384760.21 | 1055055850 | 1805440610.21
Fossi lfuels | 3241.2447 | 4563.1089 | 7804.3537 | 749422001.9396 | 1055055850 | 1804477851.9396
Coal | 14.5215 | 0 | 14.5215 | 3357568.0259 | 0 | 3357568.0259
Natural gas | 3181.1193 | 4563.1089 | 7744.2282 | 735520140.7099 | 1055055850 | 1790575990.7099
Petroleum | 45.604 | 0 | 45.604 | 10544293.2038 | 0 | 10544293.2038
Water consumption | 3.0753e-05 | 0 | 3.0753e-05 | 7.1105 | 0 | 7.1105
VOC: Total | 6.0553e-05 | 4.6504e-05 | 0.00010706 | 14.0007 | 10.7525 | 24.7532
CO: Total | 0.0001421 | 0.00027537 | 0.00041746 | 32.8547 | 63.6687 | 96.5234
NOx: Total | 0.00021318 | 0.001522 | 0.0017351 | 49.2899 | 351.8992 | 401.1891
PM10: Total | 6.1102e-05 | 1.6e-06 | 6.2702e-05 | 14.1277 | 0.36994 | 14.4977
PM2.5: Total | 6.0616e-05 | 1.6e-06 | 6.2216e-05 | 14.0153 | 0.36994 | 14.3853
SOx: Total | 8.2161e-05 | 0 | 8.2161e-05 | 18.9969 | 0 | 18.9969
BC, Total | 1.0345e-06 | 5.0295e-07 | 1.5374e-06 | 0.23918 | 0.11629 | 0.35547
OC, Total | 1.1154e-06 | 4.8275e-07 | 1.5982e-06 | 0.25791 | 0.11162 | 0.36952
CH4 | 0.00076356 | 2.0368e-07 | 0.00076376 | 176.5456 | 0.047093 | 176.5927
N2O | 9.6806e-07 | 3.9959e-07 | 1.3677e-06 | 0.22383 | 0.092391 | 0.31622
CO2 | 0.12257 | 0.32077 | 0.44334 | 28340.5991 | 74166.8018 | 102507.4009
CO2 (w/ C in VOC & CO) | 0.12298 | 0.32135 | 0.44433 | 28435.8634 | 74300.3645 | 102736.2279
GHGs | 0.14615 | 0.32146 | 0.46761 | 33791.5456 | 74326.2609 | 108117.8065
VOC: Urban | 5.0172e-06 | 9.2892e-06 | 1.4306e-05 | 1.1601 | 2.1478 | 3.3079
CO: Urban | 7.5511e-06 | 3.765e-05 | 4.5202e-05 | 1.7459 | 8.7053 | 10.4512
NOx: Urban | 1.3093e-05 | 0.00010119 | 0.00011428 | 3.0273 | 23.3967 | 26.424
PM10: Urban | 5.9894e-06 | 4.7738e-08 | 6.0372e-06 | 1.3848 | 0.011038 | 1.3959
PM2.5: Urban | 5.9284e-06 | 4.7738e-08 | 5.9761e-06 | 1.3707 | 0.011038 | 1.3818
SOx: Urban | 3.0146e-06 | 0 | 3.0146e-06 | 0.69702 | 0 | 0.69702
BC: Urban | 2.0697e-08 | 1.709e-08 | 3.7788e-08 | 0.0047855 | 0.0039515 | 0.0087371
OC: Urban | 4.3878e-08 | 1.2412e-08 | 5.629e-08 | 0.010145 | 0.0028698 | 0.013015
Freight Aircraft, Large Twin Aisle (LTA-F): 50% SPK in a Blend of FT Jet from North American NG with Petroleum Ultra Low Sulfur Jet
| J or Gallon or g per kg km |  |  | J or Gallon or g per mmBtu
| WTP | PTWa | WTW | WTP | PTWa | WTW
Total energy | 1991.0363 | 4569.9742 | 6561.0105 | 459664412.5638 | 1055055850 | 1514720262.5638
Fossi lfuels | 1977.8165 | 4569.9742 | 6547.7907 | 456612408.0246 | 1055055850 | 1511668258.0246
Coal | 45.4175 | 0 | 45.4175 | 10485405.0422 | 0 | 10485405.0422
Natural gas | 1808.7917 | 2273.2937 | 4082.0854 | 417590171.2886 | 524828304.2872 | 942418475.5758
Petroleum | 123.6073 | 2296.6805 | 2420.2878 | 28536831.6938 | 530227545.7128 | 558764377.4066
Water consumption | 0.048387 | 0 | 0.048387 | 11171.0234 | 0 | 11171.0234
VOC: Total | 4.5896e-05 | 4.6504e-05 | 9.24e-05 | 10.5958 | 10.7363 | 21.3321
CO: Total | 9.9727e-05 | 0.00027538 | 0.00037511 | 23.0238 | 63.577 | 86.6008
NOx: Total | 0.00018038 | 0.0015204 | 0.0017008 | 41.643 | 351.0168 | 392.6598
PM10: Total | 3.5883e-05 | 1.8413e-05 | 5.4296e-05 | 8.2842 | 4.251 | 12.5353
PM2.5: Total | 3.4451e-05 | 1.8413e-05 | 5.2865e-05 | 7.9537 | 4.251 | 12.2047
SOx: Total | 8.2603e-05 | 1.1843e-06 | 8.3787e-05 | 19.0703 | 0.27341 | 19.3437
BC, Total | 1.1283e-06 | 5.7671e-06 | 6.8954e-06 | 0.2605 | 1.3314 | 1.5919
OC, Total | 1.8259e-06 | 5.5758e-06 | 7.4016e-06 | 0.42154 | 1.2873 | 1.7088
CH4 | 0.00054281 | 2.0368e-07 | 0.00054301 | 125.3161 | 0.047022 | 125.3631
N2O | 9.4674e-07 | 3.9959e-07 | 1.3463e-06 | 0.21857 | 0.092252 | 0.31082
CO2 | 0.084386 | 0.32682 | 0.4112 | 19481.9291 | 75451.1384 | 94933.0674
CO2 (w/ C in VOC & CO) | 0.084686 | 0.32739 | 0.41208 | 19551.1327 | 75584.5066 | 95135.6393
GHGs | 0.10122 | 0.32751 | 0.42873 | 23368.5378 | 75610.3642 | 98978.902
VOC: Urban | 7.9395e-06 | 9.2892e-06 | 1.7229e-05 | 1.833 | 2.1446 | 3.9775
CO: Urban | 8.0395e-06 | 3.7668e-05 | 4.5707e-05 | 1.8561 | 8.6962 | 10.5523
NOx: Urban | 1.6856e-05 | 0.00011038 | 0.00012723 | 3.8914 | 25.4828 | 29.3742
PM10: Urban | 4.2665e-06 | 8.1633e-08 | 4.3482e-06 | 0.985 | 0.018846 | 1.0039
PM2.5: Urban | 3.8408e-06 | 8.1633e-08 | 3.9225e-06 | 0.88672 | 0.018846 | 0.90557
SOx: Urban | 1.4415e-05 | 5.6407e-08 | 1.4472e-05 | 3.328 | 0.013023 | 3.341
BC: Urban | 9.0443e-08 | 2.9225e-08 | 1.1967e-07 | 0.02088 | 0.006747 | 0.027627
OC: Urban | 2.1832e-07 | 2.1225e-08 | 2.3954e-07 | 0.050403 | 0.0049001 | 0.055303
Freight Aircraft, Large Quad (LQ-F): Petroleum Ultra Low Sulfur Jet
| J or Gallon or g per kg km |  |  | J or Gallon or g per mmBtu
| WTP | PTWa | WTW | WTP | PTWa | WTW
Total energy | 857.1975 | 5261.0115 | 6118.209 | 171904434.2099 | 1055055850 | 1226960284.2099
Fossi lfuels | 831.6668 | 5261.0115 | 6092.6783 | 166784457.9379 | 1055055850 | 1221840307.9379
Coal | 87.4661 | 0 | 87.4661 | 17540660.1769 | 0 | 17540660.1769
Natural gas | 513.0967 | 0 | 513.0967 | 102897643.3681 | 0 | 102897643.3681
Petroleum | 231.104 | 5261.0115 | 5492.1155 | 46346154.3929 | 1055055850 | 1101402004.3929
Water consumption | 0.11081 | 0 | 0.11081 | 22221.2556 | 0 | 22221.2556
VOC: Total | 3.603e-05 | 4.7935e-05 | 8.3965e-05 | 7.2255 | 9.613 | 16.8385
CO: Total | 6.6285e-05 | 0.00021793 | 0.00028422 | 13.293 | 43.7044 | 56.9974
NOx: Total | 0.00016991 | 0.0019028 | 0.0020727 | 34.074 | 381.5839 | 415.6579
PM10: Total | 1.2467e-05 | 2.3998e-05 | 3.6465e-05 | 2.5002 | 4.8126 | 7.3128
PM2.5: Total | 9.7424e-06 | 2.3998e-05 | 3.374e-05 | 1.9538 | 4.8126 | 6.7664
SOx: Total | 9.5456e-05 | 2.673e-06 | 9.8129e-05 | 19.143 | 0.53606 | 19.679
BC, Total | 1.4042e-06 | 1.154e-05 | 1.2944e-05 | 0.2816 | 2.3143 | 2.5959
OC, Total | 2.9096e-06 | 1.1133e-05 | 1.4042e-05 | 0.5835 | 2.2326 | 2.8161
CH4 | 0.00037203 | 1.8371e-07 | 0.00037222 | 74.6083 | 0.036842 | 74.6452
N2O | 1.064e-06 | 3.6042e-07 | 1.4244e-06 | 0.21337 | 0.07228 | 0.28565
CO2 | 0.053422 | 0.38264 | 0.43606 | 10713.4657 | 76735.9661 | 87449.4318
CO2 (w/ C in VOC & CO) | 0.053639 | 0.38313 | 0.43677 | 10756.8741 | 76834.6049 | 87591.479
GHGs | 0.065082 | 0.38323 | 0.44832 | 13051.6663 | 76854.8644 | 89906.5307
VOC: Urban | 1.2461e-05 | 8.0493e-06 | 2.0511e-05 | 2.499 | 1.6142 | 4.1133
CO: Urban | 9.7987e-06 | 2.9806e-05 | 3.9605e-05 | 1.9651 | 5.9774 | 7.9425
NOx: Urban | 2.3669e-05 | 9.9712e-05 | 0.00012338 | 4.7467 | 19.9965 | 24.7432
PM10: Urban | 2.9382e-06 | 4.4513e-07 | 3.3834e-06 | 0.58924 | 0.089267 | 0.67851
PM2.5: Urban | 2.0327e-06 | 4.4513e-07 | 2.4779e-06 | 0.40765 | 0.089267 | 0.49692
SOx: Urban | 2.9581e-05 | 9.9902e-08 | 2.968e-05 | 5.9321 | 0.020035 | 5.9522
BC: Urban | 1.8356e-07 | 1.5936e-07 | 3.4291e-07 | 0.036811 | 0.031958 | 0.068769
OC: Urban | 4.5003e-07 | 1.1573e-07 | 5.6576e-07 | 0.09025 | 0.02321 | 0.11346
Freight Aircraft, Large Quad (LQ-F): FT Jet from North American NG
| J or Gallon or g per kg km |  |  | J or Gallon or g per mmBtu
| WTP | PTWa | WTW | WTP | PTWa | WTW
Total energy | 3730.5509 | 5245.2285 | 8975.7794 | 750384760.21 | 1055055850 | 1805440610.21
Fossi lfuels | 3725.7645 | 5245.2285 | 8970.993 | 749422001.9396 | 1055055850 | 1804477851.9396
Coal | 16.6922 | 0 | 16.6922 | 3357568.0259 | 0 | 3357568.0259
Natural gas | 3656.6512 | 5245.2285 | 8901.8796 | 735520140.7099 | 1055055850 | 1790575990.7099
Petroleum | 52.4211 | 0 | 52.4211 | 10544293.2038 | 0 | 10544293.2038
Water consumption | 3.535e-05 | 0 | 3.535e-05 | 7.1105 | 0 | 7.1105
VOC: Total | 6.9605e-05 | 4.7935e-05 | 0.00011754 | 14.0007 | 9.6419 | 23.6426
CO: Total | 0.00016334 | 0.00021497 | 0.00037831 | 32.8547 | 43.2407 | 76.0953
NOx: Total | 0.00024505 | 0.0017447 | 0.0019897 | 49.2899 | 350.931 | 400.2209
PM10: Total | 7.0236e-05 | 1.8275e-06 | 7.2064e-05 | 14.1277 | 0.3676 | 14.4953
PM2.5: Total | 6.9677e-05 | 1.8275e-06 | 7.1505e-05 | 14.0153 | 0.3676 | 14.3829
SOx: Total | 9.4443e-05 | 0 | 9.4443e-05 | 18.9969 | 0 | 18.9969
BC, Total | 1.1891e-06 | 5.7348e-07 | 1.7626e-06 | 0.23918 | 0.11535 | 0.35453
OC, Total | 1.2822e-06 | 5.5234e-07 | 1.8345e-06 | 0.25791 | 0.1111 | 0.36901
CH4 | 0.0008777 | 1.8371e-07 | 0.00087788 | 176.5456 | 0.036953 | 176.5825
N2O | 1.1128e-06 | 3.6042e-07 | 1.4732e-06 | 0.22383 | 0.072498 | 0.29633
CO2 | 0.1409 | 0.3689 | 0.50979 | 28340.5991 | 74202.3921 | 102542.9913
CO2 (w/ C in VOC & CO) | 0.14137 | 0.36939 | 0.51076 | 28435.8634 | 74300.3924 | 102736.2558
GHGs | 0.168 | 0.36949 | 0.53748 | 33791.5456 | 74320.7128 | 108112.2584
VOC: Urban | 5.7672e-06 | 8.0493e-06 | 1.3817e-05 | 1.1601 | 1.6191 | 2.7791
CO: Urban | 8.6799e-06 | 2.6847e-05 | 3.5527e-05 | 1.7459 | 5.4001 | 7.1461
NOx: Urban | 1.505e-05 | 9.1412e-05 | 0.00010646 | 3.0273 | 18.3871 | 21.4144
PM10: Urban | 6.8848e-06 | 3.2602e-08 | 6.9174e-06 | 1.3848 | 0.0065577 | 1.3914
PM2.5: Urban | 6.8146e-06 | 3.2602e-08 | 6.8472e-06 | 1.3707 | 0.0065577 | 1.3773
SOx: Urban | 3.4652e-06 | 0 | 3.4652e-06 | 0.69702 | 0 | 0.69702
BC: Urban | 2.3791e-08 | 1.1671e-08 | 3.5463e-08 | 0.0047855 | 0.0023477 | 0.0071332
OC: Urban | 5.0438e-08 | 8.4764e-09 | 5.8914e-08 | 0.010145 | 0.001705 | 0.01185
Freight Aircraft, Large Quad (LQ-F): 50% SPK in a Blend of FT Jet from North American NG with Petroleum Ultra Low Sulfur Jet
| J or Gallon or g per kg km |  |  | J or Gallon or g per mmBtu
| WTP | PTWa | WTW | WTP | PTWa | WTW
Total energy | 2288.6678 | 5253.12 | 7541.7878 | 459664412.5638 | 1055055850 | 1514720262.5638
Fossi lfuels | 2273.4718 | 5253.12 | 7526.5919 | 456612408.0246 | 1055055850 | 1511668258.0246
Coal | 52.2068 | 0 | 52.2068 | 10485405.0422 | 0 | 10485405.0422
Natural gas | 2079.1802 | 2613.1186 | 4692.2988 | 417590171.2886 | 524828304.2872 | 942418475.5758
Petroleum | 142.0848 | 2640.0014 | 2782.0862 | 28536831.6938 | 530227545.7128 | 558764377.4066
Water consumption | 0.05562 | 0 | 0.05562 | 11171.0234 | 0 | 11171.0234
VOC: Total | 5.2756e-05 | 4.7935e-05 | 0.00010069 | 10.5958 | 9.6274 | 20.2232
CO: Total | 0.00011464 | 0.00021498 | 0.00032962 | 23.0238 | 43.1782 | 66.2019
NOx: Total | 0.00020734 | 0.0017405 | 0.0019478 | 41.643 | 349.5654 | 391.2084
PM10: Total | 4.1247e-05 | 2.1253e-05 | 6.25e-05 | 8.2842 | 4.2686 | 12.5528
PM2.5: Total | 3.9601e-05 | 2.1253e-05 | 6.0855e-05 | 7.9537 | 4.2686 | 12.2223
SOx: Total | 9.4951e-05 | 1.3613e-06 | 9.6312e-05 | 19.0703 | 0.27341 | 19.3437
BC, Total | 1.297e-06 | 6.6548e-06 | 7.9518e-06 | 0.2605 | 1.3366 | 1.5971
OC, Total | 2.0988e-06 | 6.4374e-06 | 8.5362e-06 | 0.42154 | 1.2929 | 1.7144
CH4 | 0.00062395 | 1.8371e-07 | 0.00062413 | 125.3161 | 0.036897 | 125.353
N2O | 1.0883e-06 | 3.6042e-07 | 1.4487e-06 | 0.21857 | 0.072389 | 0.29096
CO2 | 0.097 | 0.37585 | 0.47285 | 19481.9291 | 75486.6776 | 94968.6067
CO2 (w/ C in VOC & CO) | 0.097345 | 0.37634 | 0.47368 | 19551.1327 | 75584.5345 | 95135.6672
GHGs | 0.11635 | 0.37644 | 0.49279 | 23368.5378 | 75604.8244 | 98973.3622
VOC: Urban | 9.1264e-06 | 8.0493e-06 | 1.7176e-05 | 1.833 | 1.6166 | 3.4496
CO: Urban | 9.2413e-06 | 2.6859e-05 | 3.61e-05 | 1.8561 | 5.3945 | 7.2506
NOx: Urban | 1.9375e-05 | 9.9712e-05 | 0.00011909 | 3.8914 | 20.0265 | 23.9179
PM10: Urban | 4.9043e-06 | 5.5749e-08 | 4.9601e-06 | 0.985 | 0.011197 | 0.9962
PM2.5: Urban | 4.415e-06 | 5.5749e-08 | 4.4707e-06 | 0.88672 | 0.011197 | 0.89792
SOx: Urban | 1.657e-05 | 5.0878e-08 | 1.6621e-05 | 3.328 | 0.010219 | 3.3382
BC: Urban | 1.0396e-07 | 1.9958e-08 | 1.2392e-07 | 0.02088 | 0.0040085 | 0.024889
OC: Urban | 2.5095e-07 | 1.4495e-08 | 2.6545e-07 | 0.050403 | 0.0029112 | 0.053314
Go
Go
Go

## GREET1 Fuel_Specs
Specifications of Fuels, Global Warming Potentials of Greenhouse Gases, and Carbon and Sulfur Ratios of Pollutants
1) Specifications of Fuels
Fuel | Heating Value |  |  | Density | C ratio | S ratio | S ratio
| Calculation: LHV | LHV | HHV |  | (% by wt) | (ppm by wt) | Actual ratio by wt | LHV/HHV
Use LHV or HHV in calculations? | 1 | 1 -- LHV; 2 -- HHV
Liquid Fuels: | Btu/gal | Btu/gal | Btu/gal | grams/gal
Crude oil | 129670 | 129670 | 138350 | 3205 | 85.3% | 16000 | 0.016 | 0.93726
Synthetic crude oil (SCO) | 135084.9129 | 135084.9129 | 144475.8427 | 3266 | 85.56% | 1800 | 0.0018 | 0.935
Bitumen | 152370.9013 | 152370.9013 | 162963.5308 | 3839.6821 | 83% | 48000 | 0.048 | 0.935
Dilbit (After Recovery) | 152370.9013 | 152370.9013 | 162963.5308 | 3839.6821 | 83% | 48000 | 0.048 | 0.935
Dilbit (Before Recovery) | 145194.189 | 145194.189 | 155287.9027 | 3500.4775 | 83.25% | 37227.3897 | 0.037227 | 0.935
Diluent | 128448.5269 | 128448.5269 | 137378.1037 | 2709 | 84.06% | 1600 | 0.0016 | 0.935
Shale Oil (Bakken) | 125600.9073 | 125600.9073 | 134008.5257 | 3087.2372 | 0.853 | 16000 | 0.016 | 0.93726
Shale Oil (Eagle Ford) | 122492.6089 | 122492.6089 | 130692.1604 | 2984.0427 | 0.853 | 16000 | 0.016 | 0.93726
Gasoline blendstock | 116090 | 116090 | 124340 | 2819 | 86.3% | 25.5 | 2.55e-05 | 0.93365
Gasoline | 112193.52 | 112193.52 | 120438.62 | 2835.562 | 82.78% | 22.9255 | 2.2926e-05 | 0.93154
CA gasoline | 112193.52 | 112193.52 | 120438.62 | 2835.562 | 82.78% | 22.9255 | 2.2926e-05 | 0.93154
High Octane Fuel (E25) | 106150 | 106150 | 114387.5 | 2861.25 | 77.77% | 19.2675 | 1.9268e-05 | 0.92799
High Octane Fuel (E40) | 100186 | 100186 | 108416 | 2886.6 | 72.66% | 15.528 | 1.5528e-05 | 0.92409
U.S. conventional diesel | 128450 | 128450 | 137380 | 3167 | 86.5% | 200 | 0.0002 | 0.935
CA conventional diesel | [5 empty] | 120 | 0.00012
Diesel for non-road engines | 128450 | 128450 | 137380 | 3167 | 86.5% | 163 | 0.000163 | 0.935
Low-sulfur diesel | 129487.8476 | 129487.8476 | 138490 | 3206 | 87.1% | 11 | 1.1e-05 | 0.935
Petroleum naphtha | 116920 | 116920 | 125080 | 2745 | 85% | 1 | 1e-06 | 0.93476
Conventional Jet Fuel | 124307.0342 | 124307.0342 | 132948.6944 | 3035.8996 | 86.2% | 700 | 0.0007 | 0.935
ULS Jet Fuel | 123041.2311 | 123041.2311 | 131594.8943 | 2998.0455 | 86% | 11 | 1.1e-05 | 0.935
NG-based FT naphtha | 111520 | 111520 | 119740 | 2651 | 84.2% | 0 | 0 | 0.93135
Residual oil | 140352.5222 | 140352.5222 | 150110 | 3752 | 86.8% | 5000 | 0.005 | 0.935
Bunker fuel for ocean tanker | 140352.5222 | 140352.5222 | 150110 | 3752 | 86.8% | 27000 | 0.027 | 0.935
Methanol | 57250 | 57250 | 65200 | 3006 | 37.5% | 0 | 0 | 0.87807
Ethanol | 76330 | 76330 | 84530 | 2988 | 52.2% | 0.57 | 5.7e-07 | 0.90299
Butanol | 99837 | 99837 | 108458 | 3065 | 64.86% | 0 | 0 | 0.92051
Acetone | 83127 | 83127 | 89511 | 2964 | 61.98% | 0 | 0 | 0.92868
E-Diesel Additives | 116090 | 116090 | 124340 | 2819 | 86.3% | 25.5 | 2.55e-05 | 0.93365
Liquefied petroleum gas (LPG) | 84950 | 84950 | 91410 | 1923 | 82% | 0 | 0 | 0.92933
Liquefied natural gas (LNG) | 74720 | 74720 | 84820 | 1621 | 75% | 0 | 0 | 0.88092
Dimethyl ether (DME) | 68930 | 68930 | 75610 | 2518 | 52.2% | 0 | 0 | 0.91165
Dimethoxy methane (DMM) | 72200 | 72200 | 79196.8954 | 3255 | 47.4% | 0 | 0 | 0.91165
Methyl ester (biodiesel, BD) | 119550 | 119550 | 127960 | 3361 | 77.6% | 0 | 0 | 0.93428
Fischer-Tropsch diesel (FTD) | 123670 | 123670 | 130030 | 3017 | 85.3% | 0 | 0 | 0.95109
Renewable Diesel I (SuperCetane) | 117059 | 117059 | 125293.7653 | 2835 | 87.1% | 0 | 0 | 0.93428
Renewable Diesel II (UOP-HDO) | 122887 | 122887 | 130817 | 2948 | 87.1% | 0 | 0 | 0.93938
Renewable Diesel III (PNNL-HTL) | 123542.4264 | 123542.4264 | 133070.137 | 3003.2639 | 87.1% | 0 | 0 | 0.9284
Renewable Gasoline | 115983 | 115983 | 124230 | 2830 | 84% | 0 | 0 | 0.93362
Renewable Gasoline (IDL) | 111560 | 111560 | 119492.5015 | 2654.6482 | 83.37% | 10 | 1e-05 | 0.93362
SPK (FT Jet Fuel/HRJ) | 119776.6215 | 119776.6215 | 128103.3334 | 2865.5561 | 84.7% | 0 | 0 | 0.935
Liquid hydrogen | 30500 | 30500 | 36020 | 268 | 0% | 0 | 0 | 0.84675
Methyl tertiary butyl ether (MTBE) | 93540 | 93540 | 101130 | 2811 | 68.1% | 0 | 0 | 0.92495
Ethyl tertiary butyl ether (ETBE) | 96720 | 96720 | 104530 | 2810 | 70.6% | 0 | 0 | 0.92528
Tertiary amyl methyl ether (TAME) | 100480 | 100480 | 108570 | 2913 | 70.6% | 0 | 0 | 0.92549
Butane | 94970 | 94970 | 103220 | 2213 | 82.8% | 0 | 0 | 0.92007
Isobutane | 90060 | 90060 | 98560 | 2118 | 82.8% | 0 | 0 | 0.91376
Isobutylene | 95720 | 95720 | 103010 | 2253 | 85.7% | 0 | 0 | 0.92923
Propane | 84250 | 84250 | 91420 | 1920 | 81.8% | 0 | 0 | 0.92157
Natural gas liquids | 83686.112 | 83686.112 | 90050 | 2532 |  | 0 | 0 | 0.92933
n-Hexane | 105124.8 | 105124.8 | 112166.3 | 2478.7 | 83.63% | 0 | 0 | 0.93722
Still gas (in refineries) | 128590 | 128590 | 142860 |  |  | 0 | 0 | 0.90011
Gaseous Fuels (at 32F and 1atm): | Btu/ft3 | Btu/ft3 | Btu/ft3 | gms/ft3 |  |  |  | LHV/HHV
Natural gas | 983 | 983 | 1089 | 22 | 72.4% | 6 | 6e-06 | 0.90266
Pure Methane | 962.185 | 962.185 | 1068.0254 | 20.3032 | 75% | 0 | 0 | 0.9009
Gaseous hydrogen | 290 | 290 | 343 | 2.55 | 0% | 0 | 0 | 0.84548
Carbon Dioxide |  |  |  | 55.9778 | 27.27% | 0 | 0
Still gas (in refineries) | 982 | 982 | 1043.7388 | 20.3 | 75.8% | 6 | 6e-06 | 0.94085
Solid Fuels: | Btu/ton | Btu/ton | Btu/ton |  |  |  |  | LHV/HHV
Coal Mix for Electricity Generation | 19474169.2196 | 19474169.2196 | 20673610.1164 |  | 58.57% | 10455.9883 | 0.010456 | 0.94198
Bituminous coal | 22639319.9798 | 22639319.9798 | 23633492.9619 |  | 61.2% | 15352.0927 | 0.015352 | 0.95793
Subbituminous coal | 16085444.0104 | 16085444.0104 | 17449319.6715 |  | 53.7% | 3568.2537 | 0.0035683 | 0.92184
Lignite coal | 10805182.822 | 10805182.822 | 12992301.9717 |  | 49.1% | 9064.2347 | 0.0090642 | 0.83166
Synthetic coal | 22639319.9798 | 22639319.9798 | 23633492.9619 |  | 80.64% | 16142.7393 | 0.016143 | 0.95793
Waste coal | 9945646.3403 | 9945646.3403 | 11958783.3622 |  | 32.64% | 9064.2347 | 0.0090642 | 0.83166
Pet Coke | 26949428.7349 | 26949428.7349 | 28595925.1718 |  | 86.67% | 45137.7144 | 0.045138 | 0.94242
Tire Derived Fuel | 26664354.296 | 26664354.296 | 28293433.887 |  | 48.8% | 45137.7144 | 0.045138 | 0.94242
Coking coal | 24599421.9747 | 24599421.9747 | 25679670 |  | 74.7% | 11800 | 0.0118 | 0.95793
Willow | 15396000 | 15396000 | 16524000 |  | 48.7% | 500 | 0.0005 | 0.93174
Poplar | 15929000 | 15929000 | 17062000 |  | 50.1% | 200 | 0.0002 | 0.9336
Switchgrass | 14447000 | 14447000 | 15583000 |  | 46.6% | 1100 | 0.0011 | 0.9271
Miscanthus | 15342000 | 15342000 | 16377000 |  | 47.6% | 800 | 0.0008 | 0.9368
Corn stover | 14716000 | 14716000 | 15774000 |  | 46.7% | 1000 | 0.001 | 0.93293
Forest residue | 17289000 | 17289000 | 17906000 |  | 50.3% | 400 | 0.0004 | 0.96554
Sugarcane straw | 13454048.8929 | 13454048.8929 | 15774000 |  | 50% |  |  | 0.85293
Sugarcane bagasse | 12381771.3119 | 12381771.3119 | 14062678 |  | 46.3% |  |  | 0.88047
Bio-char | 18916910.5716 | 18916910.5716 | 18916910.5716 |  | 51.2% | 0 | 0 | 1
Grain sorghum bagasse | 12781599.3439 | 12781599.3439 | 14131556.355 |  | 39.34% | 0 | 0 | 0.90447
Sweet sorghum bagasse | 14409931.2482 | 14409931.2482 | 15305245.0939 |  | 41.98% | 0 | 0 | 0.9415
Forage sorghum bagasse | 14409931.2482 | 14409931.2482 | 15305245.0939 |  | 41.98% | 0 | 0 | 0.9415
Municipal solid waste (defined by EISA) | 11209638.7346 | 11209638.7346 | 13583444.5843 |  | 49.16% | 1765.2251 | 0.0017652 | 0.82524
Convertible municipal solid waste | 14155275.2149 | 14155275.2149 | 16144032.8897 |  | 50.49% | 1787.3101 | 0.0017873 | 0.87681
2) Global Warming Potentials of Greenhouse Gases: relative to CO2
Metrics for Carbon Dioxide, Methane, Nitrous Oxide
AR Edition/Type | AR5/GWP | AR5/GWP | AR5/GWP | AR5/GTP | AR5/GTP | AR4/GWP | AR4/GWP | AR3/GWP | AR3/GWP | AR2/GWP | AR2/GWP | AR1/GWP | AR1/GWP
Time Horizon (YR) | 100 | 100 | 20 | 100 | 20 | 100 | 20 | 100 | 20 | 100 | 20 | 100 | 20
CO2 | 1 | 1 | 1 | 1 | 1 | 1 | 1 | 1 | 1 | 1 | 1 | 1 | 1
CH4 | 30 | 30 | 85 | 6 | 68 | 25 | 72 | 23 | 62 | 21 | 56 | 21 | 63
N2O | 265 | 265 | 264 | 234 | 277 | 298 | 289 | 296 | 275 | 310 | 280 | 290 | 270
Metrics for Near Term Climate Forcers
Type | None | None | GWP | GWP | GTP | GTP
Time Horizon (YR) | 100 |  | 100 | 20 | 100 | 20
VOC | 0 | 0 | 4.5 | 14 | 0.66 | 7.5
CO | 0 | 0 | 2.65 | 7.65 | 0.42 | 4.9
NOx | 0 | 0 | -11 | 19 | -2.9 | -87
BC | 0 | 0 | 900 | 3200 | 130 | 920
OC | 0 | 0 | -69 | -240 | -10 | -71
3) Carbon and Sulfur Ratios of Pollutants
Carbon ratio of VOC | 0.85
Carbon ratio of CO | 0.42857
Carbon ratio of CH4 | 0.75
Carbon ratio of CO2 | 0.27273
Sulfur ratio of SO2 | 0.5
4) Regulated Sulfur Content in Gasoline Blendstock and Conventional Diesel over Time
| 25.5 |  |  |  | 200 |  |  |  | 120 |  |  |  | 163 |  |  | 27000 |  |  | 2000
| 25.5 |  |  |  | 200 |  |  |  | 120 |  |  |  | 163 |  |  | 27000 |  |  | 2000
| 5-year period | Sulfur Content in Gasoline Blendstock (ppm) | Relative Change (to yr 2010) |  | 5-year period | Sulfur Content in Conventional Diesel (ppm) | Relative Change (to yr 2010) |  | 5-year period | Sulfur Content in California Diesel (ppm) | Relative Change (to yr 2010) |  | 5-year period | Sulfur Content in non-Road Diesel (ppm) | Relative Change (to yr 2010) | 5-year period | Sulfur Content in Residual Oil (ppm) | Relative Change (to yr 2010) | 5-year period | Sulfur Content in Marine Disttillate (ppm) | Relative Change (to yr 2010)
| 1990 | 500 | 1961% |  | 1990 | 600 | 300% |  | 1990 | 350 | 291.7% |  | 1990 | 2283 | 1401% | 1990 | 27000 | 100% | 1990 | 2000 | 100%
| 1995 | 340 | 1333% |  | 1995 | 350 | 175% |  | 1995 | 200 | 166.7% |  | 1995 | 2283 | 1401% | 1995 | 27000 | 100% | 1995 | 2000 | 100%
| 2000 | 200 | 784.3% |  | 2000 | 200 | 100% |  | 2000 | 120 | 100% |  | 2000 | 2283 | 1401% | 2000 | 27000 | 100% | 2000 | 2000 | 100%
| 2005 | 25.5 | 100% |  | 2005 | 200 | 100% |  | 2005 | 120 | 100% |  | 2005 | 2283 | 1401% | 2005 | 27000 | 100% | 2005 | 2000 | 100%
| 2010 | 25.5 | 100% |  | 2010 | 200 | 100% |  | 2010 | 120 | 100% |  | 2010 | 163 | 100% | 2010 | 27000 | 100% | 2010 | 2000 | 100%
| 2015 | 25.5 | 100% |  | 2015 | 200 | 100% |  | 2015 | 120 | 100% |  | 2015 | 11 | 6.748% | 2015 | 27000 | 100% | 2015 | 1000 | 50%
| 2017 | 10 | 39.22% |  | 2020 | 200 | 100% |  | 2020 | 120 | 100% |  | 2020 | 11 | 6.748% | 2020 | 5000 | 18.5% | 2020 | 1000 | 50%
| 2020 | 10 | 39.22%
5) Unit Conversion
Mass | 1 g | 1 kg | 1 metric tonne | 1 lb | 1 short ton
g | 1 | 1000 | 1000000 | 453.5924 | 907184.74
kg | 0.001 | 1 | 1000 | 0.45359 | 907.1847
metric tonne | 1e-06 | 0.001 | 1 | 0.00045359 | 0.90718
lb | 0.0022046 | 2.2046 | 2204.6226 | 1 | 2000
short ton | 1.1023e-06 | 0.0011023 | 1.1023 | 0.0005 | 1
Volume | 1 m3 | 1 ml | 1 L | 1 gal | 1 ft3
m3 | 1 | 1e-06 | 0.001 | 0.0037854 | 0.028317
ml | 1000000 | 1 | 1000 | 3785.411 | 28316.847
L | 1000 | 0.001 | 1 | 3.7854 | 28.3168
gal | 264.1721 | 0.00026417 | 0.26417 | 1 | 7.4805
ft3 | 35.3147 | 3.5315e-05 | 0.035315 | 0.13368 | 1
Energy | 1 J | 1kJ | 1 MJ | 1Wh | 1 kWh | 1 BTU | 1 mmBTU | 1 hph
J | 1 | 1000 | 1000000 | 3600 | 3600000 | 1055.0558 | 1055055850 | 2684519.5377
kJ | 0.001 | 1 | 1000 | 3.6 | 3600 | 1.0551 | 1055055.85 | 2684.5195
MJ | 1e-06 | 0.001 | 1 | 0.0036 | 3.6 | 0.0010551 | 1055.0558 | 2.6845
Wh | 0.00027778 | 0.27778 | 277.7778 | 1 | 1000 | 0.29307 | 293071.0694 | 745.6999
kWh | 2.7778e-07 | 0.00027778 | 0.27778 | 0.001 | 1 | 0.00029307 | 293.0711 | 0.7457
BTU | 0.00094782 | 0.94782 | 947.8171 | 3.4121 | 3412.1416 | 1 | 1000000 | 2544.4336
mmBTU | 9.4782e-10 | 9.4782e-07 | 0.00094782 | 3.4121e-06 | 0.0034121 | 1e-06 | 1 | 0.0025444
hph | 3.7251e-07 | 0.00037251 | 0.37251 | 0.001341 | 1.341 | 0.00039301 | 393.0148 | 1
Note on B4: GREET's calculations use LHVs. If one decides to use HHVs, the HHV cell values in this sheet can be pasted into the cells in this column. However, combustion emission factors in the EF sheet need to be changed, according to the differences between LHV and HHV for each fuel.
Note on H4: Values in this column are calculated from those in the left column. Values here are used for calculations in other sheets. Values in the left column are inputted in ppm for high transparency.
Note on G15: Value here is from a TS look-up table. User should not change the value here.
Note on G20: Value here is from a TS look-up table. User should not change the value here.
Note on G21: Value here is from a TS look-up table. User should not change the value here.
Note on G22: Value here is from a TS look-up table. User should not change the value here. Beginning June 1, 2007, non-road diesel is required to have maxium of 500 ppm S; and beginning June 1, 2012, the S content is reduced to 15 ppm. Sources: Final regulatory analysis: control of emissions from non-road diesel engines. US EPA, EPA420-R-04-007, 2004.
Note on G29: From a report prepaed by ENVIRON International Corporation (Los Angeles, CA, 2004) for the Port Authority of Long Beach Ports).
Note on A43: For algae-based renewable diesel only
Note on A63: Elgowainy, A., Han, J., Cai, H., Wang, M., Forman, G. S., and DiVita, V. B. (2014) Energy Efficiency and Greenhouse Gas Emission Intensity of Petroleum Products at U.S. Refineries. Environ. Sci. Technol. 48, 7612–7624.
Note on B65: Btu per (short ton, as received)
Note on A66: As feedstock for coal-based H2 and FTD production pathways.
Note on B66: Btu per (short ton, as received) Moisture Content: 4.5% wt.
Note on D66: Based on EIA-423
Note on F66: Calculated from the USGS database (2006)
Note on G66: Based on EIA-423
Note on I66: Calculated from the USGS database (2006)
Note on B67: Btu per (short ton, as received) Moisture Content: 22.4% wt.
Note on D67: Based on EIA-423
Note on F67: Calculated from the USGS database (2006)
Note on G67: Based on EIA-423
Note on I67: Calculated from the USGS database (2006)
Note on B68: Btu per (short ton, as received) Moisture Content: 31.9% wt.
Note on D68: Based on EIA-423
Note on F68: Calculated from the USGS database (2006)
Note on G68: Based on EIA-423
Note on I68: Calculated from the USGS database (2006)
Note on B69: Btu per (short ton, as received)
Note on D69: Assumed to be the same as bituminous coal
Note on F69: Based on EIA-423
Note on G69: Based on EIA-423
Note on I69: Assumed to be the same as bituminous coal
Note on B70: Btu per (short ton, as received)
Note on D70: Based on EIA-423
Note on F70: Based on EIA-423
Note on G70: Assumed to be the same as lignite coal
Note on I70: Assumed to be the same as lignite coal
Note on B71: Btu per (short ton, as received)
Note on D71: Based on EIA-423
Note on F71: Elgowainy, A., Han, J., Cai, H., Wang, M., Forman, G. S., and DiVita, V. B. (2014) Energy Efficiency and Greenhouse Gas Emission Intensity of Petroleum Products at U.S. Refineries. Environ. Sci. Technol. 48, 7612–7624.
Note on G71: Based on EIA-423
Note on I71: Based on the ratio in the previous GREET
Note on B72: Btu per (short ton, as received)
Note on D72: Based on EIA-423
Note on F72: Based on EIA-423
Note on G72: Assumed to be the same as pet coke
Note on I72: Assumed to be the same as pet coke
Note on B73: Btu per (short ton, as received)
Note on B74: Btu per (short ton, dry matter)
Note on B76: Btu per (short ton, dry matter)
Note on B77: Btu per (short ton, dry matter)
Note on B78: Btu per (short ton, dry matter)
Note on B79: Btu per (short ton, dry matter)
Note on B80: Btu per (short ton, dry matter)
Note on B81: Btu per (short ton, dry matter)
Note on B82: Btu per (short ton, as received)
Note on B83: Btu per (short ton, as received)
Note on B84: Btu per (short ton, as received)
Note on B85: Btu per (short ton, as received)
Note on B86: Btu per (short ton, dry matter)
Note on B87: Btu per (short ton, dry matter)
Note on A89: Different global warming potential values can be inputted here and GREET then takes the new values for calculations automatically.

## PEI-TFPEI-LDVs
| electricity | natural gas | petroleum gasoline | petroleum diesel | biofuel gasoline | biofuel diesel | jet fuel
CO2 | 0 | 0.053578 | 0.071455 | 0.071719 | 0.068056 | 0.073801 | 0
VOC | 0 | 4.0362e-05 | 5.173e-05 | 5.971e-05 | 4.6861e-05 | 3.1986e-05 | 0
CO | 0 | 0.00058429 | 0.00058542 | 0.00067573 | 0.00056748 | 0.00073135 | 0
NOx | 0 | 2.5943e-05 | 2.5993e-05 | 3.0003e-05 | 2.5197e-05 | 3.4253e-05 | 0
PM10 | 0 | 5.0586e-06 | 5.0684e-06 | 5.8503e-06 | 4.9131e-06 | 6.1349e-06 | 0
PM25 | 0 | 2.0278e-06 | 2.0317e-06 | 2.3451e-06 | 1.9694e-06 | 2.5272e-06 | 0
SOx | 0 | 2.4242e-07 | 1.0795e-06 | 1.0835e-06 | 2.9218e-07 | 5.089e-07 | 0
BC | 0 | 3.7574e-07 | 3.7647e-07 | 4.3454e-07 | 3.6493e-07 | 4.1981e-07 | 0
OC | 0 | 7.1021e-07 | 7.1159e-07 | 8.2136e-07 | 6.8978e-07 | 3.8989e-07 | 0
CH4 | 0 | 1.8675e-05 | 1.8711e-06 | 2.1598e-06 | 1.8138e-06 | 2.7072e-05 | 0
N2O | 0 | 1.6461e-06 | 1.6493e-06 | 1.9037e-06 | 1.5988e-06 | 1.6948e-07 | 0
F gases | 0 | 0 | 0 | 0 | 0 | 0 | 0

## PEI-TFPEI-HDVs
| electricity | natural gas | petroleum gasoline | petroleum diesel | biofuel gasoline | biofuel diesel | jet fuel
CO2 | 0 | 0.050027 | 0.071455 | 0.072916 | 0.067669 | 0.074535 | 0
VOC | 0 | 1.6835e-05 | 5.173e-05 | 1.5694e-05 | 1.5157e-05 | 1.5682e-05 | 0
CO | 0 | 0.00099788 | 0.00058542 | 6.4859e-05 | 6.2639e-05 | 6.4809e-05 | 0
NOx | 0 | 9.8318e-05 | 2.5993e-05 | 0.00018331 | 0.00017704 | 0.00018317 | 0
PM10 | 0 | 1.5643e-06 | 5.0684e-06 | 1.4583e-06 | 1.4084e-06 | 1.4572e-06 | 0
PM25 | 0 | 1.5188e-06 | 2.0317e-06 | 1.4159e-06 | 1.3674e-06 | 1.4148e-06 | 0
SOx | 0 | 0 | 1.0795e-06 | 5.0929e-07 | 0 | 0 | 0
BC | 0 | 2.43e-07 | 3.7647e-07 | 2.2654e-07 | 2.1878e-07 | 2.2636e-07 | 0
OC | 0 | 1.0024e-06 | 7.1159e-07 | 9.3446e-07 | 9.0248e-07 | 9.3374e-07 | 0
CH4 | 0 | 0.00080174 | 1.8711e-06 | 1.7974e-05 | 1.7359e-05 | 1.796e-05 | 0
N2O | 0 | 2.0692e-08 | 1.6493e-06 | 7.7158e-08 | 7.4517e-08 | 7.7099e-08 | 0
F gases | 0 | 0 | 0 | 0 | 0 | 0 | 0

## PEI-TFPEI-aircraft
| electricity | natural gas | petroleum gasoline | petroleum diesel | biofuel gasoline | biofuel diesel | jet fuel
CO2 | 0 | 0 | 0.071455 | 0 | 0.068056 | 0 | 0.07184
VOC | 0 | 0 | 5.173e-05 | 0 | 4.6861e-05 | 0 | 1.269e-05
CO | 0 | 0 | 0.00058542 | 0 | 0.00056748 | 0 | 9.0041e-05
NOx | 0 | 0 | 2.5993e-05 | 0 | 2.5197e-05 | 0 | 0.00035284
PM10 | 0 | 0 | 5.0684e-06 | 0 | 4.9131e-06 | 0 | 4.3558e-06
PM25 | 0 | 0 | 2.0317e-06 | 0 | 1.9694e-06 | 0 | 4.3558e-06
SOx | 0 | 0 | 1.0795e-06 | 0 | 2.9218e-07 | 0 | 5.0121e-07
BC | 0 | 0 | 3.7647e-07 | 0 | 3.6493e-07 | 0 | 1.3732e-06
OC | 0 | 0 | 7.1159e-07 | 0 | 6.8978e-07 | 0 | 1.3104e-06
CH4 | 0 | 0 | 1.8711e-06 | 0 | 1.8138e-06 | 0 | 1.0438e-07
N2O | 0 | 0 | 1.6493e-06 | 0 | 1.5988e-06 | 0 | 2.0479e-07
F gases | 0 | 0 | 0 | 0 | 0 | 0 | 0

## PEI-TFPEI-rail
| electricity | natural gas | petroleum gasoline | petroleum diesel | biofuel gasoline | biofuel diesel | jet fuel
CO2 | 0 | 0.05298 | 0.071455 | 0.072625 | 0.067388 | 0.074245 | 0
VOC | 0 | 5.2705e-05 | 5.173e-05 | 5.4593e-05 | 5.2724e-05 | 5.455e-05 | 0
CO | 0 | 9.3214e-05 | 0.00058542 | 0.00019311 | 0.0001865 | 0.00019296 | 0
NOx | 0 | 0.0010289 | 2.5993e-05 | 0.0010658 | 0.0010293 | 0.001065 | 0
PM10 | 0 | 2.7326e-06 | 5.0684e-06 | 2.8305e-05 | 2.7336e-05 | 2.8283e-05 | 0
PM25 | 0 | 2.6507e-06 | 2.0317e-06 | 2.7456e-05 | 2.6516e-05 | 2.7435e-05 | 0
SOx | 0 | 2.4242e-07 | 1.0795e-06 | 7.5152e-06 | 0 | 0 | 0
BC | 0 | 2.2266e-07 | 3.7647e-07 | 2.3063e-06 | 2.2274e-06 | 2.3045e-06 | 0
OC | 0 | 2.3485e-06 | 7.1159e-07 | 2.4326e-05 | 2.3493e-05 | 2.4307e-05 | 0
CH4 | 0 | 0.0001232 | 1.8711e-06 | 6.3809e-06 | 6.1625e-06 | 6.376e-06 | 0
N2O | 0 | 1.9246e-06 | 1.6493e-06 | 1.9935e-06 | 1.9253e-06 | 1.992e-06 | 0
F gases | 0 | 0 | 0 | 0 | 0 | 0 | 0

## PEI-TFPEI-ships
| electricity | natural gas | petroleum gasoline | petroleum diesel | biofuel gasoline | biofuel diesel | jet fuel
CO2 | 0 | 0.053344 | 0.071455 | 0.072717 | 0.067477 | 0.074337 | 0
VOC | 0 | 2.2338e-05 | 5.173e-05 | 2.3138e-05 | 2.2346e-05 | 2.3121e-05 | 0
CO | 0 | 9.929e-05 | 0.00058542 | 0.00020569 | 0.00019865 | 0.00020553 | 0
NOx | 0 | 0.00099394 | 2.5993e-05 | 0.0010295 | 0.00099431 | 0.0010288 | 0
PM10 | 0 | 3.6186e-06 | 5.0684e-06 | 3.7482e-05 | 3.6199e-05 | 3.7453e-05 | 0
PM25 | 0 | 3.51e-06 | 2.0317e-06 | 3.6357e-05 | 3.5113e-05 | 3.6329e-05 | 0
SOx | 0 | 2.4242e-07 | 1.0795e-06 | 7.5152e-06 | 0 | 0 | 0
BC | 0 | 5.265e-07 | 3.7647e-07 | 5.4536e-06 | 5.2669e-06 | 5.4494e-06 | 0
OC | 0 | 1.3689e-06 | 7.1159e-07 | 1.4179e-05 | 1.3694e-05 | 1.4168e-05 | 0
CH4 | 0 | 2.1891e-05 | 1.8711e-06 | 1.1338e-06 | 1.095e-06 | 1.1329e-06 | 0
N2O | 0 | 1.8053e-06 | 1.6493e-06 | 1.87e-06 | 1.806e-06 | 1.8686e-06 | 0
F gases | 0 | 0 | 0 | 0 | 0 | 0 | 0

## PEI-TFPEI-motorbikes
| electricity | natural gas | petroleum gasoline | petroleum diesel | biofuel gasoline | biofuel diesel | jet fuel
CO2 | 0 | 0.053578 | 0.071455 | 0.071719 | 0.068056 | 0.073801 | 0
VOC | 0 | 4.0362e-05 | 5.173e-05 | 5.971e-05 | 4.6861e-05 | 3.1986e-05 | 0
CO | 0 | 0.00058429 | 0.00058542 | 0.00067573 | 0.00056748 | 0.00073135 | 0
NOx | 0 | 2.5943e-05 | 2.5993e-05 | 3.0003e-05 | 2.5197e-05 | 3.4253e-05 | 0
PM10 | 0 | 5.0586e-06 | 5.0684e-06 | 5.8503e-06 | 4.9131e-06 | 6.1349e-06 | 0
PM25 | 0 | 2.0278e-06 | 2.0317e-06 | 2.3451e-06 | 1.9694e-06 | 2.5272e-06 | 0
SOx | 0 | 2.4242e-07 | 1.0795e-06 | 1.0835e-06 | 2.9218e-07 | 5.089e-07 | 0
BC | 0 | 3.7574e-07 | 3.7647e-07 | 4.3454e-07 | 3.6493e-07 | 4.1981e-07 | 0
OC | 0 | 7.1021e-07 | 7.1159e-07 | 8.2136e-07 | 6.8978e-07 | 3.8989e-07 | 0
CH4 | 0 | 1.8675e-05 | 1.8711e-06 | 2.1598e-06 | 1.8138e-06 | 2.7072e-05 | 0
N2O | 0 | 1.6461e-06 | 1.6493e-06 | 1.9037e-06 | 1.5988e-06 | 1.6948e-07 | 0
F gases | 0 | 0 | 0 | 0 | 0 | 0 | 0

## PEI-EFPEI
| coal | natural gas nonpeaker | nuclear | wind | hydro | solar PV | solar thermal | biomass | geothermal | petroleum | natural gas peaker
CO2 | 0.094214 | 0.053605 | 0 | 0 | 0 | 0 | 0 | 0.092963 | 0 | 0.079513 | 0.053565
VOC | 1.4083e-06 | 2.4101e-07 | 0 | 0 | 0 | 0 | 0 | 7.7108e-06 | 0 | 1.9532e-06 | 9.5321e-07
CO | 1.1697e-05 | 1.3118e-05 | 0 | 0 | 0 | 0 | 0 | 0.00027215 | 0 | 1.5155e-05 | 3.7267e-05
NOx | 0.0001093 | 1.5729e-05 | 0 | 0 | 0 | 0 | 0 | 9.979e-05 | 0 | 0.00040534 | 2.8857e-05
PM10 | 2.7168e-05 | 1.2005e-07 | 0 | 0 | 0 | 0 | 0 | 3.5357e-05 | 0 | 1.6249e-05 | 3.227e-06
PM25 | 1.9102e-05 | 1.2005e-07 | 0 | 0 | 0 | 0 | 0 | 3.1706e-05 | 0 | 1.2615e-05 | 3.227e-06
SOx | 0.00030653 | 2.4242e-07 | 0 | 0 | 0 | 0 | 0 | 4.0531e-05 | 0 | 0.00069124 | 2.4242e-07
BC | 8.2136e-07 | 3.4816e-09 | 0 | 0 | 0 | 0 | 0 | 4.3754e-06 | 0 | 7.9979e-07 | 9.3584e-08
OC | 1.5472e-06 | 8.1637e-08 | 0 | 0 | 0 | 0 | 0 | 1.0336e-05 | 0 | 5.5506e-07 | 2.1944e-06
CH4 | 9.9662e-07 | 1.0308e-06 | 0 | 0 | 0 | 0 | 0 | 9.5251e-06 | 0 | 2.9752e-06 | 9.5321e-07
N2O | 1.494e-06 | 1.0742e-07 | 0 | 0 | 0 | 0 | 0 | 5.8966e-06 | 0 | 5.9653e-07 | 9.2072e-08
F gases | 0 | 0 | 0 | 0 | 0 | 0 | 0 | 0 | 0 | 0 | 0

## PEI-BFPEI
| electricity | coal | natural gas | petroleum diesel | heat | biomass
CO2 | 0 | 0.0942 | 0.053584 | 0.073074 | 0 | 0.093035
VOC | 0 | 4.4419e-07 | 2.2928e-06 | 1.1229e-06 | 0 | 2.733e-05
CO | 0 | 2.2565e-05 | 2.2539e-05 | 2.3482e-05 | 0 | 0.00018732
NOx | 0 | 0.00016348 | 3.7054e-05 | 6.2218e-05 | 0 | 9.3944e-05
PM10 | 0 | 1.9667e-05 | 3.1656e-06 | 7.8577e-06 | 0 | 1.8515e-05
PM25 | 0 | 2.5089e-06 | 3.1656e-06 | 7.0331e-06 | 0 | 1.3062e-05
SOx | 0 | 0.00051282 | 2.4242e-07 | 7.5152e-06 | 0 | 4.0531e-05
BC | 0 | 1.0788e-07 | 5.2233e-07 | 7.0331e-07 | 0 | 1.8026e-06
OC | 0 | 2.0322e-07 | 1.3549e-06 | 1.7583e-06 | 0 | 4.2582e-06
CH4 | 0 | 1.1737e-06 | 9.5682e-07 | 7.134e-07 | 0 | 9.5251e-06
N2O | 0 | 8.0728e-07 | 3.1593e-07 | 8.5833e-07 | 0 | 5.8966e-06
F gases | 0 | 0 | 0 | 0 | 0 | 0

## PEI-IFPEI
| electricity | coal | natural gas | biomass | petroleum diesel | heat
CO2 | 0 | 0.0942 | 0.053588 | 0.093035 | 0.073082 | 0
VOC | 0 | 4.4419e-07 | 2.2928e-06 | 2.733e-05 | 7.48e-07 | 0
CO | 0 | 2.2565e-05 | 2.0048e-05 | 0.00018732 | 1.9511e-05 | 0
NOx | 0 | 0.00016348 | 3.2857e-05 | 9.3944e-05 | 5.0359e-05 | 0
PM10 | 0 | 1.9667e-05 | 3.1656e-06 | 1.8515e-05 | 7.5941e-06 | 0
PM25 | 0 | 2.5089e-06 | 3.1656e-06 | 1.3062e-05 | 5.1172e-06 | 0
SOx | 0 | 0.00051282 | 2.4242e-07 | 4.0531e-05 | 7.5152e-06 | 0
BC | 0 | 1.0788e-07 | 5.2233e-07 | 1.8026e-06 | 5.1172e-07 | 0
OC | 0 | 2.0322e-07 | 1.3549e-06 | 4.2582e-06 | 1.2793e-06 | 0
CH4 | 0 | 1.1737e-06 | 9.5682e-07 | 9.5251e-06 | 1.8513e-07 | 0
N2O | 0 | 8.0728e-07 | 6.77e-07 | 5.8966e-06 | 8.5833e-07 | 0
F gases | 0 | 0 | 0 | 0 | 0 | 0