## About
Web App Data
This spreadsheet contains data that is used to populate the web application interface
for the Energy Policy Simulator. The data in other tabs in this spreadsheet are used
to establish the policy levers, lever bounds, descriptive text for pop-over
panels, output graphs, and reference scenarios available in the web app.
A live version of the web application interface powered by a copy of this model
can be found at:
http://energypolicy.solutions
You are unlikely to need to use or change the contents of this spreadsheet, unless
you are adapting the Energy Policy Simulator to a new country and desire
a web application interface customized for your country-specific model version.
Cells highlighted in green have been updated for the Mexico version of the EPS.
Other cells retain values from the standard (U.S.) model release.

## PolicyLevers
Sector | Short Name | Vensim Variable Name | Subscript 1 Value | Subscript 2 Value | Subscript 1 Display Name | Subscript 2 Display Name | Policy ID Number | Include in Web App | Min Slider Value | Max Slider Value | Slider Step Size | Units | Text for Pop-Over Panel Description | URL for “How the model handles this policy” links | URL for "How to design this policy well" links | Source for Guidance Text (if any) | Source for Max Slider Value (if any)
Transportation | Feebate | LDVs Feebate Rate |  |  |  |  | 1 | Yes | 0 | 1940 | 30 | $/(0.01 gal/mile) | **Description:** This policy implements a fee on sales of inefficient light-duty vehicles (LDVs; namely cars and SUVs) that is rebated to buyers of efficient LDVs. The feebate policy is revenue-neutral, as the pivot point (the efficiency level that incurs neither a rebate nor a fee) is set such that the total of all fees equals the total of all rebates. // **Implementation schedule:** This policy takes effect fully in 2016. // **Guidance for setting values:** A feebate of $500/(.01 gal/mile) results in a $500 fee on a car that achieves 20 mpg when the pivot point is 25 mpg. (20 mpg is 0.05 gpm. 25 mpg is 0.04 gpm. The difference is -0.01 gpm. So, in order to levy a $500 fee on the 20 mpg car when the pivot point is 25 mpg, we need a rate of $500/.01 gpm.) | transportation-sector-main.html#feebate | feebate.html | Greene et al., 2005, "Feebates, rebates and gas-guzzler taxes: a study of incentives for increased fuel economy", Energy Policy, 33(6), 757-775, http://cta.ornl.gov/cta/Publications/Reports/FeebateEnergyPolicy_FINAL.pdf. | John German and Dan Meszler, 2010, "Best Practices for Feebate Program Design and Implementation", ICCT, http://www.theicct.org/sites/default/files/publications/ICCT_feebates_may2010.pdf, Table 2
Transportation | Fuel Economy Standard | Percentage Additional Improvement of Fuel Economy Std | LDVs |  | LDVs |  | 2 | Yes | 0% | 100% | 1% | % increase in km/L | **Description:** This policy specifies a percentage improvement in fuel economy (distance traveled on the same quantity of fuel with the same cargo or passenger loading) due to fuel economy standards for new light-duty vehicles (primarily cars and SUVs). // **Implementation schedule:** This policy is phased in linearly from 2016-2030. // **Guidance for setting values:** Mexican fuel economy standards for light-duty vehicles are set to improve to 14.6 km/L for model year 2016. Although the standard is set to expire in 2017, new LDV fuel economy is projected to improve 16% from 2016 to 2030 in the BAU case, to about 16.9 km/L. Therefore, a 20% increase in fuel economy will result in a 2030 fuel economy of 20.3 km/L (16.9 mpg * 1.2). | transportation-sector-main.html#fuel-econ-std | fuel-economy-standard.html | The ICCT, 2013, "Mexico's LDV CO2 and fuel economy standards", http://www.theicct.org/mexicos-ldv-co2-and-fuel-economy-standards
Transportation | Fuel Economy Standard | Percentage Additional Improvement of Fuel Economy Std | HDVs |  | HDVs |  | 3 | Yes | 0% | 46% | 1% | % increase in km/L | **Description:** This policy specifies a percentage improvement in fuel economy (distance traveled on the same quantity of fuel with the same cargo or passenger loading) due to fuel economy standards for new heavy-duty vehicles (trucks and buses). // **Implementation schedule:** This policy is phased in linearly from 2016-2030. // **Guidance for setting values:** Mexico currently does not have fuel economy standards for heavy-duty vehicles. In the asbence of standards, freight HDV fuel economy is projected to improve roughly 8% from 2015-2030 in the BAU case. | transportation-sector-main.html#fuel-econ-std | fuel-economy-standard.html | Calculated from model data; see the relevant variable(s) in the InputData folder for source information. | ICCT, Global Transportation Energy and Climate Roadmap, http://www.theicct.org/sites/default/files/publications/ICCT%20Roadmap%20Energy%20Report.pdf, Table 3
Transportation | Fuel Economy Standard | Percentage Additional Improvement of Fuel Economy Std | aircraft |  | Aircraft |  | 4 | Yes | 0% | 22% | 1% | % increase in km/L | **Description:** This policy specifies a percentage improvement in fuel economy (distance traveled on the same quantity of fuel with the same cargo or passenger loading) due to fuel economy standards for new aircraft. // **Implementation schedule:** This policy is phased in linearly from 2016-2030. // **Guidance for setting values:** Mexico currently does not have fuel economy standards for aircraft. In the asbence of standards, new passenger aircraft fuel economy is projected to improve roughly 7% from 2015-2030 in the BAU case. | transportation-sector-main.html#fuel-econ-std | fuel-economy-standard.html | Calculated from model data; see the relevant variable(s) in the InputData folder for source information. | David McCollum, Gregory Gould, and Davide Greene, 2009, "Greenhouse Gas Emissions from Aviation and Marine Transportation: Mitigation Potential and Policies", Pew Center on Global Climate Change, http://www.c2es.org/docUploads/aviation-and-marine-report-2009.pdf, Table 4
Transportation | Fuel Economy Standard | Percentage Additional Improvement of Fuel Economy Std | rail |  | Rail |  | 5 | Yes | 0% | 16% | 1% | % increase in km/L | **Description:** This policy specifies a percentage improvement in fuel economy (distance traveled on the same quantity of fuel with the same cargo or passenger loading) due to fuel economy standards for new trains. // **Implementation schedule:** This policy is phased in linearly from 2016-2030. // **Guidance for setting values:** Mexico currently does not have fuel economy standards for trains. In the asbence of standards, new freight train fuel economy is projected to improve roughly 13% from 2015-2030 in the BAU case. | transportation-sector-main.html#fuel-econ-std | fuel-economy-standard.html | Calculated from model data; see the relevant variable(s) in the InputData folder for source information. | U.S. DOE, 2013, "Potential for Energy Efficiency Improvement Beyond the Light-Duty-Vehicle Sector", http://www.nrel.gov/docs/fy13osti/55637.pdf, Section 3.4.5, Paragraph 1
Transportation | Fuel Economy Standard | Percentage Additional Improvement of Fuel Economy Std | ships |  | Ships |  | 6 | Yes | 0% | 26% | 1% | % increase in km/L | **Description:** This policy specifies a percentage improvement in fuel economy (distance traveled on the same quantity of fuel with the same cargo or passenger loading) due to fuel economy standards for new ships. // **Implementation schedule:** This policy is phased in linearly from 2016-2030. // **Guidance for setting values:** Mexico currently does not have fuel economy standards for ships. In the asbence of standards, new freight ship fuel economy is projected to improve roughly 13% from 2015-2030 in the BAU case. | transportation-sector-main.html#fuel-econ-std | fuel-economy-standard.html | Calculated from model data; see the relevant variable(s) in the InputData folder for source information. | David McCollum, Gregory Gould, and Davide Greene, 2009, "Greenhouse Gas Emissions from Aviation and Marine Transportation: Mitigation Potential and Policies", Pew Center on Global Climate Change, http://www.c2es.org/docUploads/aviation-and-marine-report-2009.pdf, Table 4
Transportation | Fuel Economy Standard | Percentage Additional Improvement of Fuel Economy Std | motorbikes |  | Motorbikes |  | 7 | Yes | 0% | 100% | 1% | % increase in km/L | **Description:** This policy specifies a percentage improvement in fuel economy (distance traveled on the same quantity of fuel with the same cargo or passenger loading) due to fuel economy standards for new motorbikes. // **Implementation schedule:** This policy is phased in linearly from 2016-2030. // **Guidance for setting values:** Mexico currently does not have fuel economy standards for motorbikes. In the asbence of standards, new motorbike fuel economy is projected to improve roughly 6% from 2015-2030 in the BAU case. | transportation-sector-main.html#fuel-econ-std | fuel-economy-standard.html | Calculated from model data; see the relevant variable(s) in the InputData folder for source information.
Transportation | Transportation Demand Management | Fraction of TDM Package Implemented |  |  |  |  | 8 | Yes | 0% | 100% | 1% | % of TDM package implemented | **Description:** Transportation Demand Management (TDM) represents a set of policies aimed at reducing demand for passenger travel, especially in private automobiles. These include improved public transit systems, more walking and bike paths, zoning for higher density along transit corridors, zoning for mixed-use developments, roadway and congestion pricing, and increased parking fees. We use the International Energy Agency's BLUE Shifts scenario (from the 2009 report "Transport, Energy, and CO2: Moving Toward Sustainability") to represent TDM policies as a whole. // **Implementation schedule:** This policy is phased in linearly from 2016-2030. // **Guidance for setting values:** A value of "100%" fully implements the IEA's BLUE Shifts scenario by 2030, which is roughly twice as fast as the IEA expects (since their scenario assumes implementation by 2050). | transportation-sector-main.html#tdm | transportation-demand-management.html | International Energy Agency, 2009, "Transport, Energy and CO2: Moving toward Sustainability", http://www.iea.org/publications/freepublications/publication/transport2009.pdf, Page 215, Figure 5.12.
Transportation | Vehicle Electrification | Percent Nonelec Vehicles Shifted to Elec | passenger | LDVs | Passenger | LDVs | 9 | Yes | 0% | 5% | 0.25% | % of non-electric vehicles replaced | **Description:** This policy causes a fraction of the light-duty vehicles (cars and SUVs) using fuels other than electricity to be replaced by electricity-using cars and SUVs. The percentage specified here refers to the fleet composition in 2030, not sales in 2030. // **Implementation schedule:** This policy is phased in linearly from 2016-2030. // **Guidance for setting values:** Very few electric vehicles exist in Mexico, and the Mexican government does not offer any fiscal incentives to lower the purchase price of electic vehicles. No forecast of electric vehicle penetration in Mexico exists, but for the U.S., in "Forecast of On-Road Electric Transportation in the U.S., 2010-2013" (2013), the Edison Foundation estimates that 2% (low case), 10% (medium case), or 12% (high case) of LDVs will be electric vehicles in 2035 (five years past the end of this model's run). The numbers for Mexico are likely much lower. | transportation-sector-main.html#veh-elec | vehicle-electrification.html | Edison Foundation, 2013, "Forecast of On-Road Electric Transportation in the U.S. (2010-2035)", http://www.edisonfoundation.net/iei/Documents/IEE_OnRoadElectricTransportationForecast_0413_FINAL.pdf, Pages 1-2.
Transportation | Vehicle Electrification | Percent Nonelec Vehicles Shifted to Elec | freight | LDVs | Freight | LDVs |  | No
Transportation | Vehicle Electrification | Percent Nonelec Vehicles Shifted to Elec | passenger | HDVs | Passenger | HDVs | 10 | Yes | 0% | 5% | 0.25% | % of non-electric vehicles replaced | **Description:** This policy causes a fraction of passenger buses using fuels other than electricity to be replaced by electricity-using passenger buses. The percentage specified here refers to the fleet composition in 2030, not sales in 2030. // **Implementation schedule:** This policy is phased in linearly from 2016-2030. // **Guidance for setting values:** Mexico possesses electric trolleybus systems in Mexico City and Guadalajara, but there are no battery electric buses. There is interest in beginning battery electric bus service to improve air quality, but lack of charging infrastructure remains a challenge. | transportation-sector-main.html#veh-elec | vehicle-electrification.html | Mordor Intelligence, 2016, "Mexico Automotive Electric Bus Market - Growth, Trends and Forecasts (2015-2020)", http://www.mordorintelligence.com/industry-reports/mexico-automotive-electric-bus-market
Transportation | Vehicle Electrification | Percent Nonelec Vehicles Shifted to Elec | freight | HDVs | Freight | HDVs |  | No
Transportation | Vehicle Electrification | Percent Nonelec Vehicles Shifted to Elec | passenger | aircraft | Passenger | Aircraft |  | No
Transportation | Vehicle Electrification | Percent Nonelec Vehicles Shifted to Elec | freight | aircraft | Freight | Aircraft |  | No
Transportation | Vehicle Electrification | Percent Nonelec Vehicles Shifted to Elec | passenger | rail | Passenger | Rail |  | No
Transportation | Vehicle Electrification | Percent Nonelec Vehicles Shifted to Elec | freight | rail | Freight | Rail |  | No
Transportation | Vehicle Electrification | Percent Nonelec Vehicles Shifted to Elec | passenger | ships | Passenger | Ships |  | No
Transportation | Vehicle Electrification | Percent Nonelec Vehicles Shifted to Elec | freight | ships | Freight | Ships |  | No
Transportation | Vehicle Electrification | Percent Nonelec Vehicles Shifted to Elec | passenger | motorbikes | Passenger | Motorbikes |  | No
Transportation | Vehicle Electrification | Percent Nonelec Vehicles Shifted to Elec | freight | motorbikes | Freight | Motorbikes |  | No
Buildings and Appliances | Building Component Electrification | Percent New Nonelec Component Sales Shifted to Elec | urban residential |  | Urban Residential |  | 12 | Yes | 0% | 100% | 1% | % of newly sold non-electric building components | **Description:** This policy replaces the specified fraction of newly sold non-electric components in urban, residential buildings with electricity-using building components. // **Implementation schedule:** This policy is phased in linearly from 2016-2030. // **Guidance for setting values:** The share of electricity among fuels used by buildings is projected to be roughly 45% in 2030 in the BAU case. Energy-using building components other than lighting have typical lifetimes ranging from 14-19 years, roughly equal in length to the model run period. Therefore, setting this lever to 20% (of new sales in 2030) would likely result in 10% of non-electric components becoming electric by 2030, thus raising the fraction of electricity among building fuels from 45% to just over 50%. | buildings-sector-main.html#component-elec | building-component-electrification.html | Calculated from model data; see the relevant variable(s) in the InputData folder for source information. | SDSN & IDDRI, 2014, "Pathways to Deep Decarbonization", http://unsdsn.org/wp-content/uploads/2014/09/DDPP_Digit.pdf, p. 210; Vensim Model
Buildings and Appliances | Building Component Electrification | Percent New Nonelec Component Sales Shifted to Elec | rural residential |  | Rural Residential |  | 162 | Yes | 0 | 100% | 1% | % of newly sold non-electric building components | **Description:** This policy replaces the specified fraction of newly sold non-electric components in rural, residential buildings with electricity-using building components. // **Implementation schedule:** This policy is phased in linearly from 2016-2030. // **Guidance for setting values:** The share of electricity among fuels used by buildings is projected to be roughly 45% in 2030 in the BAU case. Energy-using building components other than lighting have typical lifetimes ranging from 14-19 years, roughly equal in length to the model run period. Therefore, setting this lever to 20% (of new sales in 2030) would likely result in 10% of non-electric components becoming electric by 2030, thus raising the fraction of electricity among building fuels from 45% to just over 50%. | buildings-sector-main.html#component-elec | building-component-electrification.html | Calculated from model data; see the relevant variable(s) in the InputData folder for source information. | SDSN & IDDRI, 2014, "Pathways to Deep Decarbonization", http://unsdsn.org/wp-content/uploads/2014/09/DDPP_Digit.pdf, p. 210; Vensim Model
Buildings and Appliances | Building Component Electrification | Percent New Nonelec Component Sales Shifted to Elec | commercial |  | Commercial |  | 163 | Yes | 0 | 100% | 1% | % of newly sold non-electric building components | **Description:** This policy replaces the specified fraction of newly sold non-electric components in commercial buildings with electricity-using building components. // **Implementation schedule:** This policy is phased in linearly from 2016-2030. // **Guidance for setting values:** The share of electricity among fuels used by buildings is projected to be roughly 45% in 2030 in the BAU case. Energy-using building components other than lighting have typical lifetimes ranging from 14-19 years, roughly equal in length to the model run period. Therefore, setting this lever to 20% (of new sales in 2030) would likely result in 10% of non-electric components becoming electric by 2030, thus raising the fraction of electricity among building fuels from 45% to just over 50%. | buildings-sector-main.html#component-elec | building-component-electrification.html | Calculated from model data; see the relevant variable(s) in the InputData folder for source information. | SDSN & IDDRI, 2014, "Pathways to Deep Decarbonization", http://unsdsn.org/wp-content/uploads/2014/09/DDPP_Digit.pdf, p. 210; Vensim Model
Buildings and Appliances | Building Energy Efficiency Standards | Reduction in E Use Allowed by Component Eff Std | heating | urban residential | Urban Residential | Heating | 13 | Yes | 0% | 68% | 1% | % reduction in energy use | **Description:** This policy tightens energy efficiency standards for heating systems in urban, residential buildings. The policy only applies to newly sold heating systems each year (whether for new buildings or replacement of old components of existing buildings). // **Implementation schedule:** This policy is phased in linearly from 2016-2030. // **Guidance for setting values:** In "Assessment of Electricity Savings in the U.S. Achievable through New Appliance/Equipment Efficiency Standards and Building Efficiency Codes, 2010-2025" (2011), the Edison Foundation considered a 30% reduction in energy use (moderate case) and 40-45% (aggressive case) relative to BAU from 2010 to 2025. Potentials for Mexico may be similar. | buildings-sector-main.html#eff-stds | building-energy-efficiency-standards.html | Edison Foundation, 2011, "Assessment of Electricity Savings in the U.S. Achievable through New Appliance/Equipment Efficiency Standards and Building Efficiency Codes (2010 - 2025)", http://www.edisonfoundation.net/iei/Documents/IEE_CodesandStandardsAssessment_2010-2025_UPDATE.pdf, Page B-2, Table B-1. | Edison Foundation, 2011, "Assessment of Electricity Savings in the U.S. Achievable through New Appliance/Equipment Efficiency Standards and Building Efficiency Codes (2010 - 2025)", http://www.edisonfoundation.net/iei/Documents/IEE_CodesandStandardsAssessment_2010-2025_UPDATE.pdf, Page B-3, Table B-2; AEO 2015
Buildings and Appliances | Building Energy Efficiency Standards | Reduction in E Use Allowed by Component Eff Std | cooling and ventilation | urban residential | Urban Residential | Cooling and Ventilation | 14 | Yes | 0% | 68% | 1% | % reduction in energy use | **Description:** This policy tightens energy efficiency standards for cooling and ventilation systems in urban, residential buildings. The policy only applies to newly sold cooling and ventilation systems each year (whether for new buildings or replacement of old components of existing buildings). // **Implementation schedule:** This policy is phased in linearly from 2016-2030. // **Guidance for setting values:** In "Assessment of Electricity Savings in the U.S. Achievable through New Appliance/Equipment Efficiency Standards and Building Efficiency Codes, 2010-2025" (2011), the Edison Foundation considered a 30% reduction in energy use (moderate case) and 40-45% (aggressive case) relative to BAU from 2010 to 2025. Potentials for Mexico may be similar. | buildings-sector-main.html#eff-stds | building-energy-efficiency-standards.html | Edison Foundation, 2011, "Assessment of Electricity Savings in the U.S. Achievable through New Appliance/Equipment Efficiency Standards and Building Efficiency Codes (2010 - 2025)", http://www.edisonfoundation.net/iei/Documents/IEE_CodesandStandardsAssessment_2010-2025_UPDATE.pdf, Page B-2, Table B-1.
Buildings and Appliances | Building Energy Efficiency Standards | Reduction in E Use Allowed by Component Eff Std | envelope | urban residential | Urban Residential | Envelope | 15 | Yes | 0% | 68% | 1% | % reduction in energy use | **Description:** This policy tightens energy efficiency standards for urban, residential building envelopes. The policy only applies to newly sold building envelope components each year (whether for new buildings or replacement of old components of existing buildings). // **Implementation schedule:** This policy is phased in linearly from 2016-2030. // **Guidance for setting values:** In "Assessment of Electricity Savings in the U.S. Achievable through New Appliance/Equipment Efficiency Standards and Building Efficiency Codes, 2010-2025" (2011), the Edison Foundation considered a 30% reduction in energy use (moderate case) and 40-45% (aggressive case) relative to BAU from 2010 to 2025. Potentials for Mexico may be similar. | buildings-sector-main.html#eff-stds | building-energy-efficiency-standards.html | Edison Foundation, 2011, "Assessment of Electricity Savings in the U.S. Achievable through New Appliance/Equipment Efficiency Standards and Building Efficiency Codes (2010 - 2025)", http://www.edisonfoundation.net/iei/Documents/IEE_CodesandStandardsAssessment_2010-2025_UPDATE.pdf, Page B-2, Table B-1.
Buildings and Appliances | Building Energy Efficiency Standards | Reduction in E Use Allowed by Component Eff Std | lighting | urban residential | Urban Residential | Lighting | 16 | Yes | 0% | 68% | 1% | % reduction in energy use | **Description:** This policy tightens energy efficiency standards for lighting in urban, residential buildings. The policy only applies to newly sold lighting components each year (whether for new buildings or replacement of old components of existing buildings). // **Implementation schedule:** This policy is phased in linearly from 2016-2030. // **Guidance for setting values:** In "Assessment of Electricity Savings in the U.S. Achievable through New Appliance/Equipment Efficiency Standards and Building Efficiency Codes, 2010-2025" (2011), the Edison Foundation considered a 30% reduction in energy use (moderate case) and 40-45% (aggressive case) relative to BAU from 2010 to 2025. Potentials for Mexico may be similar. | buildings-sector-main.html#eff-stds | building-energy-efficiency-standards.html | Edison Foundation, 2011, "Assessment of Electricity Savings in the U.S. Achievable through New Appliance/Equipment Efficiency Standards and Building Efficiency Codes (2010 - 2025)", http://www.edisonfoundation.net/iei/Documents/IEE_CodesandStandardsAssessment_2010-2025_UPDATE.pdf, Page B-2, Table B-1.
Buildings and Appliances | Building Energy Efficiency Standards | Reduction in E Use Allowed by Component Eff Std | appliances | urban residential | Urban Residential | Appliances | 17 | Yes | 0% | 68% | 1% | % reduction in energy use | **Description:** This policy tightens energy efficiency standards for appliances in urban, residential buildings. The policy only applies to newly sold appliances each year (whether for new buildings or replacement of old appliances in existing buildings). // **Implementation schedule:** This policy is phased in linearly from 2016-2030. // **Guidance for setting values:** In "Assessment of Electricity Savings in the U.S. Achievable through New Appliance/Equipment Efficiency Standards and Building Efficiency Codes, 2010-2025" (2011), the Edison Foundation considered a 30% reduction in energy use (moderate case) and 40-45% (aggressive case) relative to BAU from 2010 to 2025. Potentials for Mexico may be similar. | buildings-sector-main.html#eff-stds | building-energy-efficiency-standards.html | Edison Foundation, 2011, "Assessment of Electricity Savings in the U.S. Achievable through New Appliance/Equipment Efficiency Standards and Building Efficiency Codes (2010 - 2025)", http://www.edisonfoundation.net/iei/Documents/IEE_CodesandStandardsAssessment_2010-2025_UPDATE.pdf, Page B-2, Table B-1.
Buildings and Appliances | Building Energy Efficiency Standards | Reduction in E Use Allowed by Component Eff Std | other component | urban residential | Urban Residential | Other Components | 18 | Yes | 0% | 68% | 1% | % reduction in energy use | **Description:** This policy tightens energy efficiency standards for other energy-using components in urban, residential buildings. The policy only applies to newly sold components each year (whether for new buildings or replacement of old components of existing buildings). // **Implementation schedule:** This policy is phased in linearly from 2016-2030. // **Guidance for setting values:** In "Assessment of Electricity Savings in the U.S. Achievable through New Appliance/Equipment Efficiency Standards and Building Efficiency Codes, 2010-2025" (2011), the Edison Foundation considered a 30% reduction in energy use (moderate case) and 40-45% (aggressive case) relative to BAU from 2010 to 2025. Potentials for Mexico may be similar. | buildings-sector-main.html#eff-stds | building-energy-efficiency-standards.html | Edison Foundation, 2011, "Assessment of Electricity Savings in the U.S. Achievable through New Appliance/Equipment Efficiency Standards and Building Efficiency Codes (2010 - 2025)", http://www.edisonfoundation.net/iei/Documents/IEE_CodesandStandardsAssessment_2010-2025_UPDATE.pdf, Page B-2, Table B-1.
Buildings and Appliances | Building Energy Efficiency Standards | Reduction in E Use Allowed by Component Eff Std | heating | rural residential | Rural Residential | Heating | 150 | Yes | 0% | 68% | 1% | % reduction in energy use | **Description:** This policy tightens energy efficiency standards for heating systems in rural, residential buildings. The policy only applies to newly sold heating systems each year (whether for new buildings or replacement of old components of existing buildings). // **Implementation schedule:** This policy is phased in linearly from 2016-2030. // **Guidance for setting values:** In "Assessment of Electricity Savings in the U.S. Achievable through New Appliance/Equipment Efficiency Standards and Building Efficiency Codes, 2010-2025" (2011), the Edison Foundation considered a 30% reduction in energy use (moderate case) and 40-45% (aggressive case) relative to BAU from 2010 to 2025. Potentials for Mexico may be similar. | buildings-sector-main.html#eff-stds | building-energy-efficiency-standards.html | Edison Foundation, 2011, "Assessment of Electricity Savings in the U.S. Achievable through New Appliance/Equipment Efficiency Standards and Building Efficiency Codes (2010 - 2025)", http://www.edisonfoundation.net/iei/Documents/IEE_CodesandStandardsAssessment_2010-2025_UPDATE.pdf, Page B-2, Table B-1.
Buildings and Appliances | Building Energy Efficiency Standards | Reduction in E Use Allowed by Component Eff Std | cooling and ventilation | rural residential | Rural Residential | Cooling and Ventilation | 151 | Yes | 0% | 68% | 1% | % reduction in energy use | **Description:** This policy tightens energy efficiency standards for cooling and ventilation systems in rural, residential buildings. The policy only applies to newly sold cooling and ventilation systems each year (whether for new buildings or replacement of old components of existing buildings). // **Implementation schedule:** This policy is phased in linearly from 2016-2030. // **Guidance for setting values:** In "Assessment of Electricity Savings in the U.S. Achievable through New Appliance/Equipment Efficiency Standards and Building Efficiency Codes, 2010-2025" (2011), the Edison Foundation considered a 30% reduction in energy use (moderate case) and 40-45% (aggressive case) relative to BAU from 2010 to 2025. Potentials for Mexico may be similar. | buildings-sector-main.html#eff-stds | building-energy-efficiency-standards.html | Edison Foundation, 2011, "Assessment of Electricity Savings in the U.S. Achievable through New Appliance/Equipment Efficiency Standards and Building Efficiency Codes (2010 - 2025)", http://www.edisonfoundation.net/iei/Documents/IEE_CodesandStandardsAssessment_2010-2025_UPDATE.pdf, Page B-2, Table B-1.
Buildings and Appliances | Building Energy Efficiency Standards | Reduction in E Use Allowed by Component Eff Std | envelope | rural residential | Rural Residential | Envelope | 152 | Yes | 0% | 68% | 1% | % reduction in energy use | **Description:** This policy tightens energy efficiency standards for rural, residential building envelopes. The policy only applies to newly sold building envelope components each year (whether for new buildings or replacement of old components of existing buildings). // **Implementation schedule:** This policy is phased in linearly from 2016-2030. // **Guidance for setting values:** In "Assessment of Electricity Savings in the U.S. Achievable through New Appliance/Equipment Efficiency Standards and Building Efficiency Codes, 2010-2025" (2011), the Edison Foundation considered a 30% reduction in energy use (moderate case) and 40-45% (aggressive case) relative to BAU from 2010 to 2025. Potentials for Mexico may be similar. | buildings-sector-main.html#eff-stds | building-energy-efficiency-standards.html | Edison Foundation, 2011, "Assessment of Electricity Savings in the U.S. Achievable through New Appliance/Equipment Efficiency Standards and Building Efficiency Codes (2010 - 2025)", http://www.edisonfoundation.net/iei/Documents/IEE_CodesandStandardsAssessment_2010-2025_UPDATE.pdf, Page B-2, Table B-1.
Buildings and Appliances | Building Energy Efficiency Standards | Reduction in E Use Allowed by Component Eff Std | lighting | rural residential | Rural Residential | Lighting | 153 | Yes | 0% | 68% | 1% | % reduction in energy use | **Description:** This policy tightens energy efficiency standards for lighting in rural, residential buildings. The policy only applies to newly sold lighting components each year (whether for new buildings or replacement of old components of existing buildings). // **Implementation schedule:** This policy is phased in linearly from 2016-2030. // **Guidance for setting values:** In "Assessment of Electricity Savings in the U.S. Achievable through New Appliance/Equipment Efficiency Standards and Building Efficiency Codes, 2010-2025" (2011), the Edison Foundation considered a 30% reduction in energy use (moderate case) and 40-45% (aggressive case) relative to BAU from 2010 to 2025. Potentials for Mexico may be similar. | buildings-sector-main.html#eff-stds | building-energy-efficiency-standards.html | Edison Foundation, 2011, "Assessment of Electricity Savings in the U.S. Achievable through New Appliance/Equipment Efficiency Standards and Building Efficiency Codes (2010 - 2025)", http://www.edisonfoundation.net/iei/Documents/IEE_CodesandStandardsAssessment_2010-2025_UPDATE.pdf, Page B-2, Table B-1.
Buildings and Appliances | Building Energy Efficiency Standards | Reduction in E Use Allowed by Component Eff Std | appliances | rural residential | Rural Residential | Appliances | 154 | Yes | 0% | 68% | 1% | % reduction in energy use | **Description:** This policy tightens energy efficiency standards for appliances in rural, residential buildings. The policy only applies to newly sold appliances each year (whether for new buildings or replacement of old appliances in existing buildings). // **Implementation schedule:** This policy is phased in linearly from 2016-2030. // **Guidance for setting values:** In "Assessment of Electricity Savings in the U.S. Achievable through New Appliance/Equipment Efficiency Standards and Building Efficiency Codes, 2010-2025" (2011), the Edison Foundation considered a 30% reduction in energy use (moderate case) and 40-45% (aggressive case) relative to BAU from 2010 to 2025. Potentials for Mexico may be similar. | buildings-sector-main.html#eff-stds | building-energy-efficiency-standards.html | Edison Foundation, 2011, "Assessment of Electricity Savings in the U.S. Achievable through New Appliance/Equipment Efficiency Standards and Building Efficiency Codes (2010 - 2025)", http://www.edisonfoundation.net/iei/Documents/IEE_CodesandStandardsAssessment_2010-2025_UPDATE.pdf, Page B-2, Table B-1.
Buildings and Appliances | Building Energy Efficiency Standards | Reduction in E Use Allowed by Component Eff Std | other component | rural residential | Rural Residential | Other Components | 155 | Yes | 0% | 68% | 1% | % reduction in energy use | **Description:** This policy tightens energy efficiency standards for other energy-using components in rural, residential buildings. The policy only applies to newly sold components each year (whether for new buildings or replacement of old components of existing buildings). // **Implementation schedule:** This policy is phased in linearly from 2016-2030. // **Guidance for setting values:** In "Assessment of Electricity Savings in the U.S. Achievable through New Appliance/Equipment Efficiency Standards and Building Efficiency Codes, 2010-2025" (2011), the Edison Foundation considered a 30% reduction in energy use (moderate case) and 40-45% (aggressive case) relative to BAU from 2010 to 2025. Potentials for Mexico may be similar. | buildings-sector-main.html#eff-stds | building-energy-efficiency-standards.html | Edison Foundation, 2011, "Assessment of Electricity Savings in the U.S. Achievable through New Appliance/Equipment Efficiency Standards and Building Efficiency Codes (2010 - 2025)", http://www.edisonfoundation.net/iei/Documents/IEE_CodesandStandardsAssessment_2010-2025_UPDATE.pdf, Page B-2, Table B-1.
Buildings and Appliances | Building Energy Efficiency Standards | Reduction in E Use Allowed by Component Eff Std | heating | commercial | Commercial | Heating | 156 | Yes | 0% | 68% | 1% | % reduction in energy use | **Description:** This policy tightens energy efficiency standards for heating systems in commercial buildings. The policy only applies to newly sold heating systems each year (whether for new buildings or replacement of old components of existing buildings). // **Implementation schedule:** This policy is phased in linearly from 2016-2030. // **Guidance for setting values:** In "Assessment of Electricity Savings in the U.S. Achievable through New Appliance/Equipment Efficiency Standards and Building Efficiency Codes, 2010-2025" (2011), the Edison Foundation considered a 30% reduction in energy use (moderate case) and 40-45% (aggressive case) relative to BAU from 2010 to 2025. Potentials for Mexico may be similar. | buildings-sector-main.html#eff-stds | building-energy-efficiency-standards.html | Edison Foundation, 2011, "Assessment of Electricity Savings in the U.S. Achievable through New Appliance/Equipment Efficiency Standards and Building Efficiency Codes (2010 - 2025)", http://www.edisonfoundation.net/iei/Documents/IEE_CodesandStandardsAssessment_2010-2025_UPDATE.pdf, Page B-2, Table B-1.
Buildings and Appliances | Building Energy Efficiency Standards | Reduction in E Use Allowed by Component Eff Std | cooling and ventilation | commercial | Commercial | Cooling and Ventilation | 157 | Yes | 0% | 68% | 1% | % reduction in energy use | **Description:** This policy tightens energy efficiency standards for cooling and ventilation systems in commercial buildings. The policy only applies to newly sold cooling and ventilation systems each year (whether for new buildings or replacement of old components of existing buildings). // **Implementation schedule:** This policy is phased in linearly from 2016-2030. // **Guidance for setting values:** In "Assessment of Electricity Savings in the U.S. Achievable through New Appliance/Equipment Efficiency Standards and Building Efficiency Codes, 2010-2025" (2011), the Edison Foundation considered a 30% reduction in energy use (moderate case) and 40-45% (aggressive case) relative to BAU from 2010 to 2025. Potentials for Mexico may be similar. | buildings-sector-main.html#eff-stds | building-energy-efficiency-standards.html | Edison Foundation, 2011, "Assessment of Electricity Savings in the U.S. Achievable through New Appliance/Equipment Efficiency Standards and Building Efficiency Codes (2010 - 2025)", http://www.edisonfoundation.net/iei/Documents/IEE_CodesandStandardsAssessment_2010-2025_UPDATE.pdf, Page B-2, Table B-1.
Buildings and Appliances | Building Energy Efficiency Standards | Reduction in E Use Allowed by Component Eff Std | envelope | commercial | Commercial | Envelope | 158 | Yes | 0% | 68% | 1% | % reduction in energy use | **Description:** This policy tightens energy efficiency standards for commercial building envelopes. The policy only applies to newly sold building envelope components each year (whether for new buildings or replacement of old components of existing buildings). // **Implementation schedule:** This policy is phased in linearly from 2016-2030. // **Guidance for setting values:** In "Assessment of Electricity Savings in the U.S. Achievable through New Appliance/Equipment Efficiency Standards and Building Efficiency Codes, 2010-2025" (2011), the Edison Foundation considered a 30% reduction in energy use (moderate case) and 40-45% (aggressive case) relative to BAU from 2010 to 2025. Potentials for Mexico may be similar. | buildings-sector-main.html#eff-stds | building-energy-efficiency-standards.html | Edison Foundation, 2011, "Assessment of Electricity Savings in the U.S. Achievable through New Appliance/Equipment Efficiency Standards and Building Efficiency Codes (2010 - 2025)", http://www.edisonfoundation.net/iei/Documents/IEE_CodesandStandardsAssessment_2010-2025_UPDATE.pdf, Page B-2, Table B-1.
Buildings and Appliances | Building Energy Efficiency Standards | Reduction in E Use Allowed by Component Eff Std | lighting | commercial | Commercial | Lighting | 159 | Yes | 0% | 68% | 1% | % reduction in energy use | **Description:** This policy tightens energy efficiency standards for lighting in commercial buildings. The policy only applies to newly sold lighting components each year (whether for new buildings or replacement of old components of existing buildings). // **Implementation schedule:** This policy is phased in linearly from 2016-2030. // **Guidance for setting values:** In "Assessment of Electricity Savings in the U.S. Achievable through New Appliance/Equipment Efficiency Standards and Building Efficiency Codes, 2010-2025" (2011), the Edison Foundation considered a 30% reduction in energy use (moderate case) and 40-45% (aggressive case) relative to BAU from 2010 to 2025. Potentials for Mexico may be similar. | buildings-sector-main.html#eff-stds | building-energy-efficiency-standards.html | Edison Foundation, 2011, "Assessment of Electricity Savings in the U.S. Achievable through New Appliance/Equipment Efficiency Standards and Building Efficiency Codes (2010 - 2025)", http://www.edisonfoundation.net/iei/Documents/IEE_CodesandStandardsAssessment_2010-2025_UPDATE.pdf, Page B-2, Table B-1.
Buildings and Appliances | Building Energy Efficiency Standards | Reduction in E Use Allowed by Component Eff Std | appliances | commercial | Commercial | Appliances | 160 | Yes | 0% | 68% | 1% | % reduction in energy use | **Description:** This policy tightens energy efficiency standards for appliances in commercial buildings. The policy only applies to newly sold appliances each year (whether for new buildings or replacement of old appliances in existing buildings). // **Implementation schedule:** This policy is phased in linearly from 2016-2030. // **Guidance for setting values:** In "Assessment of Electricity Savings in the U.S. Achievable through New Appliance/Equipment Efficiency Standards and Building Efficiency Codes, 2010-2025" (2011), the Edison Foundation considered a 30% reduction in energy use (moderate case) and 40-45% (aggressive case) relative to BAU from 2010 to 2025. Potentials for Mexico may be similar. | buildings-sector-main.html#eff-stds | building-energy-efficiency-standards.html | Edison Foundation, 2011, "Assessment of Electricity Savings in the U.S. Achievable through New Appliance/Equipment Efficiency Standards and Building Efficiency Codes (2010 - 2025)", http://www.edisonfoundation.net/iei/Documents/IEE_CodesandStandardsAssessment_2010-2025_UPDATE.pdf, Page B-2, Table B-1.
Buildings and Appliances | Building Energy Efficiency Standards | Reduction in E Use Allowed by Component Eff Std | other component | commercial | Commercial | Other Components | 161 | Yes | 0% | 68% | 1% | % reduction in energy use | **Description:** This policy tightens energy efficiency standards for other energy-using components in commercial buildings. The policy only applies to newly sold components each year (whether for new buildings or replacement of old components of existing buildings). // **Implementation schedule:** This policy is phased in linearly from 2016-2030. // **Guidance for setting values:** In "Assessment of Electricity Savings in the U.S. Achievable through New Appliance/Equipment Efficiency Standards and Building Efficiency Codes, 2010-2025" (2011), the Edison Foundation considered a 30% reduction in energy use (moderate case) and 40-45% (aggressive case) relative to BAU from 2010 to 2025. Potentials for Mexico may be similar. | buildings-sector-main.html#eff-stds | building-energy-efficiency-standards.html | Edison Foundation, 2011, "Assessment of Electricity Savings in the U.S. Achievable through New Appliance/Equipment Efficiency Standards and Building Efficiency Codes (2010 - 2025)", http://www.edisonfoundation.net/iei/Documents/IEE_CodesandStandardsAssessment_2010-2025_UPDATE.pdf, Page B-2, Table B-1.
Buildings and Appliances | Contractor Training | Boolean Improved Contractor Edu and Training |  |  |  |  | 19 | Yes | 0 | 1 | 1 | on/off | **Description:** This policy represents a program to train contractors in energy-efficient products and installation practices. This covers activities such as air sealing, building framing, and choice and application of insulation. This policy affects newly sold building envelope components, which reduce the energy use of heating, cooling, and ventilation systems in buildings by 3.7% (based on a 2006 study from the Energy Center of Wisconsin). // **Implementation schedule:** This policy takes effect fully in 2016. | buildings-sector-main.html#contractor-ed | contractor-training.html | none
Buildings and Appliances | Distributed Solar Carve-Out | Min Fraction of Total Elec Demand to be Met by Distributed Solar PV |  |  |  |  | 146 | Yes | 0 | 4% | 0.1% | minimum % elec from solar | **Description:** This policy requires at least the specified percentage of total retail electricity demand to be generated by residential and commercial buildings' distributed solar systems (typically rooftop PV). // **Implementation schedule:** This policy is phased in linearly from 2016-2030. // **Guidance for setting values:** Mexico doe not have any existing carve-out for distributed solar generation. In the U.S., Massachusetts' carve-out is calculated by a formula and is roughly 2% for years 2015 and 2016. Colorado has established a 3% carve-out for 2020 (though it includes non-solar on-site sources). | buildings-sector-main.html#solar-carve-out | solar-carve-out.html | MASSACHUSETTS: http://www.mass.gov/eea/energy-utilities-clean-tech/renewable-energy/solar/rps-solar-carve-out/current-status-of-the-rps-solar-carve-out-program.html COLORADO: http://www.seia.org/research-resources/rps-solar-carve-out-colorado
Buildings and Appliances | Distributed Solar Subsidy | Perc Subsidy for Distributed Solar PV Capacity |  |  |  |  | 147 | Yes | 0 | 50% | 1% | % of PV system cost | **Description:** This policy causes the government to reimburse building owners for a percentage of the cost of new distributed solar PV capacity that is installed on or around buildings. // **Implementation schedule:** This policy takes effect fully in 2016. // **Guidance for setting values:** Mexico does not offer any subsidy for distributed solar. In the U.S., the federal Business Energy Investment Tax Credit (ITC) offers a 30% rebate through 2019, with lower values thereafter. | buildings-sector-main.html#distributed-solar-subsidy | distributed-solar-subsidy.html | Department of Energy. Business Energy Investment Tax Credit (ITC). http://energy.gov/savings/business-energy-investment-tax-credit-itc
Buildings and Appliances | Improved Labeling | Boolean Improved Device Labeling |  |  |  |  | 20 | Yes | 0 | 1 | 1 | on/off | **Description:** This policy represents a program requiring newly sold heating systems, cooling and ventilation systems, and appliances to feature prominent, well-designed labels highlighting their energy efficiencies. The policy reduces energy consumption of newly sold buiding components of these types by 10%. // **Implementation schedule:** This policy takes effect fully in 2016. | buildings-sector-main.html#device-labeling | improved-labeling.html | none
Buildings and Appliances | Increased Retrofitting | Fraction of Commercial Components Replaced Annually due to Retrofitting Policy | heating |  | Heating |  | 21 | Yes | 0% | 3.4% | 0.1% | % of existing building components | **Description:** Each year, the specified percentage of existing heating systems in commercial buildings will be retired and replaced with new systems. This is in addtion to the retirement and replacement of heating systems that have lived out their lifetimes. The systems replaced by this policy are assumed to have an efficiency equal to that of the average deployed system and 33% of their useful lives remaining. // **Implementation schedule:** This policy takes effect fully in 2016. // **Guidance for setting values:** Heating systems have a normal lifespan of 19 years, so without this retrofitting policy, 5.3% of these systems retire annually. Setting this policy to 1% will decrease the average lifespan of heating systems to 16 years. | buildings-sector-main.html#retrofitting | increased-retrofitting.html | Calculated from model data; see the relevant variable(s) in the InputData folder for source information. | Hendricks et al., 2009, "Rebuilding America: A National Policy Framework for Investment in Energy Efficiency Retrofits", Center for American Progress, https://cdn.americanprogress.org/wp-content/uploads/issues/2009/08/pdf/rebuilding_america.pdf, P.2
Buildings and Appliances | Increased Retrofitting | Fraction of Commercial Components Replaced Annually due to Retrofitting Policy | cooling and ventilation |  | Cooling and Ventilation |  | 22 | Yes | 0% | 3.4% | 0.1% | % of existing building components | **Description:** Each year, the specified percentage of existing cooling and ventilation systems in commercial buildings will be retired and replaced with new systems. This is in addtion to the retirement and replacement of cooling and ventilation systems that have lived out their lifetimes. The systems replaced by this policy are assumed to have an efficiency equal to that of the average deployed system and 33% of their useful lives remaining. // **Implementation schedule:** This policy takes effect fully in 2016. // **Guidance for setting values:** Cooling and ventilation systems have a normal lifespan of 16 years, so without this retrofitting policy, 6.3% of these systems retire annually. Setting this policy to 1% will decrease the average lifespan of heating systems to 14 years. | buildings-sector-main.html#retrofitting | increased-retrofitting.html | Calculated from model data; see the relevant variable(s) in the InputData folder for source information.
Buildings and Appliances | Increased Retrofitting | Fraction of Commercial Components Replaced Annually due to Retrofitting Policy | envelope |  | Envelope |  | 23 | Yes | 0% | 3.4% | 0.1% | % of existing building components | **Description:** Each year, the specified percentage of existing envelope components in commercial buildings will be retired and replaced with new components. This is in addtion to the retirement and replacement of envelope components that have lived out their lifetimes. The components replaced by this policy are assumed to have an efficiency equal to that of the average deployed component and 33% of their useful lives remaining. // **Implementation schedule:** This policy takes effect fully in 2016. // **Guidance for setting values:** Envelope components have a normal lifespan of 52 years, so without this retrofitting policy, 1.9% of these systems retire annually. Setting this policy to 1% will decrease the average lifespan of envelope components to 34 years. | buildings-sector-main.html#retrofitting | increased-retrofitting.html | Calculated from model data; see the relevant variable(s) in the InputData folder for source information.
Buildings and Appliances | Increased Retrofitting | Fraction of Commercial Components Replaced Annually due to Retrofitting Policy | lighting |  | Lighting |  | 24 | Yes | 0% | 3.4% | 0.1% | % of existing building components | **Description:** Each year, the specified percentage of existing lighting components in commercial buildings will be retired and replaced with new components. This is in addtion to the retirement and replacement of lighting components that have lived out their lifetimes. The components replaced by this policy are assumed to have an efficiency equal to that of the average deployed component and 33% of their useful lives remaining. // **Implementation schedule:** This policy takes effect fully in 2016. // **Guidance for setting values:** Lighting components have a normal lifespan of 9 years, so without this retrofitting policy, 11.1% of these systems retire annually. Setting this policy to 1% will decrease the average lifespan of lighting components to 8 years. | buildings-sector-main.html#retrofitting | increased-retrofitting.html | Calculated from model data; see the relevant variable(s) in the InputData folder for source information.
Buildings and Appliances | Increased Retrofitting | Fraction of Commercial Components Replaced Annually due to Retrofitting Policy | appliances |  | Appliances |  | 25 | Yes | 0% | 3.4% | 0.1% | % of existing building components | **Description:** Each year, the specified percentage of existing appliances in commercial buildings will be retired and replaced with new appliances. This is in addtion to the retirement and replacement of appliances that have lived out their lifetimes. The appliances replaced by this policy are assumed to have an efficiency equal to that of the average deployed appliance and 33% of their useful lives remaining. // **Implementation schedule:** This policy takes effect fully in 2016. // **Guidance for setting values:** Appliances have a normal lifespan of 14 years, so without this retrofitting policy, 7.1% of these systems retire annually. Setting this policy to 1% will decrease the average lifespan of lighting components to 12 years. | buildings-sector-main.html#retrofitting | increased-retrofitting.html | Calculated from model data; see the relevant variable(s) in the InputData folder for source information.
Buildings and Appliances | Increased Retrofitting | Fraction of Commercial Components Replaced Annually due to Retrofitting Policy | other component |  | Other Components |  | 26 | Yes | 0% | 3.4% | 0.1% | % of existing building components | **Description:** Each year, the specified percentage of existing other energy-using components in commercial buildings will be retired and replaced with new components. This is in addtion to the retirement and replacement of other energy-using components that have lived out their lifetimes. The components replaced by this policy are assumed to have an efficiency equal to that of the average deployed component and 33% of their useful lives remaining. // **Implementation schedule:** This policy takes effect fully in 2016. // **Guidance for setting values:** Other energy-using components have a normal lifespan of 15 years, so without this retrofitting policy, 6.7% of these systems retire annually. Setting this policy to 1% will decrease the average lifespan of other energy-using components to 13 years. | buildings-sector-main.html#retrofitting | increased-retrofitting.html | Calculated from model data; see the relevant variable(s) in the InputData folder for source information.
Buildings and Appliances | Rebate for Efficient Products | Boolean Rebate Program for Efficient Components | heating |  | Heating |  | 27 | Yes | 0 | 1 | 1 | on/off | **Description:** This policy represents a modest rebate paid to customers who purchase energy-efficient heating equipment. Typical rebate amounts represented by this policy are $50-100 for a clothes washer and $25-50 for a dishwasher or refrigerator. // **Implementation schedule:** This policy takes effect fully in 2016. | buildings-sector-main.html#rebate | rebate-for-efficient-products.html | none
Buildings and Appliances | Rebate for Efficient Products | Boolean Rebate Program for Efficient Components | cooling and ventilation |  | Cooling and Ventilation |  | 28 | Yes | 0 | 1 | 1 | on/off | **Description:** This policy represents a modest rebate paid to customers who purchase energy-efficient cooling and ventilation equipment. Typical rebate amounts represented by this policy are $50-100 for a clothes washer and $25-50 for a dishwasher or refrigerator. // **Implementation schedule:** This policy takes effect fully in 2016. | buildings-sector-main.html#rebate | rebate-for-efficient-products.html | none
Buildings and Appliances | Rebate for Efficient Products | Boolean Rebate Program for Efficient Components | envelope |  | Envelope |  |  | No
Buildings and Appliances | Rebate for Efficient Products | Boolean Rebate Program for Efficient Components | lighting |  | Lighting |  |  | No
Buildings and Appliances | Rebate for Efficient Products | Boolean Rebate Program for Efficient Components | appliances |  | Appliances |  | 29 | Yes | 0 | 1 | 1 | on/off | **Description:** This policy represents a modest rebate paid to customers who purchase energy-efficient appliances. Typical rebate amounts represented by this policy are $50-100 for a clothes washer and $25-50 for a dishwasher or refrigerator. // **Implementation schedule:** This policy takes effect fully in 2016. | buildings-sector-main.html#rebate | rebate-for-efficient-products.html | none
Buildings and Appliances | Rebate for Efficient Products | Boolean Rebate Program for Efficient Components | other component |  | Other Components |  |  | No
Electricity Supply | Change Electricity Exports | Percent Change in Electricity Exports |  |  |  |  | 148 | Yes | -50% | 100% | 2% | % change in exports | **Description:** This policy increases or decreases the amount of electricity exported from Mexico to the United States. It does not cause the construction or removal of transmission lines linking these countries. // **Implementation schedule:** This policy takes effect fully in 2016. // **Guidance for setting values:** From 2010-2012, electricity exports showed no clear upward or downward trend. | electricity-sector-main.html#elec-exports | electricity-imports-exports.html | Energy Information Administation. 2016. Electric Power Annual. Table 2.13.
Electricity Supply | Change Electricity Imports | Percent Change in Electricity Imports |  |  |  |  | 149 | Yes | -50% | 100% | 2% | % change in imports | **Description:** This policy increases or decreases the amount of electricity imported to Mexico from the United States. It does not cause the construction or removal of transmission lines linking these countries. // **Implementation schedule:** This policy takes effect fully in 2016. // **Guidance for setting values:** From 2010-2012, electricity imports grew by 45%. | electricity-sector-main.html#elec-imports | electricity-imports-exports.html | Energy Information Administation. 2016. Electric Power Annual. Table 2.13.
Electricity Supply | Non BAU Guaranteed Dispatch | Boolean Use Non BAU Guaranteed Dispatch Settings | [5 empty] | No
Electricity Supply | Demand Response | Fraction of Additional Demand Response Potential Achieved |  |  |  |  | 30 | Yes | 0% | 100% | 1% | % of potential achieved | **Description:** This policy represents regulations that cause more demand response (DR) capacity to be added to the electric grid. Demand response provides flexibility that allows for the integration of more wind and solar PV, if the electricity system is flexibility-constrained. // **Implementation schedule:** This policy is phased in linearly from 2016-2030. // **Guidance for setting values:** A 100% setting provides for an additional 16 GW of demand response capacity in 2030 (on top of a BAU quantity of 4 GW). | electricity-sector-main.html#dr | demand-response.html | Calculated from model data; see the relevant variable(s) in the InputData folder for source information.
Electricity Supply | Early Retirement of Power Plants | Annual Additional Capacity Retired due to Early Retirement Policy | coal es |  | Coal |  | 31 | Yes | 0 | 1000 | 50 | MW/year | **Description:** This policy causes the specified quantity of otherwise non-retiring coal capacity to be retired each year. // **Implementation schedule:** This policy takes effect fully in 2016. // **Guidance for setting values:** In 2015, Mexico had roughly 5.4 GW of coal capacity, of which 1.4 GW is scheduled to retire during the model run in the BAU case. An additional annual retirement of about 250 MW/year would retire the remaining preexisting capacity (though some coal capacity may be built during the model run). | electricity-sector-main.html#early-ret | early-retirement-of-power-plants.html | Calculated from model data; see the relevant variable(s) in the InputData folder for source information.
Electricity Supply | Early Retirement of Power Plants | Annual Additional Capacity Retired due to Early Retirement Policy | natural gas nonpeaker es |  | Natural Gas Nonpeaker |  | 164 | Yes | 0 | 1000 | 50 | MW/year | **Description:** This policy causes the specified quantity of otherwise non-retiring natural gas non-peaker capacity to be retired each year. // **Implementation schedule:** This policy takes effect fully in 2016. // **Guidance for setting values:** In 2015, Mexico had roughly 29.4 GW of natural gas non-peaker capacity, of which 8.8 GW is scheduled to retire during the model run in the BAU case. | electricity-sector-main.html#early-ret | early-retirement-of-power-plants.html | Calculated from model data; see the relevant variable(s) in the InputData folder for source information.
Electricity Supply | Early Retirement of Power Plants | Annual Additional Capacity Retired due to Early Retirement Policy | nuclear es |  | Nuclear |  | 32 | Yes | 0 | 1000 | 50 | MW/year | **Description:** This policy causes the specified quantity of otherwise non-retiring nuclear capacity to be retired each year. // **Implementation schedule:** This policy takes effect fully in 2016. // **Guidance for setting values:** In 2015, Mexico had roughly 1.4 GW of nuclear capacity, of which none is scheduled to retire during the model run in the BAU case. An additional annual retirement of about 100 MW/year would retire the remaining preexisting capacity (though some nuclear capacity may be built during the model run). | electricity-sector-main.html#early-ret | early-retirement-of-power-plants.html | Calculated from model data; see the relevant variable(s) in the InputData folder for source information.
Electricity Supply | Early Retirement of Power Plants | Annual Additional Capacity Retired due to Early Retirement Policy | hydro es |  | Hydro |  |  | No
Electricity Supply | Early Retirement of Power Plants | Annual Additional Capacity Retired due to Early Retirement Policy | wind es |  | Wind |  |  | No
Electricity Supply | Early Retirement of Power Plants | Annual Additional Capacity Retired due to Early Retirement Policy | solar PV es |  | Solar PV |  |  | No
Electricity Supply | Early Retirement of Power Plants | Annual Additional Capacity Retired due to Early Retirement Policy | solar thermal es |  | Solar Thermal |  |  | No
Electricity Supply | Early Retirement of Power Plants | Annual Additional Capacity Retired due to Early Retirement Policy | biomass es |  | Biomass |  |  | No
Electricity Supply | Early Retirement of Power Plants | Annual Additional Capacity Retired due to Early Retirement Policy | petroleum es |  | Petroleum |  |  | No
Electricity Supply | Early Retirement of Power Plants | Annual Additional Capacity Retired due to Early Retirement Policy | natural gas peaker es |  | Natural Gas Peaker |  |  | No
Electricity Supply | Grid-Scale Electricity Storage | Additional Battery Storage Annual Growth Percentage | [5 empty] | No
Electricity Supply | Increase Transmission | Percentage Increase in Transmission Capacity vs BAU |  |  |  |  | 34 | Yes | 0% | 30% | 1% | % increase in transmission capacity | **Description:** This policy causes additional transmission capacity to be built relative to the BAU case. Transmission increases the flexibility of the grid, allowing for the integration of more wind and solar PV, if the electricity system is flexibility-constrained. // **Implementation schedule:** This policy is phased in linearly from 2016-2030. // **Guidance for setting values:** No projections are available for future transmission build-out in Mexico. In the U.S., NREL's Renewable Electricity Futures study suggest that the most economical method of achieving 50% renewables penetration involves building roughly 37 million MW-miles of new transmission capacity, an increase of 21% beyond the existing 150-200 million MW-miles. | electricity-sector-main.html#transmission | increase-transmission.html | National Renewable Energy Laboratory, 2014, Renewable Electricity Futures (Vol. 1), http://www.nrel.gov/docs/fy12osti/52409-1.pdf, Page xli, Figure ES-8, 80% RE scenario.
Electricity Supply | Non BAU Mandated Capacity Construction | Boolean Use Non BAU Mandated Capacity Construction Schedule | [5 empty] | No
Electricity Supply | Plant Lifetime Extension | Generation Capacity Lifetime Extension | coal es |  | Coal |  |  | No
Electricity Supply | Plant Lifetime Extension | Generation Capacity Lifetime Extension | natural gas es |  | Natural Gas |  |  | No
Electricity Supply | Plant Lifetime Extension | Generation Capacity Lifetime Extension | nuclear es |  | Nuclear |  |  | No
Electricity Supply | Plant Lifetime Extension | Generation Capacity Lifetime Extension | hydro es |  | Hydro |  |  | No
Electricity Supply | Plant Lifetime Extension | Generation Capacity Lifetime Extension | wind es |  | Wind |  |  | No
Electricity Supply | Plant Lifetime Extension | Generation Capacity Lifetime Extension | solar PV es |  | Solar PV |  |  | No
Electricity Supply | Plant Lifetime Extension | Generation Capacity Lifetime Extension | solar thermal es |  | Solar Thermal |  |  | No
Electricity Supply | Plant Lifetime Extension | Generation Capacity Lifetime Extension | biomass es |  | Biomass |  |  | No
Electricity Supply | Reduce Plant Downtime | Percentage Reduction in Plant Downtime | coal es | preexisting retiring |  |  |  | No
Electricity Supply | Reduce Plant Downtime | Percentage Reduction in Plant Downtime | coal es | preexisting nonretiring |  |  |  | No
Electricity Supply | Reduce Plant Downtime | Percentage Reduction in Plant Downtime | coal es | newly built |  |  |  | No
Electricity Supply | Reduce Plant Downtime | Percentage Reduction in Plant Downtime | natural gas nonpeaker es | preexisting retiring | Preexisting | Natural Gas Nonpeaker | 141 | Yes | 0% | 60% | 1% | % reduction in downtime | **Description:** This policy specifies the reduction in downtime (time spent not generating power) for non-peaker natural gas plants that exist at the start of the model run. This policy increases these plants' target capacity factors, but it does not force them to be dispatched if it would be uneconomical to do so. // **Implementation schedule:** This policy is phased in linearly from 2016-2030. // **Guidance for setting values:** In Mexico, preexisting natural gas nonpeakers have an average capacity factor of 55%. In the U.S., as part of the proposed Clean Power Plan, the EPA assumed that nonpeaking natural gas plants could be reach a 75% capacity factor (ramping up to that value over a number of years). If this is achievable in Mexico, it would represent a 44% reduction in downtime. | electricity-sector-main#red-downtime | reduce-downtime.html | E&E Publishing. The Clean Power Plan - A Summary. http://www.eenews.net/interactive/clean_power_plan/fact_sheets/rule
Electricity Supply | Reduce Plant Downtime | Percentage Reduction in Plant Downtime | natural gas nonpeaker es | preexisting nonretiring |  |  |  | No
Electricity Supply | Reduce Plant Downtime | Percentage Reduction in Plant Downtime | natural gas nonpeaker es | newly built |  |  |  | No
Electricity Supply | Reduce Plant Downtime | Percentage Reduction in Plant Downtime | nuclear es | preexisting retiring |  |  |  | No
Electricity Supply | Reduce Plant Downtime | Percentage Reduction in Plant Downtime | nuclear es | preexisting nonretiring |  |  |  | No
Electricity Supply | Reduce Plant Downtime | Percentage Reduction in Plant Downtime | nuclear es | newly built |  |  |  | No
Electricity Supply | Reduce Plant Downtime | Percentage Reduction in Plant Downtime | hydro es | preexisting retiring |  |  |  | No
Electricity Supply | Reduce Plant Downtime | Percentage Reduction in Plant Downtime | hydro es | preexisting nonretiring |  |  |  | No
Electricity Supply | Reduce Plant Downtime | Percentage Reduction in Plant Downtime | hydro es | newly built |  |  |  | No
Electricity Supply | Reduce Plant Downtime | Percentage Reduction in Plant Downtime | wind es | preexisting retiring |  |  |  | No
Electricity Supply | Reduce Plant Downtime | Percentage Reduction in Plant Downtime | wind es | preexisting nonretiring |  |  |  | No
Electricity Supply | Reduce Plant Downtime | Percentage Reduction in Plant Downtime | wind es | newly built | New | Wind | 143 | Yes | 0% | 25% | 1% | % reduction in downtime | **Description:** This policy specifies the reduction in downtime (time spent not generating power) for wind plants constructed during the model run. // **Implementation schedule:** This policy is phased in linearly from 2016-2030. // **Guidance for setting values:** Availability of wind cannot be changed by policy, so the main method of increasing capacity factor is technological improvement of wind turbines. The National Renewable Energy Laboratory estimates that "near-future" wind technology could increase capacity factors by about 10 percentage points in most parts of the U.S. The average capacity factor of new turbines in the BAU case is roughly 35%, so if we assume the same potential for Mexico, an improvement to 45% might be possible. This would be represented as a 15% setting of this policy lever. | electricity-sector-main#red-downtime | reduce-downtime.html | National Renewable Energy Laboratory. United States (48 Contiguous States) Potential Wind Capacity Cumulative Area vs. Gross Capacity Factor. http://apps2.eere.energy.gov/wind/windexchange/pdfs/wind_maps/us_contiguous_wind_potential_chart.pdf
Electricity Supply | Reduce Plant Downtime | Percentage Reduction in Plant Downtime | solar PV es | preexisting retiring |  |  |  | No
Electricity Supply | Reduce Plant Downtime | Percentage Reduction in Plant Downtime | solar PV es | preexisting nonretiring |  |  |  | No
Electricity Supply | Reduce Plant Downtime | Percentage Reduction in Plant Downtime | solar PV es | newly built | New | Solar PV | 144 | Yes | 0% | 30% | 1% | % reduction in downtime | **Description:** This policy specifies the reduction in downtime (time spent not generating power) for solar photovoltaic plants constructed during the model run. // **Implementation schedule:** This policy is phased in linearly from 2016-2030. // **Guidance for setting values:** Availability of sunlight cannot be changed by policy, so the main method of improvement is increasing the efficiency of solar cells. Typical crystalline silicon cells today have efficiencies of 20-25%, while today's best multi-junction cells (used primarily in concentrator PV and aerospace applications) have efficiencies of 40-45%. If the typical cells installed in 2030 will have efficiencies similar to today's best multi-junction cells, this might be represented as a 25% setting of this policy lever. | electricity-sector-main#red-downtime | reduce-downtime.html | See the discussion of multi-junction solar cells on Wikipedia at https://en.wikipedia.org/wiki/Multi-junction_solar_cell. Also NREL has a useful chart at http://www.nrel.gov/ncpv/images/efficiency_chart.jpg.
Electricity Supply | Reduce Plant Downtime | Percentage Reduction in Plant Downtime | solar thermal es | preexisting retiring |  |  |  | No
Electricity Supply | Reduce Plant Downtime | Percentage Reduction in Plant Downtime | solar thermal es | preexisting nonretiring |  |  |  | No
Electricity Supply | Reduce Plant Downtime | Percentage Reduction in Plant Downtime | solar thermal es | newly built |  |  |  | No
Electricity Supply | Reduce Plant Downtime | Percentage Reduction in Plant Downtime | biomass es | preexisting retiring |  |  |  | No
Electricity Supply | Reduce Plant Downtime | Percentage Reduction in Plant Downtime | biomass es | preexisting nonretiring |  |  |  | No
Electricity Supply | Reduce Plant Downtime | Percentage Reduction in Plant Downtime | biomass es | newly built |  |  |  | No
Electricity Supply | Reduce Plant Downtime | Percentage Reduction in Plant Downtime | petroleum es | preexisting retiring |  |  |  | No
Electricity Supply | Reduce Plant Downtime | Percentage Reduction in Plant Downtime | petroleum es | preexisting nonretiring |  |  |  | No
Electricity Supply | Reduce Plant Downtime | Percentage Reduction in Plant Downtime | petroleum es | newly built |  |  |  | No
Electricity Supply | Reduce Plant Downtime | Percentage Reduction in Plant Downtime | natural gas peaker es | preexisting retiring |  |  |  | No
Electricity Supply | Reduce Plant Downtime | Percentage Reduction in Plant Downtime | natural gas peaker es | preexisting nonretiring |  |  |  | No
Electricity Supply | Reduce Plant Downtime | Percentage Reduction in Plant Downtime | natural gas peaker es | newly built |  |  |  | No
Electricity Supply | Reduce Transmission & Distribution Losses | Percentage TnD Losses Avoided |  |  |  |  | 145 | Yes | 0% | 60% | 1% | % of losses avoided | **Description:** This policy specifies the reduction in transmission and distribution losses that will be achieved by 2030. // **Implementation schedule:** This policy is phased in linearly from 2016-2030. // **Guidance for setting values:** Mexico has transmission and distribution losses of about 14%. The United States has T&D losses of around 6%. Therefore, a 57% policy setting would cause Mexico to match the U.S.'s current level of T&D losses by 2030. | electricity-sector-main#red-tnd-losses | reduce-tnd-losses.html | The World Bank. Electric power transmission and distribution losses (% of output). http://data.worldbank.org/indicator/EG.ELC.LOSS.ZS
Electricity Supply | Renewable Portfolio Standard | Additional Renewable Portfolio Std Percentage |  |  |  |  | 36 | Yes | 0% | 50% | 1% | % of electricity generation | **Description:** This policy specifies an increase in the fraction of potential electricity generation that must come from qualifying renewable sources (in Mexico: wind, solar PV, solar thermal, hydro, nuclear, biomass, and geothermal) in 2030. // **Implementation schedule:** This policy is phased in linearly over the model run (and the model seeks to meet the resulting intermediate targets in each year). // **Guidance for setting values:** In Mexico, there are no preexisting Renewable Portfolio Standards. However, in 2030, it is projected that 36% of potential electricity output will be from RPS-qualifying sources in 2030 in the BAU case, so only values of this lever above 36% are likely to have a meaningful effect. | electricity-sector-main.html#rps | renewable-portfolio-standard.html
Electricity Supply | Subsidy for Electricity Production | Subsidy for Elec Production by Fuel | coal es |  | Coal |  |  | No
Electricity Supply | Subsidy for Electricity Production | Subsidy for Elec Production by Fuel | natural gas es |  | Natural Gas |  |  | No
Electricity Supply | Subsidy for Electricity Production | Subsidy for Elec Production by Fuel | nuclear es |  | Nuclear |  | 37 | Yes | 0 | 50 | 1 | $/MWh | **Description:** This policy is a subsidy paid by the government to suppliers of electricity per unit of electricity generated from nuclear energy. // **Implementation schedule:** This policy takes effect fully in 2016. // **Guidance for setting values:** Mexico does not offer subsidies to generators of electricity from particular sources. However, Mexico does offer subsidies to particular consumers of electricity (particularly residential and agricultural users) covering 30-45% of electricity costs (perhaps as much as $100/MWh). Any subsidy from this lever would be applied to produers, not consumers, and would be additional to BAU subsidies. | electricity-sector-main.html#subsidies | subsidy-for-electricity-production.html | Wikipedia, "Electricity Sector in Mexico", https://en.wikipedia.org/wiki/Electricity_sector_in_Mexico#Tariffs.2C_Cost_Recovery_and_Subsidies
Electricity Supply | Subsidy for Electricity Production | Subsidy for Elec Production by Fuel | hydro es |  | Hydro |  |  | No
Electricity Supply | Subsidy for Electricity Production | Subsidy for Elec Production by Fuel | wind es |  | Wind |  | 39 | Yes | 0 | 50 | 1 | $/MWh | **Description:** This policy is a subsidy paid by the government to suppliers of electricity per unit of electricity generated from wind // **Implementation schedule:** This policy takes effect fully in 2016. // **Guidance for setting values:** Mexico does not offer subsidies to generators of electricity from particular sources. However, Mexico does offer subsidies to particular consumers of electricity (particularly residential and agricultural users) covering 30-45% of electricity costs (perhaps as much as $100/MWh). Any subsidy from this lever would be applied to produers, not consumers, and would be additional to BAU subsidies. | electricity-sector-main.html#subsidies | subsidy-for-electricity-production.html | Wikipedia, "Electricity Sector in Mexico", https://en.wikipedia.org/wiki/Electricity_sector_in_Mexico#Tariffs.2C_Cost_Recovery_and_Subsidies
Electricity Supply | Subsidy for Electricity Production | Subsidy for Elec Production by Fuel | solar PV es |  | Solar PV |  | 40 | Yes | 0 | 50 | 1 | $/MWh | **Description:** This policy is a subsidy paid by the government to suppliers of electricity per unit of electricity generated from photovoltaic solar panels. // **Implementation schedule:** This policy takes effect fully in 2016. // **Guidance for setting values:** Mexico does not offer subsidies to generators of electricity from particular sources. However, Mexico does offer subsidies to particular consumers of electricity (particularly residential and agricultural users) covering 30-45% of electricity costs (perhaps as much as $100/MWh). Any subsidy from this lever would be applied to produers, not consumers, and would be additional to BAU subsidies. | electricity-sector-main.html#subsidies | subsidy-for-electricity-production.html | Wikipedia, "Electricity Sector in Mexico", https://en.wikipedia.org/wiki/Electricity_sector_in_Mexico#Tariffs.2C_Cost_Recovery_and_Subsidies
Electricity Supply | Subsidy for Electricity Production | Subsidy for Elec Production by Fuel | solar thermal es |  | Solar Thermal |  | 41 | Yes | 0 | 50 | 1 | $/MWh | **Description:** This policy is a subsidy paid by the government to suppliers of electricity per unit of electricity generated from solar heat to power systems. // **Implementation schedule:** This policy takes effect fully in 2016. // **Guidance for setting values:** Mexico does not offer subsidies to generators of electricity from particular sources. However, Mexico does offer subsidies to particular consumers of electricity (particularly residential and agricultural users) covering 30-45% of electricity costs (perhaps as much as $100/MWh). Any subsidy from this lever would be applied to produers, not consumers, and would be additional to BAU subsidies. | electricity-sector-main.html#subsidies | subsidy-for-electricity-production.html | Wikipedia, "Electricity Sector in Mexico", https://en.wikipedia.org/wiki/Electricity_sector_in_Mexico#Tariffs.2C_Cost_Recovery_and_Subsidies
Electricity Supply | Subsidy for Electricity Production | Subsidy for Elec Production by Fuel | biomass es |  | Biomass |  | 42 | Yes | 0 | 50 | 1 | $/MWh | **Description:** This policy is a subsidy paid by the government to suppliers of electricity per unit of electricity generated from biomass. // **Implementation schedule:** This policy takes effect fully in 2016. // **Guidance for setting values:** Mexico does not offer subsidies to generators of electricity from particular sources. However, Mexico does offer subsidies to particular consumers of electricity (particularly residential and agricultural users) covering 30-45% of electricity costs (perhaps as much as $100/MWh). Any subsidy from this lever would be applied to produers, not consumers, and would be additional to BAU subsidies. | electricity-sector-main.html#subsidies | subsidy-for-electricity-production.html | Wikipedia, "Electricity Sector in Mexico", https://en.wikipedia.org/wiki/Electricity_sector_in_Mexico#Tariffs.2C_Cost_Recovery_and_Subsidies
Industry | Cement Clinker Substitution | Fraction of Cement Clinker Substitution Made |  |  |  |  | 43 | Yes | 0% | 100% | 1% | % of potential achieved | **Description:** This policy reduces CO2 emissions from the cement industry by substituing other inputs, such as fly ash, for a portion of the clinker in cement. // **Implementation schedule:** This policy is phased in linearly from 2016-2030. // **Guidance for setting values:** If this policy is fully implemented, process emissions (non-energy emissions) from the cement and other carbonates industry are reduced by 17% in 2030. | industry-ag-main.html#clinker | cement-clinker-substitution.html | Calculated from model data; see the relevant variable(s) in the InputData folder for source information.
Industry | Cogeneration and Waste Heat Recovery | Fraction of Potential Cogeneration and Waste Heat Recovery Adopted |  |  |  |  | 44 | Yes | 0% | 100% | 1% | % of potential achieved | **Description:** This policy reduces fuel consumption in the industry sector by increasing the use of cogeneration (also known as combined heat and power) and recovery of waste heat (to perform useful work). // **Implementation schedule:** This policy is phased in linearly from 2016-2030. // **Guidance for setting values:** If this policy is fully implemented, fuel use is reduced by 3.9% for all industries in 2030. | industry-ag-main.html#cogen | cogeneration-and-waste-heat-recovery.html | Calculated from model data; see the relevant variable(s) in the InputData folder for source information.
Industry | Early Retirement of Industrial Facilities | Fraction of Energy Savings from Early Facility Retirement Achieved |  |  |  |  | 45 | Yes | 0% | 100% | 1% | % of potential achieved | **Description:** This policy reduces fuel consumption in the industry sector by retiring older, inefficient industrial facilities sooner than they otherwise would retire. This policy does not affect demand for industrial products, so it is assumed that any facilities retired under this policy are replaced by new facilities or increased output from existing facilities in the same year. // **Implementation schedule:** This policy is phased in linearly from 2016-2030. // **Guidance for setting values:** If this policy is fully implemented, fuel use is reduced for most industries between 1.6% and 8.8% in 2030. | industry-ag-main.html#early-ret | early-retirement-of-industrial-facilities.html | Calculated from model data; see the relevant variable(s) in the InputData folder for source information.
Industry | Industry Energy Efficiency Standards | Percentage Improvement in Eqpt Efficiency Standards above BAU | cement and other carbonates |  | Cement |  | 46 | Yes | 0% | 15% | 0.5% | % reduction in energy use | **Description:** This policy reduces fuel consumption in the cement industry by increasing the efficiency of industrial equipment through stronger standards. The policy setting refers to overall energy use reduction, not the reduction in energy use of newly sold equipment. // **Implementation schedule:** This policy is phased in linearly from 2016-2030. // **Guidance for setting values:** In "Assessment of Achievable Potential from Energy Efficiency and Demand Response Programs in the U.S." (2009), the Electric Power Research Institute estimates that the "realistic savings potential" from industrial equipment efficiency by 2030 is roughly 8%. The potential percentage improvement is likely at least equally large in Mexico. | industry-ag-main.html#eff-stds | industry-energy-efficiency-standards.html | O. Siddiqui, 2009, "Assessment of Achievable Potential from Energy Efficiency and Demand Response Programs in the U.S.", EPRI, http://www.epri.com/abstracts/pages/productabstract.aspx?ProductID=000000000001016987, Page 4-32, Figure 4-33
Industry | Industry Energy Efficiency Standards | Percentage Improvement in Eqpt Efficiency Standards above BAU | natural gas and petroleum systems |  | Natural Gas and Petroleum |  | 47 | Yes | 0% | 15% | 0.5% | % reduction in energy use | **Description:** This policy reduces fuel consumption in the natural gas and petroleum industry by increasing the efficiency of industrial equipment through stronger standards. The policy setting refers to overall energy use reduction, not the reduction in energy use of newly sold equipment. // **Implementation schedule:** This policy is phased in linearly from 2016-2030. // **Guidance for setting values:** In "Assessment of Achievable Potential from Energy Efficiency and Demand Response Programs in the U.S." (2009), the Electric Power Research Institute estimates that the "realistic savings potential" from industrial equipment efficiency by 2030 is roughly 8%. The potential percentage improvement is likely at least equally large in Mexico. | industry-ag-main.html#eff-stds | industry-energy-efficiency-standards.html | O. Siddiqui, 2009, "Assessment of Achievable Potential from Energy Efficiency and Demand Response Programs in the U.S.", EPRI, http://www.epri.com/abstracts/pages/productabstract.aspx?ProductID=000000000001016987, Page 4-32, Figure 4-33
Industry | Industry Energy Efficiency Standards | Percentage Improvement in Eqpt Efficiency Standards above BAU | iron and steel |  | Iron and Steel |  | 48 | Yes | 0% | 15% | 0.5% | % reduction in energy use | **Description:** This policy reduces fuel consumption in the iron and steel industry by increasing the efficiency of industrial equipment through stronger standards. The policy setting refers to overall energy use reduction, not the reduction in energy use of newly sold equipment. // **Implementation schedule:** This policy is phased in linearly from 2016-2030. // **Guidance for setting values:** In "Assessment of Achievable Potential from Energy Efficiency and Demand Response Programs in the U.S." (2009), the Electric Power Research Institute estimates that the "realistic savings potential" from industrial equipment efficiency by 2030 is roughly 8%. The potential percentage improvement is likely at least equally large in Mexico. | industry-ag-main.html#eff-stds | industry-energy-efficiency-standards.html | O. Siddiqui, 2009, "Assessment of Achievable Potential from Energy Efficiency and Demand Response Programs in the U.S.", EPRI, http://www.epri.com/abstracts/pages/productabstract.aspx?ProductID=000000000001016987, Page 4-32, Figure 4-33
Industry | Industry Energy Efficiency Standards | Percentage Improvement in Eqpt Efficiency Standards above BAU | chemicals |  | Chemicals |  | 49 | Yes | 0% | 15% | 0.5% | % reduction in energy use | **Description:** This policy reduces fuel consumption in the chemicals industry by increasing the efficiency of industrial equipment through stronger standards. The policy setting refers to overall energy use reduction, not the reduction in energy use of newly sold equipment. // **Implementation schedule:** This policy is phased in linearly from 2016-2030. // **Guidance for setting values:** In "IAssessment of Achievable Potential from Energy Efficiency and Demand Response Programs in the U.S." (2009), the Electric Power Research Institute estimates that the "realistic savings potential" from industrial equipment efficiency by 2030 is roughly 8%. The potential percentage improvement is likely at least equally large in Mexico. | industry-ag-main.html#eff-stds | industry-energy-efficiency-standards.html | O. Siddiqui, 2009, "Assessment of Achievable Potential from Energy Efficiency and Demand Response Programs in the U.S.", EPRI, http://www.epri.com/abstracts/pages/productabstract.aspx?ProductID=000000000001016987, Page 4-32, Figure 4-33
Industry | Industry Energy Efficiency Standards | Percentage Improvement in Eqpt Efficiency Standards above BAU | mining |  | Mining |  | 50 | Yes | 0% | 15% | 0.5% | % reduction in energy use | **Description:** This policy reduces fuel consumption in the mining industry by increasing the efficiency of industrial equipment through stronger standards. The policy setting refers to overall energy use reduction, not the reduction in energy use of newly sold equipment. // **Implementation schedule:** This policy is phased in linearly from 2016-2030. // **Guidance for setting values:** In "Assessment of Achievable Potential from Energy Efficiency and Demand Response Programs in the U.S." (2009), the Electric Power Research Institute estimates that the "realistic savings potential" from industrial equipment efficiency by 2030 is roughly 8%. The potential percentage improvement is likely at least equally large in Mexico. | industry-ag-main.html#eff-stds | industry-energy-efficiency-standards.html | O. Siddiqui, 2009, "Assessment of Achievable Potential from Energy Efficiency and Demand Response Programs in the U.S.", EPRI, http://www.epri.com/abstracts/pages/productabstract.aspx?ProductID=000000000001016987, Page 4-32, Figure 4-33
Industry | Industry Energy Efficiency Standards | Percentage Improvement in Eqpt Efficiency Standards above BAU | waste management |  | Waste Management |  | 51 | Yes | 0% | 15% | 0.5% | % reduction in energy use | **Description:** This policy reduces fuel consumption in the waste management industry by increasing the efficiency of industrial equipment through stronger standards. The policy setting refers to overall energy use reduction, not the reduction in energy use of newly sold equipment. // **Implementation schedule:** This policy is phased in linearly from 2016-2030. // **Guidance for setting values:** In "Assessment of Achievable Potential from Energy Efficiency and Demand Response Programs in the U.S." (2009), the Electric Power Research Institute estimates that the "realistic savings potential" from industrial equipment efficiency by 2030 is roughly 8%. The potential percentage improvement is likely at least equally large in Mexico. | industry-ag-main.html#eff-stds | industry-energy-efficiency-standards.html | O. Siddiqui, 2009, "Assessment of Achievable Potential from Energy Efficiency and Demand Response Programs in the U.S.", EPRI, http://www.epri.com/abstracts/pages/productabstract.aspx?ProductID=000000000001016987, Page 4-32, Figure 4-33
Industry | Industry Energy Efficiency Standards | Percentage Improvement in Eqpt Efficiency Standards above BAU | agriculture |  | Agriculture |  | 52 | Yes | 0% | 15% | 0.5% | % reduction in energy use | **Description:** This policy reduces fuel consumption in the agriculture industry by increasing the efficiency of industrial equipment through stronger standards. The policy setting refers to overall energy use reduction, not the reduction in energy use of newly sold equipment. // **Implementation schedule:** This policy is phased in linearly from 2016-2030. // **Guidance for setting values:** In "Assessment of Achievable Potential from Energy Efficiency and Demand Response Programs in the U.S." (2009), the Electric Power Research Institute estimates that the "realistic savings potential" from industrial equipment efficiency by 2030 is roughly 8%. The potential percentage improvement is likely at least equally large in Mexico. | industry-ag-main.html#eff-stds | industry-energy-efficiency-standards.html | O. Siddiqui, 2009, "Assessment of Achievable Potential from Energy Efficiency and Demand Response Programs in the U.S.", EPRI, http://www.epri.com/abstracts/pages/productabstract.aspx?ProductID=000000000001016987, Page 4-32, Figure 4-33
Industry | Industry Energy Efficiency Standards | Percentage Improvement in Eqpt Efficiency Standards above BAU | other industries |  | Other Industries |  | 53 | Yes | 0% | 15% | 0.5% | % reduction in energy use | **Description:** This policy reduces fuel consumption in other industries by increasing the efficiency of industrial equipment through stronger standards. The policy setting refers to overall energy use reduction, not the reduction in energy use of newly sold equipment. // **Implementation schedule:** This policy is phased in linearly from 2016-2030. // **Guidance for setting values:** In "Assessment of Achievable Potential from Energy Efficiency and Demand Response Programs in the U.S." (2009), the Electric Power Research Institute estimates that the "realistic savings potential" from industrial equipment efficiency by 2030 is roughly 8%. The potential percentage improvement is likely at least equally large in Mexico. | industry-ag-main.html#eff-stds | industry-energy-efficiency-standards.html | O. Siddiqui, 2009, "Assessment of Achievable Potential from Energy Efficiency and Demand Response Programs in the U.S.", EPRI, http://www.epri.com/abstracts/pages/productabstract.aspx?ProductID=000000000001016987, Page 4-32, Figure 4-33
Industry | Improved System Design | Fraction of Installation and System Integration Issues Remedied |  |  |  |  | 54 | Yes | 0% | 100% | 1% | % of potential achieved | **Description:** This policy reduces fuel consumption in the industry sector by improving the way components are put together and the way material or energy flows between them. // **Implementation schedule:** This policy is phased in linearly from 2016-2030. // **Guidance for setting values:** If this policy is fully implemented, fuel use is reduced by 1.8% for all industries in 2030. | industry-ag-main.html#system-integ | improved-system-design.html | Calculated from model data; see the relevant variable(s) in the InputData folder for source information.
Industry | Industrial Fuel Switching | Fraction of Coal Use Converted to Other Fuels |  |  |  |  | 55 | Yes | 0% | 25% | 0.5% | % of coal use | **Description:** This policy reduces greenhouse gas emissions from the industry sector by switching the fuel used by facilities from coal to natural gas. // **Implementation schedule:** This policy is phased in linearly from 2016-2030. // **Guidance for setting values:** No estimates for potential of coal-to-gas switching in Industry are available for Mexico. In the U.S., in "Gas to Coal Competition in the U.S. Power Sector" (2013), the International Energy Agency (IEA) estimates the maximum coal-to-gas switching potential of the U.S. power sector was 17% in 2011. This value might be different for the industry sector and in 2030. | industry-ag-main.html#fuel-switching | industrial-fuel-switching.html | International Energy Agency, 2013, "Gas to Coal Competition in the U.S. Power Sector", http://www.iea.org/publications/insights/coalvsgas_final_web.pdf, Page 9.
Industry | Methane Capture | Fraction of Methane Capture Opportunities Achieved |  |  |  |  | 56 | Yes | 0% | 100% | 1% | % of potential achieved | **Description:** This policy reduces methane emissions from the industry sector by increasing the capture of methane that is currently being released into the atmosphere (for example, from leaks in pipes or decomposition of trash in landfills). // **Implementation schedule:** This policy is phased in linearly from 2016-2030. // **Guidance for setting values:** If this policy is fully implemented, process emissions in 2030 are reduced by 11% from the natural gas and petroleum industry, 2% from the mining industry, and 100% from the waste management industry. | industry-ag-main.html#methane-capture | methane-capture.html | Calculated from model data; see the relevant variable(s) in the InputData folder for source information.
Industry | Methane Destruction | Fraction of Methane Destruction Opportunities Achieved |  |  |  |  | 57 | Yes | 0% | 100% | 1% | % of potential achieved | **Description:** This policy reduces methane emissions from the industry sector by increasing the burning of methane that is currently being released into the atmosphere due to industrial processes. // **Implementation schedule:** This policy is phased in linearly from 2016-2030. // **Guidance for setting values:** If this policy is fully implemented, process emissions in 2030 are reduced by 8% from the mining industry. | industry-ag-main.html#methane-destr | methane-destruction.html | Calculated from model data; see the relevant variable(s) in the InputData folder for source information.
Industry | Reduced Nonmethane GHG Venting | Fraction of CO2e from Vented Byproduct Gasses Avoided |  |  |  |  | 58 | Yes | 0% | 100% | 1% | % of potential achieved | **Description:** This policy reduces emissions of non-CO2, non-methane greenhouse gases from the inudstry sector by improving production processes and by substituing less-harmful chemicals for gases with high global warming potential. // **Implementation schedule:** This policy is phased in linearly from 2016-2030. // **Guidance for setting values:** If this policy is fully implemented, process emissions in 2030 are reduced by 100% from the chemicals industry and 100% from the "other industries" category. | industry-ag-main.html#reduce-byproduct | reduced-nonmethane-GHG-venting.html | Calculated from model data; see the relevant variable(s) in the InputData folder for source information.
Industry | Worker Training | Fraction of Addressable Process Emissions Avoided via Worker Training |  |  |  |  | 59 | Yes | 0% | 100% | 1% | % of potential achieved | **Description:** This policy reduces emissions of greenhouse gases from the inudstry sector by improving worker training and equipment maintenance. // **Implementation schedule:** This policy is phased in linearly from 2016-2030. // **Guidance for setting values:** If this policy is fully implemented, process emissions in 2030 are reduced by 2% from the natural gas and petroleum industry and 100% from the "other industries" category. | industry-ag-main.html#worker-training | worker-training.html | Calculated from model data; see the relevant variable(s) in the InputData folder for source information.
Agriculture, Land Use, and Forestry | Afforestation and Reforestation | Fraction of Abatement from Afforestation and Reforestation Achieved |  |  |  |  | 60 | Yes | 0% | 100% | 1% | % of potential achieved | **Description:** This policy increases the sequestration of CO2 by planting forests. Planted forests are assumed to be managed with best practices and are not used for timber harvesting. // **Implementation schedule:** This policy takes effect fully in the first year of the model run (meaning the same acreage is converted to forest each year, resuting in increasing annual CO2 sequestration). // **Guidance for setting values:** This policy lever sets the percentage of the potential rate of afforestation and reforestation that is achieved. This maximum rate for Mexico results in 1.3 million metric tons of CO2 sequestered per year squared (e.g. 1.3 million in the first year, 2.6 million in the second year, etc.). | lulucf.html#aff-ref | afforestation-and-reforestation.html | Calculated from model data; see the relevant variable(s) in the InputData folder for source information. | Ross W. Gorte, 2009, "U.S. Tree Planting for Carbon Sequestration," Congressional Research Service, https://www.fas.org/sgp/crs/misc/R40562.pdf, p.3, paragraph 1
Agriculture, Land Use, and Forestry | Avoid Deforestation | Fraction of Abatement from Avoided Deforestation Achieved |  |  |  |  | 165 | Yes | 0% | 100% | 1% | % of potential achieved | **Description:** This policy prevents the release of CO2 by reducing deforestation. // **Implementation schedule:** This policy is phased in linearly from 2016-2030. // **Guidance for setting values:** If fully implemented, emissions are reduced by roughly 50 million metric tons of CO2 per year. | lulucf.html#avoid-def | avoid-deforestation.html
Agriculture, Land Use, and Forestry | Forest Set-Asides | Fraction of Abatement from Forest Set Asides Achieved | [5 empty] | No
Agriculture, Land Use, and Forestry | Cropland Management | Fraction of Abatement from Cropland Management Achieved |  |  |  |  | 62 | Yes | 0% | 100% | 1% | % of potential achieved | **Description:** This policy reduces greenhouse gas emissions from agriculture through cropland management practices, such as improved crop rotations, reduced soil tillage, and improvements in fertilizer composition and application. Measures particular to rice cultivation are handled under a separate policy. // **Implementation schedule:** This policy is phased in linearly from 2016-2030. // **Guidance for setting values:** If this policy is fully implemented, agricultural process emissions in 2030 are reduced by 0.4%. | industry-ag-main.html#cropland | cropland-management.html | Calculated from model data; see the relevant variable(s) in the InputData folder for source information.
Agriculture, Land Use, and Forestry | Improved Forest Management | Fraction of Abatement from Improved Forest Management Achieved | [5 empty] | No
Agriculture, Land Use, and Forestry | Livestock Measures | Fraction of Abatement from Livestock Measures Achieved |  |  |  |  | 64 | Yes | 0% | 100% | 1% | % of potential achieved | **Description:** This policy reduces greenhouse gas emissions from agriculture through livestock-related measures, such as feed supplements or drugs to prevent enteric methane formation. // **Implementation schedule:** This policy is phased in linearly from 2016-2030. // **Guidance for setting values:** If this policy is fully implemented, agricultural process emissions in 2030 are reduced by 2%. | industry-ag-main.html#livestock | livestock-measures.html | Calculated from model data; see the relevant variable(s) in the InputData folder for source information.
Agriculture, Land Use, and Forestry | Rice Cultivation Measures | Fraction of Abatement from Rice Cultivation Measures Achieved |  |  |  |  | 65 | Yes | 0% | 100% | 1% | % of potential achieved | **Description:** This policy reduces greenhouse gas emissions from agriculture through measures pertaining to rice cultivation, such as improved flooding practices that avoid anaerobic, methane-forming conditions. // **Implementation schedule:** This policy is phased in linearly from 2016-2030. // **Guidance for setting values:** If this policy is fully implemented, agricultural process emissions in 2030 are reduced by 0.4%. | industry-ag-main.html#rice | rice-cultivation-measures.html | Calculated from model data; see the relevant variable(s) in the InputData folder for source information.
Cross-Sector | Carbon Capture and Sequestration | Fraction of Potential Additional CCS Achieved |  |  |  |  | 66 | Yes | 0% | 100% | 1% | % of potential achieved | **Description:** This policy specifies the fraction of the potential annual amount of carbon capture and sequestration (CCS) that is achieved in 2030, above the amount predicted in the business-as-usual scenario. // **Implementation schedule:** This policy is phased in linearly from 2016-2030. // **Guidance for setting values:** If this policy is fully implemented, Mexico will sequester 10 million tons of CO2 in 2030 (up from zero in the BAU Scenario). | ccs.html#ccs | carbon-capture-and-sequestration.html | Calculated from model data; see the relevant variable(s) in the InputData folder for source information.
Cross-Sector | Carbon Tax | Carbon Tax |  |  |  |  | 67 | Yes | 0 | 100 | 1 | $/metric ton CO2e | **Description:** This policy applies a tax on fuels based on their their greenhouse gas emissions. The carbon tax also increases the base cost of certain equipment according to its embedded carbon content. // **Implementation schedule:** This policy is phased in linearly from 2016-2030. // **Guidance for setting values:** The U.S. government's revised 2015 Social Cost of Carbon estimates for the year 2030 range from $17 to $79 per ton (in inflation-adjusted 2012 dollars), depending on one's choice of discount rate. These figures reflect worldwide damages and therefore are not U.S.-specific. | fuels.html#carbon-tax | carbon-tax.html | U.S. EPA, 2015, "The Social Cost of Carbon", http://www.epa.gov/climatechange/EPAactivities/economics/scc.html, Row "2030". (For source for adjustment to 2012 dollars, see cpi.xlsx in InputData.)
Cross-Sector | Convert Non-CHP Heat Production | Fraction of Non CHP Heat Production Converted to CHP | [5 empty] | No
Cross-Sector | End Existing Subsidies | Percent Reduction in BAU Subsidies | electricity |  | Electricity |  |  | No
Cross-Sector | End Existing Subsidies | Percent Reduction in BAU Subsidies | coal |  | Coal |  |  | No
Cross-Sector | End Existing Subsidies | Percent Reduction in BAU Subsidies | natural gas |  | Natural Gas |  | 70 | Yes | 0% | 0% | 0% | 0% | **Description:** This policy reduces the subsidies paid for the production of natural gas in the BAU case. // **Implementation schedule:** This policy is phased in linearly from 2016-2030. // **Guidance for setting values:** A value of 100% eliminates subsidies in 2030, increasing the price of natural gas by 2% - 6% in 2030. | fuels.html#end-subsidies | end-existing-subsidies.html | Calculated from model data; see the relevant variable(s) in the InputData folder for source information.
Cross-Sector | End Existing Subsidies | Percent Reduction in BAU Subsidies | nuclear |  | Nuclear |  |  | No
Cross-Sector | End Existing Subsidies | Percent Reduction in BAU Subsidies | hydro |  | Hydro |  |  | No
Cross-Sector | End Existing Subsidies | Percent Reduction in BAU Subsidies | wind |  | Wind |  |  | No
Cross-Sector | End Existing Subsidies | Percent Reduction in BAU Subsidies | solar |  | Solar |  |  | No
Cross-Sector | End Existing Subsidies | Percent Reduction in BAU Subsidies | biomass |  | Biomass |  |  | No
Cross-Sector | End Existing Subsidies | Percent Reduction in BAU Subsidies | petroleum gasoline |  | Petroleum Gasoline |  | 75 | Yes | 0% | 0% | 0% | 0% | **Description:** This policy reduces the subsidies paid for the production of petroleum gasoline in the BAU case. // **Implementation schedule:** This policy is phased in linearly from 2016-2030. // **Guidance for setting values:** A value of 100% eliminates subsidies in 2030, increasing the price of petroleum gasoline by 19% in 2030. | fuels.html#end-subsidies | end-existing-subsidies.html | Calculated from model data; see the relevant variable(s) in the InputData folder for source information.
Cross-Sector | End Existing Subsidies | Percent Reduction in BAU Subsidies | petroleum diesel |  | Petroleum Diesel |  | 76 | Yes | 0% | 0% | 0% | 0% | **Description:** This policy reduces the subsidies paid for the production of petroleum diesel in the BAU case. // **Implementation schedule:** This policy is phased in linearly from 2016-2030. // **Guidance for setting values:** A value of 100% eliminates subsidies in 2030, increasing the price of petroleum diesel by 11% - 21% in 2030. | fuels.html#end-subsidies | end-existing-subsidies.html | Calculated from model data; see the relevant variable(s) in the InputData folder for source information.
Cross-Sector | End Existing Subsidies | Percent Reduction in BAU Subsidies | biofuel gasoline |  | Biofuel Gasoline |  |  | No
Cross-Sector | End Existing Subsidies | Percent Reduction in BAU Subsidies | biofuel diesel |  | Biofuel Diesel |  |  | No
Cross-Sector | End Existing Subsidies | Percent Reduction in BAU Subsidies | jet fuel |  | Jet Fuel |  | 77 | Yes | 0% | 0% | 0% | 0% | **Description:** This policy reduces the subsidies paid for the production of jet fuel in the BAU case. // **Implementation schedule:** This policy is phased in linearly from 2016-2030. // **Guidance for setting values:** A value of 100% eliminates subsidies in 2030, increasing the price of jet fuel by 35% in 2030. | fuels.html#end-subsidies | end-existing-subsidies.html | Calculated from model data; see the relevant variable(s) in the InputData folder for source information.
Cross-Sector | End Existing Subsidies | Percent Reduction in BAU Subsidies | heat |  | Heat |  |  | No
Cross-Sector | Fixed Electricity Prices | Boolean Prevent Policies from Affecting Electricity Prices | [5 empty] | No
Cross-Sector | Fuel Taxes | Additional Fuel Tax Rate by Fuel | electricity |  | Electricity |  | 78 | Yes | 0% | 20% | 0.5% | % of BAU price | **Description:** This policy increases the tax rate for electricity in 2030. It is expressed as a percentage of the BAU Scenario price, which includes value-added tax. // **Implementation schedule:** This policy is phased in linearly from 2016-2030. // **Guidance for setting values:** Mexico's value-added tax rate is 16%. | fuels.html#fuel-taxes | fuel-taxes.html | Trading Economics, 2015, http://www.tradingeconomics.com/mexico/sales-tax-rate
Cross-Sector | Fuel Taxes | Additional Fuel Tax Rate by Fuel | coal |  | Coal |  | 79 | Yes | 0% | 20% | 0.5% | % of BAU price | **Description:** This policy increases the tax rate for coal in 2030. It is expressed as a percentage of the BAU Scenario price, which includes value-added tax. // **Implementation schedule:** This policy is phased in linearly from 2016-2030. // **Guidance for setting values:** Mexico's value-added tax rate is 16%. | fuels.html#fuel-taxes | fuel-taxes.html | Trading Economics, 2015, http://www.tradingeconomics.com/mexico/sales-tax-rate
Cross-Sector | Fuel Taxes | Additional Fuel Tax Rate by Fuel | natural gas |  | Natural Gas |  | 80 | Yes | 0% | 20% | 0.5% | % of BAU price | **Description:** This policy increases the tax rate for natural gas in 2030. It is expressed as a percentage of the BAU Scenario price, which includes value-added tax. // **Implementation schedule:** This policy is phased in linearly from 2016-2030. // **Guidance for setting values:** Mexico's value-added tax rate is 16%. | fuels.html#fuel-taxes | fuel-taxes.html | Trading Economics, 2015, http://www.tradingeconomics.com/mexico/sales-tax-rate
Cross-Sector | Fuel Taxes | Additional Fuel Tax Rate by Fuel | nuclear |  | Nuclear |  |  | No
Cross-Sector | Fuel Taxes | Additional Fuel Tax Rate by Fuel | hydro |  | Hydro |  |  | No
Cross-Sector | Fuel Taxes | Additional Fuel Tax Rate by Fuel | wind |  | Wind |  |  | No
Cross-Sector | Fuel Taxes | Additional Fuel Tax Rate by Fuel | solar |  | Solar |  |  | No
Cross-Sector | Fuel Taxes | Additional Fuel Tax Rate by Fuel | biomass |  | Biomass |  |  | No
Cross-Sector | Fuel Taxes | Additional Fuel Tax Rate by Fuel | petroleum gasoline |  | Petroleum Gasoline |  | 81 | Yes | 0% | 20% | 0.5% | % of BAU price | **Description:** This policy increases the tax rate for petroleum gasoline in 2030. It is expressed as a percentage of the BAU Scenario price, which includes value-added tax. // **Implementation schedule:** This policy is phased in linearly from 2016-2030. // **Guidance for setting values:** Mexico's value-added tax rate is 16%. | fuels.html#fuel-taxes | fuel-taxes.html | Trading Economics, 2015, http://www.tradingeconomics.com/mexico/sales-tax-rate
Cross-Sector | Fuel Taxes | Additional Fuel Tax Rate by Fuel | petroleum diesel |  | Petroleum Diesel |  | 82 | Yes | 0% | 20% | 0.5% | % of BAU price | **Description:** This policy increases the tax rate for petroleum diesel in 2030. It is expressed as a percentage of the BAU Scenario price, which includes value-added tax. // **Implementation schedule:** This policy is phased in linearly from 2016-2030. // **Guidance for setting values:** Mexico's value-added tax rate is 16%. | fuels.html#fuel-taxes | fuel-taxes.html | Trading Economics, 2015, http://www.tradingeconomics.com/mexico/sales-tax-rate
Cross-Sector | Fuel Taxes | Additional Fuel Tax Rate by Fuel | biofuel gasoline |  | Biofuel Gasoline |  |  | No
Cross-Sector | Fuel Taxes | Additional Fuel Tax Rate by Fuel | biofuel diesel |  | Biofuel Diesel |  |  | No
Cross-Sector | Fuel Taxes | Additional Fuel Tax Rate by Fuel | jet fuel |  | Jet Fuel |  | 83 | Yes | 0% | 20% | 0.5% | % of BAU price | **Description:** This policy increases the tax rate for jet fuel in 2030. It is expressed as a percentage of the BAU Scenario price, which includes value-added tax. // **Implementation schedule:** This policy is phased in linearly from 2016-2030. // **Guidance for setting values:** Mexico's value-added tax rate is 16%. | fuels.html#fuel-taxes | fuel-taxes.html | Trading Economics, 2015, http://www.tradingeconomics.com/mexico/sales-tax-rate
Cross-Sector | Fuel Taxes | Additional Fuel Tax Rate by Fuel | heat |  | Heat |  |  | No
R&D | Buildings and Appliances | RnD Building Capital Cost Perc Reduction | heating |  | Heating |  | 85 | Yes | 0% | 30% | 1% | % reduction in cost | **Description:** This policy causes the capital cost of heating systems to decline by the set percentage over the course of the model run. The R&D progress caused by this policy is additional to any R&D necessary to comply with other policies, such as tighter fuel economy standards. No costs associated with conducting this additional R&D (such as investments in laboratories or engineers' salaries) are included in the model. // **Implementation schedule:** This policy is phased in along a segment of a sigmoidal (S-shaped) curve from 2016-2030, with slower R&D progress in early and late years, and faster R&D progress in middle years. // **Guidance for setting values:** This policy should generally be set to zero unless you are exploring a scenario with unusual and unexpected technological advancement. If setting a non-zero value, more mature technologies, such as coal, should have lower values than younger technologies, such as solar. A setting of 15% implies an average of roughly 1% annual improvement, which is very substantial. | architectural-design.html#rnd | research-and-development.html | none
R&D | Buildings and Appliances | RnD Building Capital Cost Perc Reduction | cooling and ventilation |  | Cooling and Ventilation |  | 86 | Yes | 0% | 30% | 1% | % reduction in cost | **Description:** This policy causes the capital cost of cooling and ventilation systems to decline by the set percentage over the course of the model run. The R&D progress caused by this policy is additional to any R&D necessary to comply with other policies, such as tighter fuel economy standards. No costs associated with conducting this additional R&D (such as investments in laboratories or engineers' salaries) are included in the model. // **Implementation schedule:** This policy is phased in along a segment of a sigmoidal (S-shaped) curve from 2016-2030, with slower R&D progress in early and late years, and faster R&D progress in middle years. // **Guidance for setting values:** This policy should generally be set to zero unless you are exploring a scenario with unusual and unexpected technological advancement. If setting a non-zero value, more mature technologies, such as coal, should have lower values than younger technologies, such as solar. A setting of 15% implies an average of roughly 1% annual improvement, which is very substantial. | architectural-design.html#rnd | research-and-development.html | none
R&D | Buildings and Appliances | RnD Building Capital Cost Perc Reduction | envelope |  | Envelope |  | 87 | Yes | 0% | 30% | 1% | % reduction in cost | **Description:** This policy causes the capital cost of building envelope components to decline by the set percentage over the course of the model run. The R&D progress caused by this policy is additional to any R&D necessary to comply with other policies, such as tighter fuel economy standards. No costs associated with conducting this additional R&D (such as investments in laboratories or engineers' salaries) are included in the model. // **Implementation schedule:** This policy is phased in along a segment of a sigmoidal (S-shaped) curve from 2016-2030, with slower R&D progress in early and late years, and faster R&D progress in middle years. // **Guidance for setting values:** This policy should generally be set to zero unless you are exploring a scenario with unusual and unexpected technological advancement. If setting a non-zero value, more mature technologies, such as coal, should have lower values than younger technologies, such as solar. A setting of 15% implies an average of roughly 1% annual improvement, which is very substantial. | architectural-design.html#rnd | research-and-development.html | none
R&D | Buildings and Appliances | RnD Building Capital Cost Perc Reduction | lighting |  | Lighting |  | 88 | Yes | 0% | 30% | 1% | % reduction in cost | **Description:** This policy causes the capital cost of lighting systems to decline by the set percentage over the course of the model run. The R&D progress caused by this policy is additional to any R&D necessary to comply with other policies, such as tighter fuel economy standards. No costs associated with conducting this additional R&D (such as investments in laboratories or engineers' salaries) are included in the model. // **Implementation schedule:** This policy is phased in along a segment of a sigmoidal (S-shaped) curve from 2016-2030, with slower R&D progress in early and late years, and faster R&D progress in middle years. // **Guidance for setting values:** This policy should generally be set to zero unless you are exploring a scenario with unusual and unexpected technological advancement. If setting a non-zero value, more mature technologies, such as coal, should have lower values than younger technologies, such as solar. A setting of 15% implies an average of roughly 1% annual improvement, which is very substantial. | architectural-design.html#rnd | research-and-development.html | none
R&D | Buildings and Appliances | RnD Building Capital Cost Perc Reduction | appliances |  | Appliances |  | 89 | Yes | 0% | 30% | 1% | % reduction in cost | **Description:** This policy causes the capital cost of appliances to decline by the set percentage over the course of the model run. The R&D progress caused by this policy is additional to any R&D necessary to comply with other policies, such as tighter fuel economy standards. No costs associated with conducting this additional R&D (such as investments in laboratories or engineers' salaries) are included in the model. // **Implementation schedule:** This policy is phased in along a segment of a sigmoidal (S-shaped) curve from 2016-2030, with slower R&D progress in early and late years, and faster R&D progress in middle years. // **Guidance for setting values:** This policy should generally be set to zero unless you are exploring a scenario with unusual and unexpected technological advancement. If setting a non-zero value, more mature technologies, such as coal, should have lower values than younger technologies, such as solar. A setting of 15% implies an average of roughly 1% annual improvement, which is very substantial. | architectural-design.html#rnd | research-and-development.html | none
R&D | Buildings and Appliances | RnD Building Capital Cost Perc Reduction | other component |  | Other Components |  | 90 | Yes | 0% | 30% | 1% | % reduction in cost | **Description:** This policy causes the capital cost of other energy-using building components to decline by the set percentage over the course of the model run. The R&D progress caused by this policy is additional to any R&D necessary to comply with other policies, such as tighter fuel economy standards. No costs associated with conducting this additional R&D (such as investments in laboratories or engineers' salaries) are included in the model. // **Implementation schedule:** This policy is phased in along a segment of a sigmoidal (S-shaped) curve from 2016-2030, with slower R&D progress in early and late years, and faster R&D progress in middle years. // **Guidance for setting values:** This policy should generally be set to zero unless you are exploring a scenario with unusual and unexpected technological advancement. If setting a non-zero value, more mature technologies, such as coal, should have lower values than younger technologies, such as solar. A setting of 15% implies an average of roughly 1% annual improvement, which is very substantial. | architectural-design.html#rnd | research-and-development.html | none
R&D | Carbon Capture and Sequestration | RnD CCS Capital Cost Perc Reduction |  |  |  |  | 91 | Yes | 0% | 30% | 1% | % reduction in cost | **Description:** This policy causes the capital cost of carbon capture and sequestration equipment to decline by the set percentage over the course of the model run. The R&D progress caused by this policy is additional to any R&D necessary to comply with other policies, such as tighter fuel economy standards. No costs associated with conducting this additional R&D (such as investments in laboratories or engineers' salaries) are included in the model. // **Implementation schedule:** This policy is phased in along a segment of a sigmoidal (S-shaped) curve from 2016-2030, with slower R&D progress in early and late years, and faster R&D progress in middle years. // **Guidance for setting values:** This policy should generally be set to zero unless you are exploring a scenario with unusual and unexpected technological advancement. If setting a non-zero value, more mature technologies, such as coal, should have lower values than younger technologies, such as solar. A setting of 15% implies an average of roughly 1% annual improvement, which is very substantial. | architectural-design.html#rnd | research-and-development.html | none
R&D | Electricity | RnD Electricity Capital Cost Perc Reduction | coal es |  | Coal |  | 92 | Yes | 0% | 30% | 1% | % reduction in cost | **Description:** This policy causes the capital cost of coal-fired power plants to decline by the set percentage over the course of the model run. The R&D progress caused by this policy is additional to any R&D necessary to comply with other policies, such as tighter fuel economy standards. No costs associated with conducting this additional R&D (such as investments in laboratories or engineers' salaries) are included in the model. // **Implementation schedule:** This policy is phased in along a segment of a sigmoidal (S-shaped) curve from 2016-2030, with slower R&D progress in early and late years, and faster R&D progress in middle years. // **Guidance for setting values:** This policy should generally be set to zero unless you are exploring a scenario with unusual and unexpected technological advancement. If setting a non-zero value, more mature technologies, such as coal, should have lower values than younger technologies, such as solar. A setting of 15% implies an average of roughly 1% annual improvement, which is very substantial. | architectural-design.html#rnd | research-and-development.html | none
R&D | Electricity | RnD Electricity Capital Cost Perc Reduction | natural gas es |  | Natural Gas |  | 93 | Yes | 0% | 30% | 1% | % reduction in cost | **Description:** This policy causes the capital cost of natural gas power plants to decline by the set percentage over the course of the model run. The R&D progress caused by this policy is additional to any R&D necessary to comply with other policies, such as tighter fuel economy standards. No costs associated with conducting this additional R&D (such as investments in laboratories or engineers' salaries) are included in the model. // **Implementation schedule:** This policy is phased in along a segment of a sigmoidal (S-shaped) curve from 2016-2030, with slower R&D progress in early and late years, and faster R&D progress in middle years. // **Guidance for setting values:** This policy should generally be set to zero unless you are exploring a scenario with unusual and unexpected technological advancement. If setting a non-zero value, more mature technologies, such as coal, should have lower values than younger technologies, such as solar. A setting of 15% implies an average of roughly 1% annual improvement, which is very substantial. | architectural-design.html#rnd | research-and-development.html | none
R&D | Electricity | RnD Electricity Capital Cost Perc Reduction | nuclear es |  | Nuclear |  | 94 | Yes | 0% | 30% | 1% | % reduction in cost | **Description:** This policy causes the capital cost of nuclear power plants to decline by the set percentage over the course of the model run. The R&D progress caused by this policy is additional to any R&D necessary to comply with other policies, such as tighter fuel economy standards. No costs associated with conducting this additional R&D (such as investments in laboratories or engineers' salaries) are included in the model. // **Implementation schedule:** This policy is phased in along a segment of a sigmoidal (S-shaped) curve from 2016-2030, with slower R&D progress in early and late years, and faster R&D progress in middle years. // **Guidance for setting values:** This policy should generally be set to zero unless you are exploring a scenario with unusual and unexpected technological advancement. If setting a non-zero value, more mature technologies, such as coal, should have lower values than younger technologies, such as solar. A setting of 15% implies an average of roughly 1% annual improvement, which is very substantial. | architectural-design.html#rnd | research-and-development.html | none
R&D | Electricity | RnD Electricity Capital Cost Perc Reduction | hydro es |  | Hydro |  | 95 | Yes | 0% | 30% | 1% | % reduction in cost | **Description:** This policy causes the capital cost of hydroelectric power plants to decline by the set percentage over the course of the model run. The R&D progress caused by this policy is additional to any R&D necessary to comply with other policies, such as tighter fuel economy standards. No costs associated with conducting this additional R&D (such as investments in laboratories or engineers' salaries) are included in the model. // **Implementation schedule:** This policy is phased in along a segment of a sigmoidal (S-shaped) curve from 2016-2030, with slower R&D progress in early and late years, and faster R&D progress in middle years. // **Guidance for setting values:** This policy should generally be set to zero unless you are exploring a scenario with unusual and unexpected technological advancement. If setting a non-zero value, more mature technologies, such as coal, should have lower values than younger technologies, such as solar. A setting of 15% implies an average of roughly 1% annual improvement, which is very substantial. | architectural-design.html#rnd | research-and-development.html | none
R&D | Electricity | RnD Electricity Capital Cost Perc Reduction | wind es |  | Wind |  | 96 | Yes | 0% | 30% | 1% | % reduction in cost | **Description:** This policy causes the capital cost of wind power plants to decline by the set percentage over the course of the model run. The R&D progress caused by this policy is additional to any R&D necessary to comply with other policies, such as tighter fuel economy standards. No costs associated with conducting this additional R&D (such as investments in laboratories or engineers' salaries) are included in the model. // **Implementation schedule:** This policy is phased in along a segment of a sigmoidal (S-shaped) curve from 2016-2030, with slower R&D progress in early and late years, and faster R&D progress in middle years. // **Guidance for setting values:** This policy should generally be set to zero unless you are exploring a scenario with unusual and unexpected technological advancement. If setting a non-zero value, more mature technologies, such as coal, should have lower values than younger technologies, such as solar. A setting of 15% implies an average of roughly 1% annual improvement, which is very substantial. | architectural-design.html#rnd | research-and-development.html | none
R&D | Electricity | RnD Electricity Capital Cost Perc Reduction | solar PV es |  | Solar PV |  | 97 | Yes | 0% | 30% | 1% | % reduction in cost | **Description:** This policy causes the capital cost of solar PV power plants to decline by the set percentage over the course of the model run. The R&D progress caused by this policy is additional to any R&D necessary to comply with other policies, such as tighter fuel economy standards. No costs associated with conducting this additional R&D (such as investments in laboratories or engineers' salaries) are included in the model. // **Implementation schedule:** This policy is phased in along a segment of a sigmoidal (S-shaped) curve from 2016-2030, with slower R&D progress in early and late years, and faster R&D progress in middle years. // **Guidance for setting values:** This policy should generally be set to zero unless you are exploring a scenario with unusual and unexpected technological advancement. If setting a non-zero value, more mature technologies, such as coal, should have lower values than younger technologies, such as solar. A setting of 15% implies an average of roughly 1% annual improvement, which is very substantial. | architectural-design.html#rnd | research-and-development.html | none
R&D | Electricity | RnD Electricity Capital Cost Perc Reduction | solar thermal es |  | Solar Thermal |  | 98 | Yes | 0% | 30% | 1% | % reduction in cost | **Description:** This policy causes the capital cost of solar thermal power plants to decline by the set percentage over the course of the model run. The R&D progress caused by this policy is additional to any R&D necessary to comply with other policies, such as tighter fuel economy standards. No costs associated with conducting this additional R&D (such as investments in laboratories or engineers' salaries) are included in the model. // **Implementation schedule:** This policy is phased in along a segment of a sigmoidal (S-shaped) curve from 2016-2030, with slower R&D progress in early and late years, and faster R&D progress in middle years. // **Guidance for setting values:** This policy should generally be set to zero unless you are exploring a scenario with unusual and unexpected technological advancement. If setting a non-zero value, more mature technologies, such as coal, should have lower values than younger technologies, such as solar. A setting of 15% implies an average of roughly 1% annual improvement, which is very substantial. | architectural-design.html#rnd | research-and-development.html | none
R&D | Electricity | RnD Electricity Capital Cost Perc Reduction | biomass es |  | Biomass |  | 99 | Yes | 0% | 30% | 1% | % reduction in cost | **Description:** This policy causes the capital cost of biomass power plants to decline by the set percentage over the course of the model run. The R&D progress caused by this policy is additional to any R&D necessary to comply with other policies, such as tighter fuel economy standards. No costs associated with conducting this additional R&D (such as investments in laboratories or engineers' salaries) are included in the model. // **Implementation schedule:** This policy is phased in along a segment of a sigmoidal (S-shaped) curve from 2016-2030, with slower R&D progress in early and late years, and faster R&D progress in middle years. // **Guidance for setting values:** This policy should generally be set to zero unless you are exploring a scenario with unusual and unexpected technological advancement. If setting a non-zero value, more mature technologies, such as coal, should have lower values than younger technologies, such as solar. A setting of 15% implies an average of roughly 1% annual improvement, which is very substantial. | architectural-design.html#rnd | research-and-development.html | none
R&D | Industry | RnD Industry Capital Cost Perc Reduction | cement and other carbonates |  | Cement |  | 100 | Yes | 0% | 30% | 1% | % reduction in cost | **Description:** This policy causes the capital cost of equipment for the cement industry to decline by the set percentage over the course of the model run. The R&D progress caused by this policy is additional to any R&D necessary to comply with other policies, such as tighter fuel economy standards. No costs associated with conducting this additional R&D (such as investments in laboratories or engineers' salaries) are included in the model. // **Implementation schedule:** This policy is phased in along a segment of a sigmoidal (S-shaped) curve from 2016-2030, with slower R&D progress in early and late years, and faster R&D progress in middle years. // **Guidance for setting values:** This policy should generally be set to zero unless you are exploring a scenario with unusual and unexpected technological advancement. If setting a non-zero value, more mature technologies, such as coal, should have lower values than younger technologies, such as solar. A setting of 15% implies an average of roughly 1% annual improvement, which is very substantial. | architectural-design.html#rnd | research-and-development.html | none
R&D | Industry | RnD Industry Capital Cost Perc Reduction | natural gas and petroleum systems |  | Natural Gas and Petroleum |  | 101 | Yes | 0% | 30% | 1% | % reduction in cost | **Description:** This policy causes the capital cost of equipment for the natural gas and petroleum industry to decline by the set percentage over the course of the model run. The R&D progress caused by this policy is additional to any R&D necessary to comply with other policies, such as tighter fuel economy standards. No costs associated with conducting this additional R&D (such as investments in laboratories or engineers' salaries) are included in the model. // **Implementation schedule:** This policy is phased in along a segment of a sigmoidal (S-shaped) curve from 2016-2030, with slower R&D progress in early and late years, and faster R&D progress in middle years. // **Guidance for setting values:** This policy should generally be set to zero unless you are exploring a scenario with unusual and unexpected technological advancement. If setting a non-zero value, more mature technologies, such as coal, should have lower values than younger technologies, such as solar. A setting of 15% implies an average of roughly 1% annual improvement, which is very substantial. | architectural-design.html#rnd | research-and-development.html | none
R&D | Industry | RnD Industry Capital Cost Perc Reduction | iron and steel |  | Iron and Steel |  | 102 | Yes | 0% | 30% | 1% | % reduction in cost | **Description:** This policy causes the capital cost of equipment for the iron and steel industry to decline by the set percentage over the course of the model run. The R&D progress caused by this policy is additional to any R&D necessary to comply with other policies, such as tighter fuel economy standards. No costs associated with conducting this additional R&D (such as investments in laboratories or engineers' salaries) are included in the model. // **Implementation schedule:** This policy is phased in along a segment of a sigmoidal (S-shaped) curve from 2016-2030, with slower R&D progress in early and late years, and faster R&D progress in middle years. // **Guidance for setting values:** This policy should generally be set to zero unless you are exploring a scenario with unusual and unexpected technological advancement. If setting a non-zero value, more mature technologies, such as coal, should have lower values than younger technologies, such as solar. A setting of 15% implies an average of roughly 1% annual improvement, which is very substantial. | architectural-design.html#rnd | research-and-development.html | none
R&D | Industry | RnD Industry Capital Cost Perc Reduction | chemicals |  | Chemicals |  | 103 | Yes | 0% | 30% | 1% | % reduction in cost | **Description:** This policy causes the capital cost of equipment for the chemicals industry to decline by the set percentage over the course of the model run. The R&D progress caused by this policy is additional to any R&D necessary to comply with other policies, such as tighter fuel economy standards. No costs associated with conducting this additional R&D (such as investments in laboratories or engineers' salaries) are included in the model. // **Implementation schedule:** This policy is phased in along a segment of a sigmoidal (S-shaped) curve from 2016-2030, with slower R&D progress in early and late years, and faster R&D progress in middle years. // **Guidance for setting values:** This policy should generally be set to zero unless you are exploring a scenario with unusual and unexpected technological advancement. If setting a non-zero value, more mature technologies, such as coal, should have lower values than younger technologies, such as solar. A setting of 15% implies an average of roughly 1% annual improvement, which is very substantial. | architectural-design.html#rnd | research-and-development.html | none
R&D | Industry | RnD Industry Capital Cost Perc Reduction | mining |  | Mining |  | 104 | Yes | 0% | 30% | 1% | % reduction in cost | **Description:** This policy causes the capital cost of equipment for the mining industry to decline by the set percentage over the course of the model run. The R&D progress caused by this policy is additional to any R&D necessary to comply with other policies, such as tighter fuel economy standards. No costs associated with conducting this additional R&D (such as investments in laboratories or engineers' salaries) are included in the model. // **Implementation schedule:** This policy is phased in along a segment of a sigmoidal (S-shaped) curve from 2016-2030, with slower R&D progress in early and late years, and faster R&D progress in middle years. // **Guidance for setting values:** This policy should generally be set to zero unless you are exploring a scenario with unusual and unexpected technological advancement. If setting a non-zero value, more mature technologies, such as coal, should have lower values than younger technologies, such as solar. A setting of 15% implies an average of roughly 1% annual improvement, which is very substantial. | architectural-design.html#rnd | research-and-development.html | none
R&D | Industry | RnD Industry Capital Cost Perc Reduction | waste management |  | Waste Management |  | 105 | Yes | 0% | 30% | 1% | % reduction in cost | **Description:** This policy causes the capital cost of equipment for the waste management industry to decline by the set percentage over the course of the model run. The R&D progress caused by this policy is additional to any R&D necessary to comply with other policies, such as tighter fuel economy standards. No costs associated with conducting this additional R&D (such as investments in laboratories or engineers' salaries) are included in the model. // **Implementation schedule:** This policy is phased in along a segment of a sigmoidal (S-shaped) curve from 2016-2030, with slower R&D progress in early and late years, and faster R&D progress in middle years. // **Guidance for setting values:** This policy should generally be set to zero unless you are exploring a scenario with unusual and unexpected technological advancement. If setting a non-zero value, more mature technologies, such as coal, should have lower values than younger technologies, such as solar. A setting of 15% implies an average of roughly 1% annual improvement, which is very substantial. | architectural-design.html#rnd | research-and-development.html | none
R&D | Industry | RnD Industry Capital Cost Perc Reduction | agriculture |  | Agriculture |  | 106 | Yes | 0% | 30% | 1% | % reduction in cost | **Description:** This policy causes the capital cost of equipment for the agriculture industry to decline by the set percentage over the course of the model run. The R&D progress caused by this policy is additional to any R&D necessary to comply with other policies, such as tighter fuel economy standards. No costs associated with conducting this additional R&D (such as investments in laboratories or engineers' salaries) are included in the model. // **Implementation schedule:** This policy is phased in along a segment of a sigmoidal (S-shaped) curve from 2016-2030, with slower R&D progress in early and late years, and faster R&D progress in middle years. // **Guidance for setting values:** This policy should generally be set to zero unless you are exploring a scenario with unusual and unexpected technological advancement. If setting a non-zero value, more mature technologies, such as coal, should have lower values than younger technologies, such as solar. A setting of 15% implies an average of roughly 1% annual improvement, which is very substantial. | architectural-design.html#rnd | research-and-development.html | none
R&D | Industry | RnD Industry Capital Cost Perc Reduction | other industries |  | Other Industries |  | 107 | Yes | 0% | 30% | 1% | % reduction in cost | **Description:** This policy causes the capital cost of equipment for other industries to decline by the set percentage over the course of the model run. The R&D progress caused by this policy is additional to any R&D necessary to comply with other policies, such as tighter fuel economy standards. No costs associated with conducting this additional R&D (such as investments in laboratories or engineers' salaries) are included in the model. // **Implementation schedule:** This policy is phased in along a segment of a sigmoidal (S-shaped) curve from 2016-2030, with slower R&D progress in early and late years, and faster R&D progress in middle years. // **Guidance for setting values:** This policy should generally be set to zero unless you are exploring a scenario with unusual and unexpected technological advancement. If setting a non-zero value, more mature technologies, such as coal, should have lower values than younger technologies, such as solar. A setting of 15% implies an average of roughly 1% annual improvement, which is very substantial. | architectural-design.html#rnd | research-and-development.html | none
R&D | Vehicles | RnD Transportation Capital Cost Perc Reduction | LDVs |  | LDVs |  | 108 | Yes | 0% | 30% | 1% | % reduction in cost | **Description:** This policy causes the capital cost of light-duty vehicles to decline by the set percentage over the course of the model run. The R&D progress caused by this policy is additional to any R&D necessary to comply with other policies, such as tighter fuel economy standards. No costs associated with conducting this additional R&D (such as investments in laboratories or engineers' salaries) are included in the model. // **Implementation schedule:** This policy is phased in along a segment of a sigmoidal (S-shaped) curve from 2016-2030, with slower R&D progress in early and late years, and faster R&D progress in middle years. // **Guidance for setting values:** This policy should generally be set to zero unless you are exploring a scenario with unusual and unexpected technological advancement. If setting a non-zero value, more mature technologies, such as coal, should have lower values than younger technologies, such as solar. A setting of 15% implies an average of roughly 1% annual improvement, which is very substantial. | architectural-design.html#rnd | research-and-development.html | none
R&D | Vehicles | RnD Transportation Capital Cost Perc Reduction | HDVs |  | HDVs |  | 109 | Yes | 0% | 30% | 1% | % reduction in cost | **Description:** This policy causes the capital cost of heavy-duty vehicles to decline by the set percentage over the course of the model run. The R&D progress caused by this policy is additional to any R&D necessary to comply with other policies, such as tighter fuel economy standards. No costs associated with conducting this additional R&D (such as investments in laboratories or engineers' salaries) are included in the model. // **Implementation schedule:** This policy is phased in along a segment of a sigmoidal (S-shaped) curve from 2016-2030, with slower R&D progress in early and late years, and faster R&D progress in middle years. // **Guidance for setting values:** This policy should generally be set to zero unless you are exploring a scenario with unusual and unexpected technological advancement. If setting a non-zero value, more mature technologies, such as coal, should have lower values than younger technologies, such as solar. A setting of 15% implies an average of roughly 1% annual improvement, which is very substantial. | architectural-design.html#rnd | research-and-development.html | none
R&D | Vehicles | RnD Transportation Capital Cost Perc Reduction | aircraft |  | Aircraft |  | 110 | Yes | 0% | 30% | 1% | % reduction in cost | **Description:** This policy causes the capital cost of aircraft to decline by the set percentage over the course of the model run. The R&D progress caused by this policy is additional to any R&D necessary to comply with other policies, such as tighter fuel economy standards. No costs associated with conducting this additional R&D (such as investments in laboratories or engineers' salaries) are included in the model. // **Implementation schedule:** This policy is phased in along a segment of a sigmoidal (S-shaped) curve from 2016-2030, with slower R&D progress in early and late years, and faster R&D progress in middle years. // **Guidance for setting values:** This policy should generally be set to zero unless you are exploring a scenario with unusual and unexpected technological advancement. If setting a non-zero value, more mature technologies, such as coal, should have lower values than younger technologies, such as solar. A setting of 15% implies an average of roughly 1% annual improvement, which is very substantial. | architectural-design.html#rnd | research-and-development.html | none
R&D | Vehicles | RnD Transportation Capital Cost Perc Reduction | rail |  | Rail |  | 111 | Yes | 0% | 30% | 1% | % reduction in cost | **Description:** This policy causes the capital cost of trains to decline by the set percentage over the course of the model run. The R&D progress caused by this policy is additional to any R&D necessary to comply with other policies, such as tighter fuel economy standards. No costs associated with conducting this additional R&D (such as investments in laboratories or engineers' salaries) are included in the model. // **Implementation schedule:** This policy is phased in along a segment of a sigmoidal (S-shaped) curve from 2016-2030, with slower R&D progress in early and late years, and faster R&D progress in middle years. // **Guidance for setting values:** This policy should generally be set to zero unless you are exploring a scenario with unusual and unexpected technological advancement. If setting a non-zero value, more mature technologies, such as coal, should have lower values than younger technologies, such as solar. A setting of 15% implies an average of roughly 1% annual improvement, which is very substantial. | architectural-design.html#rnd | research-and-development.html | none
R&D | Vehicles | RnD Transportation Capital Cost Perc Reduction | ships |  | Ships |  | 112 | Yes | 0% | 30% | 1% | % reduction in cost | **Description:** This policy causes the capital cost of ships to decline by the set percentage over the course of the model run. The R&D progress caused by this policy is additional to any R&D necessary to comply with other policies, such as tighter fuel economy standards. No costs associated with conducting this additional R&D (such as investments in laboratories or engineers' salaries) are included in the model. // **Implementation schedule:** This policy is phased in along a segment of a sigmoidal (S-shaped) curve from 2016-2030, with slower R&D progress in early and late years, and faster R&D progress in middle years. // **Guidance for setting values:** This policy should generally be set to zero unless you are exploring a scenario with unusual and unexpected technological advancement. If setting a non-zero value, more mature technologies, such as coal, should have lower values than younger technologies, such as solar. A setting of 15% implies an average of roughly 1% annual improvement, which is very substantial. | architectural-design.html#rnd | research-and-development.html | none
R&D | Vehicles | RnD Transportation Capital Cost Perc Reduction | motorbikes |  | Motorbikes |  | 113 | Yes | 0% | 30% | 1% | % reduction in cost | **Description:** This policy causes the capital cost of motorbikes to decline by the set percentage over the course of the model run. The R&D progress caused by this policy is additional to any R&D necessary to comply with other policies, such as tighter fuel economy standards. No costs associated with conducting this additional R&D (such as investments in laboratories or engineers' salaries) are included in the model. // **Implementation schedule:** This policy is phased in along a segment of a sigmoidal (S-shaped) curve from 2016-2030, with slower R&D progress in early and late years, and faster R&D progress in middle years. // **Guidance for setting values:** This policy should generally be set to zero unless you are exploring a scenario with unusual and unexpected technological advancement. If setting a non-zero value, more mature technologies, such as coal, should have lower values than younger technologies, such as solar. A setting of 15% implies an average of roughly 1% annual improvement, which is very substantial. | architectural-design.html#rnd | research-and-development.html | none
R&D | Buildings and Appliances | RnD Building Fuel Use Perc Reduction | heating |  | Heating |  | 114 | Yes | 0% | 30% | 1% | % reduction in fuel use | **Description:** This policy causes the fuel use of heating systems to decline by the set percentage over the course of the model run. The R&D progress caused by this policy is additional to any R&D necessary to comply with other policies, such as tighter fuel economy standards. No costs associated with conducting this additional R&D (such as investments in laboratories or engineers' salaries) are included in the model. // **Implementation schedule:** This policy is phased in along a segment of a sigmoidal (S-shaped) curve from 2016-2030, with slower R&D progress in early and late years, and faster R&D progress in middle years. // **Guidance for setting values:** This policy should generally be set to zero unless you are exploring a scenario with unusual and unexpected technological advancement. If setting a non-zero value, more mature technologies, such as coal, should have lower values than younger technologies, such as solar. A setting of 15% implies an average of roughly 1% annual improvement, which is very substantial. | architectural-design.html#rnd | research-and-development.html | none
R&D | Buildings and Appliances | RnD Building Fuel Use Perc Reduction | cooling and ventilation |  | Cooling and Ventilation |  | 115 | Yes | 0% | 30% | 1% | % reduction in fuel use | **Description:** This policy causes the fuel use of cooling and ventilation systems to decline by the set percentage over the course of the model run. The R&D progress caused by this policy is additional to any R&D necessary to comply with other policies, such as tighter fuel economy standards. No costs associated with conducting this additional R&D (such as investments in laboratories or engineers' salaries) are included in the model. // **Implementation schedule:** This policy is phased in along a segment of a sigmoidal (S-shaped) curve from 2016-2030, with slower R&D progress in early and late years, and faster R&D progress in middle years. // **Guidance for setting values:** This policy should generally be set to zero unless you are exploring a scenario with unusual and unexpected technological advancement. If setting a non-zero value, more mature technologies, such as coal, should have lower values than younger technologies, such as solar. A setting of 15% implies an average of roughly 1% annual improvement, which is very substantial. | architectural-design.html#rnd | research-and-development.html | none
R&D | Buildings and Appliances | RnD Building Fuel Use Perc Reduction | envelope |  | Envelope |  | 116 | Yes | 0% | 30% | 1% | % reduction in fuel use | **Description:** This policy causes the fuel use of envelope components to decline by the set percentage over the course of the model run. The R&D progress caused by this policy is additional to any R&D necessary to comply with other policies, such as tighter fuel economy standards. No costs associated with conducting this additional R&D (such as investments in laboratories or engineers' salaries) are included in the model. // **Implementation schedule:** This policy is phased in along a segment of a sigmoidal (S-shaped) curve from 2016-2030, with slower R&D progress in early and late years, and faster R&D progress in middle years. // **Guidance for setting values:** This policy should generally be set to zero unless you are exploring a scenario with unusual and unexpected technological advancement. If setting a non-zero value, more mature technologies, such as coal, should have lower values than younger technologies, such as solar. A setting of 15% implies an average of roughly 1% annual improvement, which is very substantial. | architectural-design.html#rnd | research-and-development.html | none
R&D | Buildings and Appliances | RnD Building Fuel Use Perc Reduction | lighting |  | Lighting |  | 117 | Yes | 0% | 30% | 1% | % reduction in fuel use | **Description:** This policy causes the fuel use of lighting systems to decline by the set percentage over the course of the model run. The R&D progress caused by this policy is additional to any R&D necessary to comply with other policies, such as tighter fuel economy standards. No costs associated with conducting this additional R&D (such as investments in laboratories or engineers' salaries) are included in the model. // **Implementation schedule:** This policy is phased in along a segment of a sigmoidal (S-shaped) curve from 2016-2030, with slower R&D progress in early and late years, and faster R&D progress in middle years. // **Guidance for setting values:** This policy should generally be set to zero unless you are exploring a scenario with unusual and unexpected technological advancement. If setting a non-zero value, more mature technologies, such as coal, should have lower values than younger technologies, such as solar. A setting of 15% implies an average of roughly 1% annual improvement, which is very substantial. | architectural-design.html#rnd | research-and-development.html | none
R&D | Buildings and Appliances | RnD Building Fuel Use Perc Reduction | appliances |  | Appliances |  | 118 | Yes | 0% | 30% | 1% | % reduction in fuel use | **Description:** This policy causes the fuel use of appliances to decline by the set percentage over the course of the model run. The R&D progress caused by this policy is additional to any R&D necessary to comply with other policies, such as tighter fuel economy standards. No costs associated with conducting this additional R&D (such as investments in laboratories or engineers' salaries) are included in the model. // **Implementation schedule:** This policy is phased in along a segment of a sigmoidal (S-shaped) curve from 2016-2030, with slower R&D progress in early and late years, and faster R&D progress in middle years. // **Guidance for setting values:** This policy should generally be set to zero unless you are exploring a scenario with unusual and unexpected technological advancement. If setting a non-zero value, more mature technologies, such as coal, should have lower values than younger technologies, such as solar. A setting of 15% implies an average of roughly 1% annual improvement, which is very substantial. | architectural-design.html#rnd | research-and-development.html | none
R&D | Buildings and Appliances | RnD Building Fuel Use Perc Reduction | other component |  | Other Components |  | 119 | Yes | 0% | 30% | 1% | % reduction in fuel use | **Description:** This policy causes the fuel use of other energy-using building components to decline by the set percentage over the course of the model run. The R&D progress caused by this policy is additional to any R&D necessary to comply with other policies, such as tighter fuel economy standards. No costs associated with conducting this additional R&D (such as investments in laboratories or engineers' salaries) are included in the model. // **Implementation schedule:** This policy is phased in along a segment of a sigmoidal (S-shaped) curve from 2016-2030, with slower R&D progress in early and late years, and faster R&D progress in middle years. // **Guidance for setting values:** This policy should generally be set to zero unless you are exploring a scenario with unusual and unexpected technological advancement. If setting a non-zero value, more mature technologies, such as coal, should have lower values than younger technologies, such as solar. A setting of 15% implies an average of roughly 1% annual improvement, which is very substantial. | architectural-design.html#rnd | research-and-development.html | none
R&D | Carbon Capture and Sequestration | RnD CCS Fuel Use Perc Reduction |  |  |  |  | 120 | Yes | 0% | 30% | 1% | % reduction in fuel use | **Description:** This policy causes the fuel use of carbon capture and sequestration equipment to decline by the set percentage over the course of the model run. The R&D progress caused by this policy is additional to any R&D necessary to comply with other policies, such as tighter fuel economy standards. No costs associated with conducting this additional R&D (such as investments in laboratories or engineers' salaries) are included in the model. // **Implementation schedule:** This policy is phased in along a segment of a sigmoidal (S-shaped) curve from 2016-2030, with slower R&D progress in early and late years, and faster R&D progress in middle years. // **Guidance for setting values:** This policy should generally be set to zero unless you are exploring a scenario with unusual and unexpected technological advancement. If setting a non-zero value, more mature technologies, such as coal, should have lower values than younger technologies, such as solar. A setting of 15% implies an average of roughly 1% annual improvement, which is very substantial. | architectural-design.html#rnd | research-and-development.html | none
R&D | Electricity | RnD Electricity Fuel Use Perc Reduction | coal es |  | Coal |  | 121 | Yes | 0% | 30% | 1% | % reduction in fuel use | **Description:** This policy causes the fuel use of coal power plants to decline by the set percentage over the course of the model run. The R&D progress caused by this policy is additional to any R&D necessary to comply with other policies, such as tighter fuel economy standards. No costs associated with conducting this additional R&D (such as investments in laboratories or engineers' salaries) are included in the model. // **Implementation schedule:** This policy is phased in along a segment of a sigmoidal (S-shaped) curve from 2016-2030, with slower R&D progress in early and late years, and faster R&D progress in middle years. // **Guidance for setting values:** This policy should generally be set to zero unless you are exploring a scenario with unusual and unexpected technological advancement. If setting a non-zero value, more mature technologies, such as coal, should have lower values than younger technologies, such as solar. A setting of 15% implies an average of roughly 1% annual improvement, which is very substantial. | architectural-design.html#rnd | research-and-development.html | none
R&D | Electricity | RnD Electricity Fuel Use Perc Reduction | natural gas es |  | Natural Gas |  | 122 | Yes | 0% | 30% | 1% | % reduction in fuel use | **Description:** This policy causes the fuel use of natural gas power plants to decline by the set percentage over the course of the model run. The R&D progress caused by this policy is additional to any R&D necessary to comply with other policies, such as tighter fuel economy standards. No costs associated with conducting this additional R&D (such as investments in laboratories or engineers' salaries) are included in the model. // **Implementation schedule:** This policy is phased in along a segment of a sigmoidal (S-shaped) curve from 2016-2030, with slower R&D progress in early and late years, and faster R&D progress in middle years. // **Guidance for setting values:** This policy should generally be set to zero unless you are exploring a scenario with unusual and unexpected technological advancement. If setting a non-zero value, more mature technologies, such as coal, should have lower values than younger technologies, such as solar. A setting of 15% implies an average of roughly 1% annual improvement, which is very substantial. | architectural-design.html#rnd | research-and-development.html | none
R&D | Electricity | RnD Electricity Fuel Use Perc Reduction | nuclear es |  | Nuclear |  | 123 | Yes | 0% | 30% | 1% | % reduction in fuel use | **Description:** This policy causes the fuel use of nuclear power plants to decline by the set percentage over the course of the model run. The R&D progress caused by this policy is additional to any R&D necessary to comply with other policies, such as tighter fuel economy standards. No costs associated with conducting this additional R&D (such as investments in laboratories or engineers' salaries) are included in the model. // **Implementation schedule:** This policy is phased in along a segment of a sigmoidal (S-shaped) curve from 2016-2030, with slower R&D progress in early and late years, and faster R&D progress in middle years. // **Guidance for setting values:** This policy should generally be set to zero unless you are exploring a scenario with unusual and unexpected technological advancement. If setting a non-zero value, more mature technologies, such as coal, should have lower values than younger technologies, such as solar. A setting of 15% implies an average of roughly 1% annual improvement, which is very substantial. | architectural-design.html#rnd | research-and-development.html | none
R&D | Electricity | RnD Electricity Fuel Use Perc Reduction | hydro es |  | Hydro |  |  | No
R&D | Electricity | RnD Electricity Fuel Use Perc Reduction | wind es |  | Wind |  |  | No
R&D | Electricity | RnD Electricity Fuel Use Perc Reduction | solar PV es |  | Solar PV |  |  | No
R&D | Electricity | RnD Electricity Fuel Use Perc Reduction | solar thermal es |  | Solar Thermal |  |  | No
R&D | Electricity | RnD Electricity Fuel Use Perc Reduction | biomass es |  | Biomass |  | 124 | Yes | 0% | 30% | 1% | % reduction in fuel use | **Description:** This policy causes the fuel use of biomass power plants to decline by the set percentage over the course of the model run. The R&D progress caused by this policy is additional to any R&D necessary to comply with other policies, such as tighter fuel economy standards. No costs associated with conducting this additional R&D (such as investments in laboratories or engineers' salaries) are included in the model. // **Implementation schedule:** This policy is phased in along a segment of a sigmoidal (S-shaped) curve from 2016-2030, with slower R&D progress in early and late years, and faster R&D progress in middle years. // **Guidance for setting values:** This policy should generally be set to zero unless you are exploring a scenario with unusual and unexpected technological advancement. If setting a non-zero value, more mature technologies, such as coal, should have lower values than younger technologies, such as solar. A setting of 15% implies an average of roughly 1% annual improvement, which is very substantial. | architectural-design.html#rnd | research-and-development.html | none
R&D | Industry | RnD Industry Fuel Use Perc Reduction | cement and other carbonates |  | Cement |  | 125 | Yes | 0% | 30% | 1% | % reduction in fuel use | **Description:** This policy causes the fuel use of industrial equipment used by the cement industry to decline by the set percentage over the course of the model run. The R&D progress caused by this policy is additional to any R&D necessary to comply with other policies, such as tighter fuel economy standards. No costs associated with conducting this additional R&D (such as investments in laboratories or engineers' salaries) are included in the model. // **Implementation schedule:** This policy is phased in along a segment of a sigmoidal (S-shaped) curve from 2016-2030, with slower R&D progress in early and late years, and faster R&D progress in middle years. // **Guidance for setting values:** This policy should generally be set to zero unless you are exploring a scenario with unusual and unexpected technological advancement. If setting a non-zero value, more mature technologies, such as coal, should have lower values than younger technologies, such as solar. A setting of 15% implies an average of roughly 1% annual improvement, which is very substantial. | architectural-design.html#rnd | research-and-development.html | none
R&D | Industry | RnD Industry Fuel Use Perc Reduction | natural gas and petroleum systems |  | Natural Gas and Petroleum |  | 126 | Yes | 0% | 30% | 1% | % reduction in fuel use | **Description:** This policy causes the fuel use of industrial equipment used by the natural gas and petroleum industry to decline by the set percentage over the course of the model run. The R&D progress caused by this policy is additional to any R&D necessary to comply with other policies, such as tighter fuel economy standards. No costs associated with conducting this additional R&D (such as investments in laboratories or engineers' salaries) are included in the model. // **Implementation schedule:** This policy is phased in along a segment of a sigmoidal (S-shaped) curve from 2016-2030, with slower R&D progress in early and late years, and faster R&D progress in middle years. // **Guidance for setting values:** This policy should generally be set to zero unless you are exploring a scenario with unusual and unexpected technological advancement. If setting a non-zero value, more mature technologies, such as coal, should have lower values than younger technologies, such as solar. A setting of 15% implies an average of roughly 1% annual improvement, which is very substantial. | architectural-design.html#rnd | research-and-development.html | none
R&D | Industry | RnD Industry Fuel Use Perc Reduction | iron and steel |  | Iron and Steel |  | 127 | Yes | 0% | 30% | 1% | % reduction in fuel use | **Description:** This policy causes the fuel use of industrial equipment used by the iron and steel industry to decline by the set percentage over the course of the model run. The R&D progress caused by this policy is additional to any R&D necessary to comply with other policies, such as tighter fuel economy standards. No costs associated with conducting this additional R&D (such as investments in laboratories or engineers' salaries) are included in the model. // **Implementation schedule:** This policy is phased in along a segment of a sigmoidal (S-shaped) curve from 2016-2030, with slower R&D progress in early and late years, and faster R&D progress in middle years. // **Guidance for setting values:** This policy should generally be set to zero unless you are exploring a scenario with unusual and unexpected technological advancement. If setting a non-zero value, more mature technologies, such as coal, should have lower values than younger technologies, such as solar. A setting of 15% implies an average of roughly 1% annual improvement, which is very substantial. | architectural-design.html#rnd | research-and-development.html | none
R&D | Industry | RnD Industry Fuel Use Perc Reduction | chemicals |  | Chemicals |  | 128 | Yes | 0% | 30% | 1% | % reduction in fuel use | **Description:** This policy causes the fuel use of industrial equipment used by the chemicals industry to decline by the set percentage over the course of the model run. The R&D progress caused by this policy is additional to any R&D necessary to comply with other policies, such as tighter fuel economy standards. No costs associated with conducting this additional R&D (such as investments in laboratories or engineers' salaries) are included in the model. // **Implementation schedule:** This policy is phased in along a segment of a sigmoidal (S-shaped) curve from 2016-2030, with slower R&D progress in early and late years, and faster R&D progress in middle years. // **Guidance for setting values:** This policy should generally be set to zero unless you are exploring a scenario with unusual and unexpected technological advancement. If setting a non-zero value, more mature technologies, such as coal, should have lower values than younger technologies, such as solar. A setting of 15% implies an average of roughly 1% annual improvement, which is very substantial. | architectural-design.html#rnd | research-and-development.html | none
R&D | Industry | RnD Industry Fuel Use Perc Reduction | mining |  | Mining |  | 129 | Yes | 0% | 30% | 1% | % reduction in fuel use | **Description:** This policy causes the fuel use of industrial equipment used by the mining industry to decline by the set percentage over the course of the model run. The R&D progress caused by this policy is additional to any R&D necessary to comply with other policies, such as tighter fuel economy standards. No costs associated with conducting this additional R&D (such as investments in laboratories or engineers' salaries) are included in the model. // **Implementation schedule:** This policy is phased in along a segment of a sigmoidal (S-shaped) curve from 2016-2030, with slower R&D progress in early and late years, and faster R&D progress in middle years. // **Guidance for setting values:** This policy should generally be set to zero unless you are exploring a scenario with unusual and unexpected technological advancement. If setting a non-zero value, more mature technologies, such as coal, should have lower values than younger technologies, such as solar. A setting of 15% implies an average of roughly 1% annual improvement, which is very substantial. | architectural-design.html#rnd | research-and-development.html | none
R&D | Industry | RnD Industry Fuel Use Perc Reduction | waste management |  | Waste Management |  | 130 | Yes | 0% | 30% | 1% | % reduction in fuel use | **Description:** This policy causes the fuel use of industrial equipment used by the waste management industry to decline by the set percentage over the course of the model run. The R&D progress caused by this policy is additional to any R&D necessary to comply with other policies, such as tighter fuel economy standards. No costs associated with conducting this additional R&D (such as investments in laboratories or engineers' salaries) are included in the model. // **Implementation schedule:** This policy is phased in along a segment of a sigmoidal (S-shaped) curve from 2016-2030, with slower R&D progress in early and late years, and faster R&D progress in middle years. // **Guidance for setting values:** This policy should generally be set to zero unless you are exploring a scenario with unusual and unexpected technological advancement. If setting a non-zero value, more mature technologies, such as coal, should have lower values than younger technologies, such as solar. A setting of 15% implies an average of roughly 1% annual improvement, which is very substantial. | architectural-design.html#rnd | research-and-development.html | none
R&D | Industry | RnD Industry Fuel Use Perc Reduction | agriculture |  | Agriculture |  | 131 | Yes | 0% | 30% | 1% | % reduction in fuel use | **Description:** This policy causes the fuel use of industrial equipment used by the agriculture industry to decline by the set percentage over the course of the model run. The R&D progress caused by this policy is additional to any R&D necessary to comply with other policies, such as tighter fuel economy standards. No costs associated with conducting this additional R&D (such as investments in laboratories or engineers' salaries) are included in the model. // **Implementation schedule:** This policy is phased in along a segment of a sigmoidal (S-shaped) curve from 2016-2030, with slower R&D progress in early and late years, and faster R&D progress in middle years. // **Guidance for setting values:** This policy should generally be set to zero unless you are exploring a scenario with unusual and unexpected technological advancement. If setting a non-zero value, more mature technologies, such as coal, should have lower values than younger technologies, such as solar. A setting of 15% implies an average of roughly 1% annual improvement, which is very substantial. | architectural-design.html#rnd | research-and-development.html | none
R&D | Industry | RnD Industry Fuel Use Perc Reduction | other industries |  | Other Industries |  | 132 | Yes | 0% | 30% | 1% | % reduction in fuel use | **Description:** This policy causes the fuel use of industrial equipment used by other industries to decline by the set percentage over the course of the model run. The R&D progress caused by this policy is additional to any R&D necessary to comply with other policies, such as tighter fuel economy standards. No costs associated with conducting this additional R&D (such as investments in laboratories or engineers' salaries) are included in the model. // **Implementation schedule:** This policy is phased in along a segment of a sigmoidal (S-shaped) curve from 2016-2030, with slower R&D progress in early and late years, and faster R&D progress in middle years. // **Guidance for setting values:** This policy should generally be set to zero unless you are exploring a scenario with unusual and unexpected technological advancement. If setting a non-zero value, more mature technologies, such as coal, should have lower values than younger technologies, such as solar. A setting of 15% implies an average of roughly 1% annual improvement, which is very substantial. | architectural-design.html#rnd | research-and-development.html | none
R&D | Vehicles | RnD Transportation Fuel Use Perc Reduction | LDVs |  | LDVs |  | 133 | Yes | 0% | 30% | 1% | % reduction in fuel use | **Description:** This policy causes the fuel use of LDVs to decline by the set percentage over the course of the model run. The R&D progress caused by this policy is additional to any R&D necessary to comply with other policies, such as tighter fuel economy standards. No costs associated with conducting this additional R&D (such as investments in laboratories or engineers' salaries) are included in the model. // **Implementation schedule:** This policy is phased in along a segment of a sigmoidal (S-shaped) curve from 2016-2030, with slower R&D progress in early and late years, and faster R&D progress in middle years. // **Guidance for setting values:** This policy should generally be set to zero unless you are exploring a scenario with unusual and unexpected technological advancement. If setting a non-zero value, more mature technologies, such as coal, should have lower values than younger technologies, such as solar. A setting of 15% implies an average of roughly 1% annual improvement, which is very substantial. | architectural-design.html#rnd | research-and-development.html | none
R&D | Vehicles | RnD Transportation Fuel Use Perc Reduction | HDVs |  | HDVs |  | 134 | Yes | 0% | 30% | 1% | % reduction in fuel use | **Description:** This policy causes the fuel use of HDVs to decline by the set percentage over the course of the model run. The R&D progress caused by this policy is additional to any R&D necessary to comply with other policies, such as tighter fuel economy standards. No costs associated with conducting this additional R&D (such as investments in laboratories or engineers' salaries) are included in the model. // **Implementation schedule:** This policy is phased in along a segment of a sigmoidal (S-shaped) curve from 2016-2030, with slower R&D progress in early and late years, and faster R&D progress in middle years. // **Guidance for setting values:** This policy should generally be set to zero unless you are exploring a scenario with unusual and unexpected technological advancement. If setting a non-zero value, more mature technologies, such as coal, should have lower values than younger technologies, such as solar. A setting of 15% implies an average of roughly 1% annual improvement, which is very substantial. | architectural-design.html#rnd | research-and-development.html | none
R&D | Vehicles | RnD Transportation Fuel Use Perc Reduction | aircraft |  | Aircraft |  | 135 | Yes | 0% | 30% | 1% | % reduction in fuel use | **Description:** This policy causes the fuel use of aircraft to decline by the set percentage over the course of the model run. The R&D progress caused by this policy is additional to any R&D necessary to comply with other policies, such as tighter fuel economy standards. No costs associated with conducting this additional R&D (such as investments in laboratories or engineers' salaries) are included in the model. // **Implementation schedule:** This policy is phased in along a segment of a sigmoidal (S-shaped) curve from 2016-2030, with slower R&D progress in early and late years, and faster R&D progress in middle years. // **Guidance for setting values:** This policy should generally be set to zero unless you are exploring a scenario with unusual and unexpected technological advancement. If setting a non-zero value, more mature technologies, such as coal, should have lower values than younger technologies, such as solar. A setting of 15% implies an average of roughly 1% annual improvement, which is very substantial. | architectural-design.html#rnd | research-and-development.html | none
R&D | Vehicles | RnD Transportation Fuel Use Perc Reduction | rail |  | Rail |  | 136 | Yes | 0% | 30% | 1% | % reduction in fuel use | **Description:** This policy causes the fuel use of trains to decline by the set percentage over the course of the model run. The R&D progress caused by this policy is additional to any R&D necessary to comply with other policies, such as tighter fuel economy standards. No costs associated with conducting this additional R&D (such as investments in laboratories or engineers' salaries) are included in the model. // **Implementation schedule:** This policy is phased in along a segment of a sigmoidal (S-shaped) curve from 2016-2030, with slower R&D progress in early and late years, and faster R&D progress in middle years. // **Guidance for setting values:** This policy should generally be set to zero unless you are exploring a scenario with unusual and unexpected technological advancement. If setting a non-zero value, more mature technologies, such as coal, should have lower values than younger technologies, such as solar. A setting of 15% implies an average of roughly 1% annual improvement, which is very substantial. | architectural-design.html#rnd | research-and-development.html | none
R&D | Vehicles | RnD Transportation Fuel Use Perc Reduction | ships |  | Ships |  | 137 | Yes | 0% | 30% | 1% | % reduction in fuel use | **Description:** This policy causes the fuel use of ships to decline by the set percentage over the course of the model run. The R&D progress caused by this policy is additional to any R&D necessary to comply with other policies, such as tighter fuel economy standards. No costs associated with conducting this additional R&D (such as investments in laboratories or engineers' salaries) are included in the model. // **Implementation schedule:** This policy is phased in along a segment of a sigmoidal (S-shaped) curve from 2016-2030, with slower R&D progress in early and late years, and faster R&D progress in middle years. // **Guidance for setting values:** This policy should generally be set to zero unless you are exploring a scenario with unusual and unexpected technological advancement. If setting a non-zero value, more mature technologies, such as coal, should have lower values than younger technologies, such as solar. A setting of 15% implies an average of roughly 1% annual improvement, which is very substantial. | architectural-design.html#rnd | research-and-development.html | none
R&D | Vehicles | RnD Transportation Fuel Use Perc Reduction | motorbikes |  | Motorbikes |  | 138 | Yes | 0% | 30% | 1% | % reduction in fuel use | **Description:** This policy causes the fuel use of motorbikes to decline by the set percentage over the course of the model run. The R&D progress caused by this policy is additional to any R&D necessary to comply with other policies, such as tighter fuel economy standards. No costs associated with conducting this additional R&D (such as investments in laboratories or engineers' salaries) are included in the model. // **Implementation schedule:** This policy is phased in along a segment of a sigmoidal (S-shaped) curve from 2016-2030, with slower R&D progress in early and late years, and faster R&D progress in middle years. // **Guidance for setting values:** This policy should generally be set to zero unless you are exploring a scenario with unusual and unexpected technological advancement. If setting a non-zero value, more mature technologies, such as coal, should have lower values than younger technologies, such as solar. A setting of 15% implies an average of roughly 1% annual improvement, which is very substantial. | architectural-design.html#rnd | research-and-development.html | none

## OutputGraphs
Graph Title in Web App | Single or Multiple Variable | Graph Style | Y axis unit | Vensim Names of Graphed Variables | Names of Variables in Graph Key (for multiple variable graphs) | Colors for Variables (for multiple variable graphs)
CO2e Emissions (Total) | single | line | million metric tons | Output Total CO2e Emissions
CO2e Emissions (Industry Sector, inc. Agriculture) | single | line | million metric tons | Output Industry Sector CO2e Emissions
CO2e Emissions (Electricity Sector) | single | line | million metric tons | Output Electricity Sector CO2e Emissions
CO2e Emissions (Transportation Sector) | single | line | million metric tons | Output Transportation Sector CO2e Emissions
CO2e Emissions (Buildings Sector) | single | line | million metric tons | Output Buildings Sector CO2e Emissions
CO2e Impact (LULUCF Sector) | single | line | million metric tons | Output LULUCF Anthropogenic CO2e Emissions
Financial: Change in Capital and Operational Expenditures | single | line | billion 2012 pesos | Output Total Change in Capital Fuel and OM Expenditures
Financial: Change in Capital and Operational Expenditures (revenue-neutral carbon tax) | single | line | billion 2012 pesos | Output Total Change in Capital Fuel and OM Expenditures with Revenue Neutral Carbon Tax
Financial: Change in Total Outlays | single | line | billion 2012 pesos | Output Total Change in Outlays
Financial: Change in Total Outlays (revenue-neutral carbon tax) | single | line | billion 2012 pesos | Output Total Change in Outlays with Revenue Neutral Carbon Tax
Financial: Monetized Public Health and Climate Benefits | single | line | billion 2012 pesos | Output Social Benefits from Emissions Reduction
Financial: Direct Cash Flow Change due to Policies | multiple | line | billion 2012 pesos | Output Change in Government Cash Flow, Output Change in Industry Cash Flow, Output Change in Consumer Cash Flow, Output Change in Cash Flow for Capital Equipment Suppliers, Output Change in Cash Flow for Electricity Suppliers, Output Change in Cash Flow for Coal and Mineral Suppliers, Output Change in Cash Flow for Petroleum and Natural Gas Suppliers, Output Change in Cash Flow for Biomass and Biofuel Suppliers | Government, Other Industries, Consumers, Capital Equipment Suppliers, Electricity Suppliers, Coal and Mineral Suppliers, Petroleum and Natural Gas Suppliers, Biomass and Biofuel Suppliers | 000000, 087bf1, c2dffd, ff6400, ffff00, 969696, c01b00, 00b050
Human Lives Saved from Reduced Particulate Pollution | single | line | lives | Output Human Lives Saved from Reduced Particulate Pollution
Electricity Output by Type | multiple | stacked area | terawatt-hours (TWh) | Output Geothermal Electricity Output, Output Biomass Electricity Output, Output Solar Thermal Electricity Output, Output Distributed Solar PV Output, Output Solar PV Electricity Output, Output Wind Electricity Output, Output Hydro Electricity Output, Output Nuclear Electricity Output, Output Non Solar Distributed Output, Output Petroleum Electricity Output, Output Natural Gas Peaker Electricity Output, Output Natural Gas Nonpeaker Electricity Output, Output Coal Electricity Output | Geothermal, Biomass, Solar Thermal, Distributed Solar PV, Utility Solar PV, Wind, Hydro, Nuclear, Distributed Non-Solar, Petroleum, Natural Gas Peaker, Natural Gas Nonpeaker, Coal | 620e7a, 00b050, ff6400, f1bb18, ffff00, c2dffd, 087bf1, 04ffaf, bfb088, 000000, f593e0, c01b00, 969696
Electricity Output, Change due to Policies | multiple | line | terawatt-hours (TWh) | Output Change in Geothermal Electricity Output, Output Change in Biomass Electricity Output, Output Change in Solar Thermal Electricity Output, Output Change in Distributed Solar PV Output, Output Change in Solar PV Electricity Output, Output Change in Wind Electricity Output, Output Change in Hydro Electricity Output, Output Change in Nuclear Electricity Output, Output Change in Petroleum Electricity Output, Output Change in Natural Gas Peaker Electricity Output, Output Change in Natural Gas Nonpeaker Electricity Output, Output Change in Coal Electricity Output | Geothermal, Biomass, Solar Thermal, Distributed Solar PV, Utility Solar PV, Wind, Hydro, Nuclear, Petroleum, Natural Gas Peaker, Natural Gas Nonpeaker, Coal | 620e7a, 00b050, ff6400, f1bb18, ffff00, c2dffd, 087bf1, 04ffaf, 000000, f593e0, c01b00, 969696
Electricity Generation Capacity by Type | multiple | stacked area | gigawatts (GW) | Output Geothermal Electricity Generation Capacity, Output Biomass Electricity Generation Capacity, Output Solar Thermal Electricity Generation Capacity, Output Distributed Solar PV Capacity, Output Solar PV Electricity Generation Capacity, Output Wind Electricity Generation Capacity, Output Hydro Electricity Generation Capacity, Output Nuclear Electricity Generation Capacity, Output Non Solar Distributed Capacity, Output Petroleum Electricity Generation Capacity, Output Natural Gas Peaker Electricity Generation Capacity, Output Natural Gas Nonpeaker Electricity Generation Capacity, Output Coal Electricity Generation Capacity | Geothermal, Biomass, Solar Thermal, Distributed Solar PV, Utility Solar PV, Wind, Hydro, Nuclear, Distributed Non-Solar, Petroleum, Natural Gas Peaker, Natural Gas Nonpeaker, Coal | 620e7a, 00b050, ff6400, f1bb18, ffff00, c2dffd, 087bf1, 04ffaf, bfb088, 000000, f593e0, c01b00, 969696
Electricity Generation Capacity, Change due to Policies | multiple | line | gigawatts (GW) | Output Change in Geothermal Electricity Generation Capacity, Output Change in Biomass Electricity Generation Capacity, Output Change in Solar Thermal Electricity Generation Capacity, Output Change in Distributed Solar Capacity, Output Change in Solar PV Electricity Generation Capacity, Output Change in Wind Electricity Generation Capacity, Output Change in Hydro Electricity Generation Capacity, Output Change in Nuclear Electricity Generation Capacity, Output Change in Petroleum Electricity Generation Capacity, Output Change in Natural Gas Peaker Electricity Generation Capacity, Output Change in Natural Gas Nonpeaker Electricity Generation Capacity, Output Change in Coal Electricity Generation Capacity | Geothermal, Biomass, Solar Thermal, Distributed Solar PV, Utility Solar PV, Wind, Hydro, Nuclear, Petroleum, Natural Gas Peaker, Natural Gas Nonpeaker, Coal | 620e7a, 00b050, ff6400, f1bb18, ffff00, c2dffd, 087bf1, 04ffaf, 000000, f593e0, c01b00, 969696
Consumption of Electricity | single | line | terawatt-hours (TWh) | Output Total Electricity Demand
Consumption of Coal | single | line | million short tons | Output Total Coal Consumption
Consumption of Natural Gas | single | line | trillion cubic ft | Output Total Natural Gas Consumption
Consumption of Petroleum Gasoline | single | line | million barrels | Output Total Petroleum Gasoline Consumption
Consumption of Petroleum Diesel | single | line | million barrels | Output Total Petroleum Diesel Consumption
Consumption of Biofuel Gasoline | single | line | million barrels | Output Total Biofuel Gasoline Consumption
Consumption of Biodiesel | single | line | million barrels | Output Total Biofuel Diesel Consumption
Consumption of Jet Fuel | single | line | million barrels | Output Total Jet Fuel Consumption
Pollutant: CO2 emissions | single | line | million metric tons | Output Total CO2 Emissions
Pollutant: VOC emissions | single | line | thousand metric tons | Output Total VOC Emissions
Pollutant: CO emissions | single | line | million metric tons | Output Total CO Emissions
Pollutant: NOx emissions | single | line | million metric tons | Output Total NOx Emissions
Pollutant: PM10 emissions | single | line | thousand metric tons | Output Total PM10 Emissions
Pollutant: PM2.5 emissions | single | line | thousand metric tons | Output Total PM25 Emissions
Pollutant: SOx emissions | single | line | million metric tons | Output Total SOx Emissions
Pollutant: BC emissions | single | line | thousand metric tons | Output Total BC Emissions
Pollutant: OC emissions | single | line | thousand metric tons | Output Total OC Emissions
Pollutant: CH4 emissions | single | line | million metric tons | Output Total CH4 Emissions
Pollutant: N2O emissions | single | line | million metric tons | Output Total N2O Emissions
Pollutant: F gas emissions in CO2e | single | line | million metric tons | Output Total F Gas Emissions in CO2e

## ReferenceScenarios
Scenario Name for Web App | Corresponding .cin File
Business as Usual | none
Unconditional INDC | Scenario_Unconditional_MX.cin
Conditional INDC | Scenario_Conditional_MX.cin

## MaxBoundCalculations
Feebate
France
Rebate Rate
155400 | $/GPM
Ireland
Rebate Rate
100800 | $/GPM
Germany
Rebate Rate
194000 | $/GPM (gasoline)
Fuel Economy Standards [LDVs]
"
Improvement Schedule
2013 | Default LDV Policy
2014 | Default LDV Policy
2015 | Default LDV Policy
2016 | Default LDV Policy
2017 | Default LDV Policy
2018 | Default LDV Policy
2019 | Default LDV Policy
2020 | Default LDV Policy
2021 | Default LDV Policy
2022 | Default LDV Policy
2023 | Default LDV Policy
2024 | Default LDV Policy
2025 | Default LDV Policy
2026 | 1.04
2027 | 1.0816
2028 | 1.1249
2029 | 1.1699
2030 | 1.2167
2013-2030 Total Potential Improvement
21.67%
Fuel Economy Standards [HDVs]
ICCT Estimated Efficiency Improvement Potential Beyond Existing Standards
3.5% year beyond MY2018 standards starting in 2020
46%
Fuel Economy Standards [Aircraft]
Base Year = 2007
Annual Improvement Between 2007 and 2050
1.233%
Potential Improvement between 2013 and 2030
22.19%
Fuel Economy Standards [Rail]
2010-2050 Improvement
35%
Annual Percent Improvement
0.875%
2013-2030 Potential Improvement
15.75%
Fuel Economy Standards [Ships]
Base Year = 2007
Annual Improvement Between 2007 and 2050
1.442%
Potential Improvement between 2013 and 2030
25.95%
Vehicle Electrification [LDVs]
Share of EVs in fleet in 2030
8.5%
Vehicle Electrification [HDVs]
Share of EVs in fleet in 2030
5.7%
Building Component Electrification
Final Energy Consumption | 2010 | 2050 | Source: http://unsdsn.org/wp-content/uploads/2014/09/DDPP_Digit.pdf
Residential | 12 | 6.5
Commercial | 9 | 6.4
Electricity Share of Final Energy | 2010 | 2050
Residential | 43% | 94%
Commercial | 53% | 76%
Calculated
2013-2030 Final Energy Consumption | 2013 | 2030
Residential | 11.5875 | 9.25
Commercial | 8.805 | 7.7
2013-2030 Electricity Share of Final Energy | 2013 | 2030
Residential | 46.83% | 68.5%
Commercial | 54.73% | 64.5%
Weighted Average Electricity Share of Final Energy | 2013 | 2030
All Buildings | 50.24% | 66.68%
0.98 | <- Value in Vensim that achieves 66.7% penetration in 2030 (trial and error)
Building Energy Efficiency Standards
Building Code Savings by End Use, Aggressive Case | 2010 | 2013 | 2016 | 2019 | 2024 | 2030
Residential Buildings | 0% | 15% | 25% | 45% | 60% | 78%
Building Code Savings by End Use, Aggressive Case | 2010 | 2013 | 2015 | 2018 | 2025 | 2030
Commercial Buildings | 0% | 15% | 20% | 40% | 50% | 57.14%
Electricity Use by Sector | 2030
Residential | 20.48
Commercial | 19.52
Weighted Average Building Code Improvement
67.82%
Building Retrofits
2010-2020 Retrofit Proportion | 40%
Annual Retrofit Rate | 3.422%
Renewable Portoflio Standard
2010 Share of Renewables in Mix | 10%
2050 Share of Renewables in Mix, at 80% | 80%
2030 Share of Renewables in Mix | 45%
2010 Share of Hydropower in Mix | 6.4%
2050 Share of Hydropower in Mix | 12.15%
2030 Share of Hydropower in Mix | 9.275%
2030 Non Hydro Renewables Mix | 35.73%
Transmission Capacity
Pixel Based Analysis
50% RE Transmission Addition (pixels) | 63
50 Million MW-Miles (pixels) | 86
50% RE Transmission Addition (10^6 MW-Miles) | 36.6279
Existing Total Transmission Capacity in US (10^6 MW-Miles) | 175
Additional Transmission Capacity by 2030, as a percentage | 20.93%
Industrial Energy Efficiency
Maximum Achievable Potential in 2030 Relative to Baseline
Maximum Achievable Potential in 2030 | 11%
Afforestation/Reforestation
Output | Value
Max technical potential acres available per year | 15277777.7778 | See VFC.xlsx, CO2 Aff & Ref tab
Max historical acres afforested/reforested per year | 3400000
Historical multiplier | 2
Max acres that can be afforested/reforested per year | 6800000
Max acres that can be afforested/reforested per year as a percentage of technical potential | 44.51%
Avoided Deforestation
Output | Value
Max potential timberland eligible for set-aside | 31%