## About
BCEU BAU Components Energy Use
Sources: | Buildings Energy Consumption by Fuel by End Use
Secretaría de Energía
2014
Balance Nacional de Energía 2014
http://www.gob.mx/cms/uploads/attachment/file/44353/Balance_Nacional_de_Energ_a_2014.pdf
Urban vs. Rural Residential Households
Censo de Poblacion 2010
INEGI, 2010
Electricity Growth Rate
SENER
2015
Prospectiva del Sector Eléctrico 2015-2029
https://www.gob.mx/cms/uploads/attachment/file/44328/Prospectiva_del_Sector_Electrico.pdf
Page 101
Other Fuels Growth Rates
SENER
2015
Prospectiva de Petróleo Crudo y Petrolíferos 2015-2029
https://www.gob.mx/cms/uploads/attachment/file/44327/Prospectiva_Petroleo_Crudo_y_Petroliferos.pdf
Transport (Page 95), Electricity Sector (Page 103), Industry (Page 103)
Natural Gas Growth Rates (Buildings Sector)
SENER
2015
Prospectiva de Gas Natural y Gas L.P. 2014-2028
https://www.gob.mx/cms/uploads/attachment/file/352/Prospectiva-GasNaturalGasLP-2014.pdf
Page 132, Table A28
Notes:
Component Categorization
Water heaters are categorized as appliances, not as part of the "heating"
component. The "heating" component refers to heating of air and is affected by
the building envelope, whereas appliances are not affected by envelope.
Building Heating in Mexico
Few buildings in Mexico include heating, and our dataset does not include it
as a category in the energy consumption breakdown. We assume zero energy
use for heating in buildings.
Unused Energy Sources in Mexico
There is no district heating in Mexico for any building type.
There is no coal use in buildings in Mexico.
Propane and Kerosene
Propane and Kerosene are treated as natural gas, since these fuel types are not
handled explicitly in the model. The emissions indices for propane (which is
much more commonly used than kerosene) should be roughly similar to those
of natural gas. (Propane is C3H8, while natural gas is CH4.)
Urban vs. Rural Household Division
We assume all cooling (air conditioning) is in urban residences.
We assume lighting is divided by number of households.
We assume electricity-using appliances are divided by number of households.
We assume all biomass is used for cooking (appliances category) in rural households.
We assume petroleum fuel-using appliances are divided by number of households.
We assume all natural gas-using appliances are divided by number of households.
We assume all other uses are divided by number of households.

## Bldgs 2014 Data
Mexico Buildings Sector Energy Use 2014
Residential Buildings |  |  | Commercial Buildings |  |  | Public Buildings
Energy Consumption by Fuel | PJ |  | Energy Consumption by Fuel | PJ |  | Energy Consumption by Fuel | PJ
Solar water heaters | 4.53 | 0.6007% | Solar water heaters | 3.12 | 2.312% | Electricity | 32.39
Wood (biomass) | 254.12 | 33.7% | Total petroleum-derived fuels | 67.79 | 50.24% | No information on other fuels provided.
Total petroleum-derived fuels | 259.02 | 34.35% | Propane | 63.32 | 46.92%
Propane | 257.11 | 34.09% | Kerosene | 4.48 | 3.32%
Kerosene | 1.91 | 0.2533% | Natural Gas | 13.13 | 9.73%
Natural Gas | 39.86 | 5.285% | Electricity | 50.89 | 37.71%
Electricity | 196.62 | 26.07% | Total | 134.94 | 100%
Total | 754.15 | 100%
Energy Consumption by End Use |  |  | Energy Consumption by End Use |  |  | Energy Consumption by End Use
Electricity | PJ |  | Electricity | PJ |  | Electricity | PJ
Refrigeration | 76.6818 | 39% | Air conditioning | 27.9895 | 55% | Lighting | 9.717 | 30%
Air conditioning | 17.6958 | 9% | Lighting | 12.7225 | 25% | Air conditioning | 12.956 | 40%
Clothes irons | 9.831 | 5% | Refrigeration | 2.5445 | 5% | Comptuters | 9.717 | 30%
Washing machines | 5.8986 | 3% | Motors | 4.0712 | 8%
Lighting | 53.0874 | 27% | Comptuters | 2.0356 | 4%
Microwave ovens | 1.9662 | 1% | Other uses | 1.5267 | 3%
TVs | 23.5944 | 12%
Other uses | 7.8648 | 4%
Petroleum (propane + kerosene) | PJ |  | Petroleum (propane + kerosene) | PJ
Water heating | 163.1826 | 63% | Water heating | 54.24 | 80%
Cooking | 95.8374 | 37% | Cooking | 11.526 | 17%
|  |  | Emergency backup generators | 2.034 | 3%
Natural gas | PJ |  | Natural gas | PJ
Water heating | 25.1118 | 63% | Water heating | 10.7666 | 82%
Cooking | 14.7482 | 37% | Cooking | 2.3634 | 18%

## Additional Data
Rural Households (2010) | 6061063
Urban Households (2010) | 21995105
Fraction that are urban | 0.78397
BTU per Petajoule (PJ)
947817120313

## Fuel Use Growth Rates
Electricity (All Sectors)
2014 | 301462 | GWh
2029 | 470432 | GWh
| 3.011% | Annual Growth Percentage
Natural Gas (Buildings Sector)
| 2014 | 2028 | Annual Growth Rate
Residential | 87.5 | 116.1 | 2.041%
Commercial | 28.9 | 46.1 | 3.392%
2014-2029 Growth Rate (Other Fuels)
| Transportation Sector | Industry Sector | Electricity Sector
coal | n/a | n/a | -33.1%
natural gas | 2.7% | 3.9% | 3.2%
propane | 0.1% | 1% | n/a
petroleum coke | n/a | 1.6% | 0.3%
diesel | 3.8% | 1.4% | -19.6%
fuel oil | n/a | n/a | -17.8%
gasoline | 2.6% | n/a | n/a
jet fuel (kerosene) | 4.3% | n/a | n/a
2029 Quantities (for weighting petroleum fuel types for Industry)
Industry Sector
petroleum coke |  | 65.9 | barrels of oil equivalent
diesel |  | 36.3 | barrels of oil equivalent

## BCEU-urban-residential-heating
Year | 2014 | 2015 | 2016 | 2017 | 2018 | 2019 | 2020 | 2021 | 2022 | 2023 | 2024 | 2025 | 2026 | 2027 | 2028 | 2029 | 2030
electricity (BTU) | 0 | 0 | 0 | 0 | 0 | 0 | 0 | 0 | 0 | 0 | 0 | 0 | 0 | 0 | 0 | 0 | 0
coal (BTU) | 0 | 0 | 0 | 0 | 0 | 0 | 0 | 0 | 0 | 0 | 0 | 0 | 0 | 0 | 0 | 0 | 0
natural gas (BTU) | 0 | 0 | 0 | 0 | 0 | 0 | 0 | 0 | 0 | 0 | 0 | 0 | 0 | 0 | 0 | 0 | 0
petroleum diesel (BTU) | 0 | 0 | 0 | 0 | 0 | 0 | 0 | 0 | 0 | 0 | 0 | 0 | 0 | 0 | 0 | 0 | 0
heat (BTU) | 0 | 0 | 0 | 0 | 0 | 0 | 0 | 0 | 0 | 0 | 0 | 0 | 0 | 0 | 0 | 0 | 0
biomass (BTU) | 0 | 0 | 0 | 0 | 0 | 0 | 0 | 0 | 0 | 0 | 0 | 0 | 0 | 0 | 0 | 0 | 0

## BCEU-urban-residential-cooling
Year | 2014 | 2015 | 2016 | 2017 | 2018 | 2019 | 2020 | 2021 | 2022 | 2023 | 2024 | 2025 | 2026 | 2027 | 2028 | 2029 | 2030
electricity (BTU) | 1.6772e+13 | 1.7277e+13 | 1.7798e+13 | 1.8334e+13 | 1.8886e+13 | 1.9454e+13 | 2.004e+13 | 2.0644e+13 | 2.1265e+13 | 2.1906e+13 | 2.2565e+13 | 2.3245e+13 | 2.3945e+13 | 2.4666e+13 | 2.5408e+13 | 2.6173e+13 | 2.6961e+13
coal (BTU) | 0 | 0 | 0 | 0 | 0 | 0 | 0 | 0 | 0 | 0 | 0 | 0 | 0 | 0 | 0 | 0 | 0
natural gas (BTU) | 0 | 0 | 0 | 0 | 0 | 0 | 0 | 0 | 0 | 0 | 0 | 0 | 0 | 0 | 0 | 0 | 0
petroleum diesel (BTU) | 0 | 0 | 0 | 0 | 0 | 0 | 0 | 0 | 0 | 0 | 0 | 0 | 0 | 0 | 0 | 0 | 0
heat (BTU) | 0 | 0 | 0 | 0 | 0 | 0 | 0 | 0 | 0 | 0 | 0 | 0 | 0 | 0 | 0 | 0 | 0
biomass (BTU) | 0 | 0 | 0 | 0 | 0 | 0 | 0 | 0 | 0 | 0 | 0 | 0 | 0 | 0 | 0 | 0 | 0

## BCEU-urban-residential-lighting
Year | 2014 | 2015 | 2016 | 2017 | 2018 | 2019 | 2020 | 2021 | 2022 | 2023 | 2024 | 2025 | 2026 | 2027 | 2028 | 2029 | 2030
electricity (BTU) | 3.9447e+13 | 4.0635e+13 | 4.1858e+13 | 4.3119e+13 | 4.4417e+13 | 4.5755e+13 | 4.7132e+13 | 4.8552e+13 | 5.0014e+13 | 5.152e+13 | 5.3071e+13 | 5.4669e+13 | 5.6315e+13 | 5.8011e+13 | 5.9758e+13 | 6.1557e+13 | 6.3411e+13
coal (BTU) | 0 | 0 | 0 | 0 | 0 | 0 | 0 | 0 | 0 | 0 | 0 | 0 | 0 | 0 | 0 | 0 | 0
natural gas (BTU) | 0 | 0 | 0 | 0 | 0 | 0 | 0 | 0 | 0 | 0 | 0 | 0 | 0 | 0 | 0 | 0 | 0
petroleum diesel (BTU) | 0 | 0 | 0 | 0 | 0 | 0 | 0 | 0 | 0 | 0 | 0 | 0 | 0 | 0 | 0 | 0 | 0
heat (BTU) | 0 | 0 | 0 | 0 | 0 | 0 | 0 | 0 | 0 | 0 | 0 | 0 | 0 | 0 | 0 | 0 | 0
biomass (BTU) | 0 | 0 | 0 | 0 | 0 | 0 | 0 | 0 | 0 | 0 | 0 | 0 | 0 | 0 | 0 | 0 | 0

## BCEU-urban-residential-appl
Year | 2014 | 2015 | 2016 | 2017 | 2018 | 2019 | 2020 | 2021 | 2022 | 2023 | 2024 | 2025 | 2026 | 2027 | 2028 | 2029 | 2030
electricity (BTU) | 7.0128e+13 | 7.224e+13 | 7.4415e+13 | 7.6656e+13 | 7.8964e+13 | 8.1342e+13 | 8.3791e+13 | 8.6314e+13 | 8.8913e+13 | 91590352864647 | 9.4348e+13 | 9.7189e+13 | 1.0012e+14 | 1.0313e+14 | 1.0624e+14 | 1.0943e+14 | 1.1273e+14
coal (BTU) | 0 | 0 | 0 | 0 | 0 | 0 | 0 | 0 | 0 | 0 | 0 | 0 | 0 | 0 | 0 | 0 | 0
natural gas (BTU) | 2.3025e+14 | 2.3495e+14 | 239739530690380 | 2.4463e+14 | 2.4962e+14 | 2.5472e+14 | 2.5992e+14 | 2.6522e+14 | 2.7063e+14 | 2.7615e+14 | 2.8179e+14 | 2.8754e+14 | 2.9341e+14 | 2.9939e+14 | 3.055e+14 | 3.1174e+14 | 3.181e+14
petroleum diesel (BTU) | 0 | 0 | 0 | 0 | 0 | 0 | 0 | 0 | 0 | 0 | 0 | 0 | 0 | 0 | 0 | 0 | 0
heat (BTU) | 0 | 0 | 0 | 0 | 0 | 0 | 0 | 0 | 0 | 0 | 0 | 0 | 0 | 0 | 0 | 0 | 0
biomass (BTU) | 0 | 0 | 0 | 0 | 0 | 0 | 0 | 0 | 0 | 0 | 0 | 0 | 0 | 0 | 0 | 0 | 0

## BCEU-urban-residential-other
Year | 2014 | 2015 | 2016 | 2017 | 2018 | 2019 | 2020 | 2021 | 2022 | 2023 | 2024 | 2025 | 2026 | 2027 | 2028 | 2029 | 2030
electricity (BTU) | 2.3376e+13 | 2.408e+13 | 2.4805e+13 | 2.5552e+13 | 2.6321e+13 | 2.7114e+13 | 2.793e+13 | 2.8771e+13 | 2.9638e+13 | 3.053e+13 | 3.1449e+13 | 3.2396e+13 | 3.3372e+13 | 3.4377e+13 | 3.5412e+13 | 3.6478e+13 | 3.7577e+13
coal (BTU) | 0 | 0 | 0 | 0 | 0 | 0 | 0 | 0 | 0 | 0 | 0 | 0 | 0 | 0 | 0 | 0 | 0
natural gas (BTU) | 0 | 0 | 0 | 0 | 0 | 0 | 0 | 0 | 0 | 0 | 0 | 0 | 0 | 0 | 0 | 0 | 0
petroleum diesel (BTU) | 0 | 0 | 0 | 0 | 0 | 0 | 0 | 0 | 0 | 0 | 0 | 0 | 0 | 0 | 0 | 0 | 0
heat (BTU) | 0 | 0 | 0 | 0 | 0 | 0 | 0 | 0 | 0 | 0 | 0 | 0 | 0 | 0 | 0 | 0 | 0
biomass (BTU) | 0 | 0 | 0 | 0 | 0 | 0 | 0 | 0 | 0 | 0 | 0 | 0 | 0 | 0 | 0 | 0 | 0

## BCEU-rural-residential-heating
Year | 2014 | 2015 | 2016 | 2017 | 2018 | 2019 | 2020 | 2021 | 2022 | 2023 | 2024 | 2025 | 2026 | 2027 | 2028 | 2029 | 2030
electricity (BTU) | 0 | 0 | 0 | 0 | 0 | 0 | 0 | 0 | 0 | 0 | 0 | 0 | 0 | 0 | 0 | 0 | 0
coal (BTU) | 0 | 0 | 0 | 0 | 0 | 0 | 0 | 0 | 0 | 0 | 0 | 0 | 0 | 0 | 0 | 0 | 0
natural gas (BTU) | 0 | 0 | 0 | 0 | 0 | 0 | 0 | 0 | 0 | 0 | 0 | 0 | 0 | 0 | 0 | 0 | 0
petroleum diesel (BTU) | 0 | 0 | 0 | 0 | 0 | 0 | 0 | 0 | 0 | 0 | 0 | 0 | 0 | 0 | 0 | 0 | 0
heat (BTU) | 0 | 0 | 0 | 0 | 0 | 0 | 0 | 0 | 0 | 0 | 0 | 0 | 0 | 0 | 0 | 0 | 0
biomass (BTU) | 0 | 0 | 0 | 0 | 0 | 0 | 0 | 0 | 0 | 0 | 0 | 0 | 0 | 0 | 0 | 0 | 0

## BCEU-rural-residential-cooling
Year | 2014 | 2015 | 2016 | 2017 | 2018 | 2019 | 2020 | 2021 | 2022 | 2023 | 2024 | 2025 | 2026 | 2027 | 2028 | 2029 | 2030
electricity (BTU) | 0 | 0 | 0 | 0 | 0 | 0 | 0 | 0 | 0 | 0 | 0 | 0 | 0 | 0 | 0 | 0 | 0
coal (BTU) | 0 | 0 | 0 | 0 | 0 | 0 | 0 | 0 | 0 | 0 | 0 | 0 | 0 | 0 | 0 | 0 | 0
natural gas (BTU) | 0 | 0 | 0 | 0 | 0 | 0 | 0 | 0 | 0 | 0 | 0 | 0 | 0 | 0 | 0 | 0 | 0
petroleum diesel (BTU) | 0 | 0 | 0 | 0 | 0 | 0 | 0 | 0 | 0 | 0 | 0 | 0 | 0 | 0 | 0 | 0 | 0
heat (BTU) | 0 | 0 | 0 | 0 | 0 | 0 | 0 | 0 | 0 | 0 | 0 | 0 | 0 | 0 | 0 | 0 | 0
biomass (BTU) | 0 | 0 | 0 | 0 | 0 | 0 | 0 | 0 | 0 | 0 | 0 | 0 | 0 | 0 | 0 | 0 | 0

## BCEU-rural-residential-lighting
Year | 2014 | 2015 | 2016 | 2017 | 2018 | 2019 | 2020 | 2021 | 2022 | 2023 | 2024 | 2025 | 2026 | 2027 | 2028 | 2029 | 2030
electricity (BTU) | 1.087e+13 | 1.1197e+13 | 1.1535e+13 | 1.1882e+13 | 1.224e+13 | 1.2608e+13 | 1.2988e+13 | 1.3379e+13 | 1.3782e+13 | 1.4197e+13 | 1.4624e+13 | 1.5065e+13 | 1.5518e+13 | 1.5986e+13 | 1.6467e+13 | 1.6963e+13 | 1.7474e+13
coal (BTU) | 0 | 0 | 0 | 0 | 0 | 0 | 0 | 0 | 0 | 0 | 0 | 0 | 0 | 0 | 0 | 0 | 0
natural gas (BTU) | 0 | 0 | 0 | 0 | 0 | 0 | 0 | 0 | 0 | 0 | 0 | 0 | 0 | 0 | 0 | 0 | 0
petroleum diesel (BTU) | 0 | 0 | 0 | 0 | 0 | 0 | 0 | 0 | 0 | 0 | 0 | 0 | 0 | 0 | 0 | 0 | 0
heat (BTU) | 0 | 0 | 0 | 0 | 0 | 0 | 0 | 0 | 0 | 0 | 0 | 0 | 0 | 0 | 0 | 0 | 0
biomass (BTU) | 0 | 0 | 0 | 0 | 0 | 0 | 0 | 0 | 0 | 0 | 0 | 0 | 0 | 0 | 0 | 0 | 0

## BCEU-rural-residential-appl
Year | 2014 | 2015 | 2016 | 2017 | 2018 | 2019 | 2020 | 2021 | 2022 | 2023 | 2024 | 2025 | 2026 | 2027 | 2028 | 2029 | 2030
electricity (BTU) | 1.9325e+13 | 1.9907e+13 | 2.0506e+13 | 2.1124e+13 | 2.176e+13 | 2.2415e+13 | 2.309e+13 | 2.3785e+13 | 2.4501e+13 | 2.5239e+13 | 2.5999e+13 | 2.6782e+13 | 2.7588e+13 | 2.8419e+13 | 2.9275e+13 | 3.0156e+13 | 3.1064e+13
coal (BTU) | 0 | 0 | 0 | 0 | 0 | 0 | 0 | 0 | 0 | 0 | 0 | 0 | 0 | 0 | 0 | 0 | 0
natural gas (BTU) | 5.3037e+13 | 5.4119e+13 | 5.5224e+13 | 5.635e+13 | 5.75e+13 | 5.8674e+13 | 5.9871e+13 | 6.1093e+13 | 6.234e+13 | 6.3612e+13 | 6.491e+13 | 6.6234e+13 | 6.7586e+13 | 6.8965e+13 | 7.0372e+13 | 7.1808e+13 | 7.3274e+13
petroleum diesel (BTU) | 0 | 0 | 0 | 0 | 0 | 0 | 0 | 0 | 0 | 0 | 0 | 0 | 0 | 0 | 0 | 0 | 0
heat (BTU) | 0 | 0 | 0 | 0 | 0 | 0 | 0 | 0 | 0 | 0 | 0 | 0 | 0 | 0 | 0 | 0 | 0
biomass (BTU) | 0 | 0 | 0 | 0 | 0 | 0 | 0 | 0 | 0 | 0 | 0 | 0 | 0 | 0 | 0 | 0 | 0

## BCEU-rural-residential-other
Year | 2014 | 2015 | 2016 | 2017 | 2018 | 2019 | 2020 | 2021 | 2022 | 2023 | 2024 | 2025 | 2026 | 2027 | 2028 | 2029 | 2030
electricity (BTU) | 6.4416e+12 | 6.6356e+12 | 6.8354e+12 | 7.0412e+12 | 7.2532e+12 | 7.4716e+12 | 7.6966e+12 | 7.9283e+12 | 8.1671e+12 | 8.413e+12 | 8.6663e+12 | 8.9273e+12 | 9.1961e+12 | 9.473e+12 | 9.7583e+12 | 1.0052e+13 | 1.0355e+13
coal (BTU) | 0 | 0 | 0 | 0 | 0 | 0 | 0 | 0 | 0 | 0 | 0 | 0 | 0 | 0 | 0 | 0 | 0
natural gas (BTU) | 0 | 0 | 0 | 0 | 0 | 0 | 0 | 0 | 0 | 0 | 0 | 0 | 0 | 0 | 0 | 0 | 0
petroleum diesel (BTU) | 0 | 0 | 0 | 0 | 0 | 0 | 0 | 0 | 0 | 0 | 0 | 0 | 0 | 0 | 0 | 0 | 0
heat (BTU) | 0 | 0 | 0 | 0 | 0 | 0 | 0 | 0 | 0 | 0 | 0 | 0 | 0 | 0 | 0 | 0 | 0
biomass (BTU) | 0 | 0 | 0 | 0 | 0 | 0 | 0 | 0 | 0 | 0 | 0 | 0 | 0 | 0 | 0 | 0 | 0

## BCEU-commercial-heating
Year | 2014 | 2015 | 2016 | 2017 | 2018 | 2019 | 2020 | 2021 | 2022 | 2023 | 2024 | 2025 | 2026 | 2027 | 2028 | 2029 | 2030 | 2031 | 2032 | 2033 | 2034 | 2035 | 2036 | 2037 | 2038 | 2039 | 2040
electricity (BTU) | 0 | 0 | 0 | 0 | 0 | 0 | 0 | 0 | 0 | 0 | 0 | 0 | 0 | 0 | 0 | 0 | 0 | 0 | 0 | 0 | 0 | 0 | 0 | 0 | 0 | 0 | 0
coal (BTU) | 0 | 0 | 0 | 0 | 0 | 0 | 0 | 0 | 0 | 0 | 0 | 0 | 0 | 0 | 0 | 0 | 0 | 0 | 0 | 0 | 0 | 0 | 0 | 0 | 0 | 0 | 0
natural gas (BTU) | 0 | 0 | 0 | 0 | 0 | 0 | 0 | 0 | 0 | 0 | 0 | 0 | 0 | 0 | 0 | 0 | 0 | 0 | 0 | 0 | 0 | 0 | 0 | 0 | 0 | 0 | 0
petroleum diesel (BTU) | 0 | 0 | 0 | 0 | 0 | 0 | 0 | 0 | 0 | 0 | 0 | 0 | 0 | 0 | 0 | 0 | 0 | 0 | 0 | 0 | 0 | 0 | 0 | 0 | 0 | 0 | 0
heat (BTU) | 0 | 0 | 0 | 0 | 0 | 0 | 0 | 0 | 0 | 0 | 0 | 0 | 0 | 0 | 0 | 0 | 0 | 0 | 0 | 0 | 0 | 0 | 0 | 0 | 0 | 0 | 0
biomass (BTU) | 0 | 0 | 0 | 0 | 0 | 0 | 0 | 0 | 0 | 0 | 0 | 0 | 0 | 0 | 0 | 0 | 0 | 0 | 0 | 0 | 0 | 0 | 0 | 0 | 0 | 0 | 0

## BCEU-commercial-cooling
Year | 2014 | 2015 | 2016 | 2017 | 2018 | 2019 | 2020 | 2021 | 2022 | 2023 | 2024 | 2025 | 2026 | 2027 | 2028 | 2029 | 2030
electricity (BTU) | 3.8809e+13 | 3.9977e+13 | 4.1181e+13 | 4.2421e+13 | 4.3699e+13 | 4.5014e+13 | 4.637e+13 | 4.7766e+13 | 4.9205e+13 | 5.0686e+13 | 5.2212e+13 | 5.3785e+13 | 5.5404e+13 | 5.7072e+13 | 5.8791e+13 | 6.0561e+13 | 6.2385e+13
coal (BTU) | 0 | 0 | 0 | 0 | 0 | 0 | 0 | 0 | 0 | 0 | 0 | 0 | 0 | 0 | 0 | 0 | 0
natural gas (BTU) | 0 | 0 | 0 | 0 | 0 | 0 | 0 | 0 | 0 | 0 | 0 | 0 | 0 | 0 | 0 | 0 | 0
petroleum diesel (BTU) | 0 | 0 | 0 | 0 | 0 | 0 | 0 | 0 | 0 | 0 | 0 | 0 | 0 | 0 | 0 | 0 | 0
heat (BTU) | 0 | 0 | 0 | 0 | 0 | 0 | 0 | 0 | 0 | 0 | 0 | 0 | 0 | 0 | 0 | 0 | 0
biomass (BTU) | 0 | 0 | 0 | 0 | 0 | 0 | 0 | 0 | 0 | 0 | 0 | 0 | 0 | 0 | 0 | 0 | 0

## BCEU-commercial-lighting
Year | 2014 | 2015 | 2016 | 2017 | 2018 | 2019 | 2020 | 2021 | 2022 | 2023 | 2024 | 2025 | 2026 | 2027 | 2028 | 2029 | 2030
electricity (BTU) | 2.1269e+13 | 2.1909e+13 | 2.2569e+13 | 2.3248e+13 | 2.3948e+13 | 2.4669e+13 | 2.5412e+13 | 2.6177e+13 | 2.6966e+13 | 2.7778e+13 | 2.8614e+13 | 2.9476e+13 | 3.0363e+13 | 3.1278e+13 | 3.2219e+13 | 3.319e+13 | 3.4189e+13
coal (BTU) | 0 | 0 | 0 | 0 | 0 | 0 | 0 | 0 | 0 | 0 | 0 | 0 | 0 | 0 | 0 | 0 | 0
natural gas (BTU) | 0 | 0 | 0 | 0 | 0 | 0 | 0 | 0 | 0 | 0 | 0 | 0 | 0 | 0 | 0 | 0 | 0
petroleum diesel (BTU) | 0 | 0 | 0 | 0 | 0 | 0 | 0 | 0 | 0 | 0 | 0 | 0 | 0 | 0 | 0 | 0 | 0
heat (BTU) | 0 | 0 | 0 | 0 | 0 | 0 | 0 | 0 | 0 | 0 | 0 | 0 | 0 | 0 | 0 | 0 | 0
biomass (BTU) | 0 | 0 | 0 | 0 | 0 | 0 | 0 | 0 | 0 | 0 | 0 | 0 | 0 | 0 | 0 | 0 | 0

## BCEU-commercial-appl
Year | 2014 | 2015 | 2016 | 2017 | 2018 | 2019 | 2020 | 2021 | 2022 | 2023 | 2024 | 2025 | 2026 | 2027 | 2028 | 2029 | 2030
electricity (BTU) | 2.4117e+12 | 2.4843e+12 | 2.5591e+12 | 2.6362e+12 | 2.7156e+12 | 2.7974e+12 | 2.8816e+12 | 2.9684e+12 | 3.0577e+12 | 3.1498e+12 | 3.2447e+12 | 3.3424e+12 | 3.443e+12 | 3.5467e+12 | 3.6535e+12 | 3.7635e+12 | 3.8768e+12
coal (BTU) | 0 | 0 | 0 | 0 | 0 | 0 | 0 | 0 | 0 | 0 | 0 | 0 | 0 | 0 | 0 | 0 | 0
natural gas (BTU) | 7.4779e+13 | 7.7315e+13 | 7.9938e+13 | 8.2649e+13 | 8.5452e+13 | 8.8351e+13 | 9.1347e+13 | 9.4445e+13 | 9.7649e+13 | 1.0096e+14 | 1.0439e+14 | 1.0793e+14 | 1.1159e+14 | 1.1537e+14 | 1.1928e+14 | 1.2333e+14 | 1.2751e+14
petroleum diesel (BTU) | 0 | 0 | 0 | 0 | 0 | 0 | 0 | 0 | 0 | 0 | 0 | 0 | 0 | 0 | 0 | 0 | 0
heat (BTU) | 0 | 0 | 0 | 0 | 0 | 0 | 0 | 0 | 0 | 0 | 0 | 0 | 0 | 0 | 0 | 0 | 0
biomass (BTU) | 0 | 0 | 0 | 0 | 0 | 0 | 0 | 0 | 0 | 0 | 0 | 0 | 0 | 0 | 0 | 0 | 0

## BCEU-commercial-other
Year | 2014 | 2015 | 2016 | 2017 | 2018 | 2019 | 2020 | 2021 | 2022 | 2023 | 2024 | 2025 | 2026 | 2027 | 2028 | 2029 | 2030
electricity (BTU) | 1.6445e+13 | 1.694e+13 | 1.745e+13 | 1.7976e+13 | 1.8517e+13 | 1.9075e+13 | 1.9649e+13 | 2.0241e+13 | 2.085e+13 | 2.1478e+13 | 2.2125e+13 | 2.2791e+13 | 2.3477e+13 | 2.4184e+13 | 2.4912e+13 | 2.5663e+13 | 2.6435e+13
coal (BTU) | 0 | 0 | 0 | 0 | 0 | 0 | 0 | 0 | 0 | 0 | 0 | 0 | 0 | 0 | 0 | 0 | 0
natural gas (BTU) | 1.9279e+12 | 1.9932e+12 | 2.0609e+12 | 2.1308e+12 | 2.203e+12 | 2.2777e+12 | 2.355e+12 | 2.4349e+12 | 2.5175e+12 | 2.6028e+12 | 2.6911e+12 | 2782407766138 | 2.8768e+12 | 2.9744e+12 | 3.0752e+12 | 3.1795e+12 | 3.2874e+12
petroleum diesel (BTU) | 0 | 0 | 0 | 0 | 0 | 0 | 0 | 0 | 0 | 0 | 0 | 0 | 0 | 0 | 0 | 0 | 0
heat (BTU) | 0 | 0 | 0 | 0 | 0 | 0 | 0 | 0 | 0 | 0 | 0 | 0 | 0 | 0 | 0 | 0 | 0
biomass (BTU) | 0 | 0 | 0 | 0 | 0 | 0 | 0 | 0 | 0 | 0 | 0 | 0 | 0 | 0 | 0 | 0 | 0