## About
CpUDSC Cost per Unit Distributed Solar Capacity
Sources: | 2015 Price (DC)
Lawrence Berkeley National Laboratory
2015
Tracking the Sun VIII
https://emp.lbl.gov/sites/all/files/lbnl-188238_1.pdf
Page 16, Figure 8, "Residential" data series
Future Trends
National Renewable Energy Laboratory
2010
Cost and Performance Assumptions for Modeling Electricity Generation Technologies
http://www.nrel.gov/docs/fy11osti/48595.pdf
Page 158, Table 42
Solar DC to AC Derate Value
National Renewable Energy Laboratory
2015
PVWATTS - Changing System Parameters
http://rredc.nrel.gov/solar/calculators/pvwatts/system.html

## 2015 Price
2015 Distributed Solar Cost ($/W DC)
4 | Based on first half (H1) of the year 2015, in the figure below
Watts DC are lower than Watts AC, but AC is needed to either sell to the grid or to power devices in homes.
Therefore, we convert to the cost per Watt AC using a derate factor:
0.77 | DC to AC derate factor
2015 Distributed Solar Cost ($/W AC)
5.1948

## NREL
We use NREL's cost projections to estimate the rate of cost declines (improvement)
for each technology. We do NOT use NREL's costs directly, because in 2012, it was already
clear that NREL's estimates (made in 2010) were dramatically wrong for some generation types.
Capital Cost Projections from NREL (2004 $/kW)
Solar PV
2005 | 9500
2020 | 4258
2035 | 2879
2050 | 2246
Linearly Interpolated Capital Cost Projections (2004 $/kW) and Ratios
Year | Solar PV Cap Cost | Cost Relative to 2015
2005 | 9500 | 1.5819
2006 | 9150.5333 | 1.5237
2007 | 8801.0667 | 1.4655
2008 | 8451.6 | 1.4073
2009 | 8102.1333 | 1.3492
2010 | 7752.6667 | 1.291
2011 | 7403.2 | 1.2328
2012 | 7053.7333 | 1.1746
2013 | 6704.2667 | 1.1164
2014 | 6354.8 | 1.0582
2015 | 6005.3333 | 1
2016 | 5655.8667 | 0.94181
2017 | 5306.4 | 0.88361
2018 | 4956.9333 | 0.82542
2019 | 4607.4667 | 0.76723
2020 | 4258 | 0.70904
2021 | 4166.0667 | 0.69373
2022 | 4074.1333 | 0.67842
2023 | 3982.2 | 0.66311
2024 | 3890.2667 | 0.6478
2025 | 3798.3333 | 0.63249
2026 | 3706.4 | 0.61718
2027 | 3614.4667 | 0.60188
2028 | 3522.5333 | 0.58657
2029 | 3430.6 | 0.57126
2030 | 3338.6667 | 0.55595
2031 | 3246.7333 | 0.54064
2032 | 3154.8 | 0.52533
2033 | 3062.8667 | 0.51002
2034 | 2970.9333 | 0.49472
2035 | 2879 | 0.47941
2036 | 2836.8 | 0.47238
2037 | 2794.6 | 0.46535
2038 | 2752.4 | 0.45833
2039 | 2710.2 | 0.4513
2040 | 2668 | 0.44427
2041 | 2625.8 | 0.43724
2042 | 2583.6 | 0.43022
2043 | 2541.4 | 0.42319
2044 | 2499.2 | 0.41616
2045 | 2457 | 0.40914
2046 | 2414.8 | 0.40211
2047 | 2372.6 | 0.39508
2048 | 2330.4 | 0.38806
2049 | 2288.2 | 0.38103
2050 | 2246 | 0.374

## CpUDSC
Distributed Solar Cap Cost ($/MW)
2015 | 5194.8052
2016 | 4892.5054
2017 | 4590.2055
2018 | 4287.9057
2019 | 3985.6059
2020 | 3683.306
2021 | 3603.7808
2022 | 3524.2555
2023 | 3444.7302
2024 | 3365.205
2025 | 3285.6797
2026 | 3206.1544
2027 | 3126.6291
2028 | 3047.1039
2029 | 2967.5786
2030 | 2888.0533
2031 | 2808.5281
2032 | 2729.0028
2033 | 2649.4775
2034 | 2569.9523
2035 | 2490.427
2036 | 2453.9226
2037 | 2417.4183
2038 | 2380.9139
2039 | 2344.4096
2040 | 2307.9052
2041 | 2271.4009
2042 | 2234.8965
2043 | 2198.3922
2044 | 2161.8878
2045 | 2125.3835
2046 | 2088.8791
2047 | 2052.3748
2048 | 2015.8705
2049 | 1979.3661
2050 | 1942.8618