## About
ARpUIiRC Annual Retirement per Unit Increase in Relative Cost
Source: | Resources for the Future
2013
Taxing Electricity Sector Carbon Emissions at Social Cost
http://www.rff.org/files/sharepoint/WorkImages/Download/RFF-DP-13-23-REV.pdf
Pages 26-27, Tables A1 and A2
Notes
Each electricity source has a certain holistic cost per unit potential electricity
output, which includes fuel, O&M, subsidies, and annualized and discounted
plant construction costs. The model takes the difference between each source's
cost and the median cost of all important sources for each of the BAU and Policy
cases. User-set policy levers can cause the differences between each source
and its same-case median to differ between the BAU and Policy cases, making
some sources relatively more expensive or relatively cheaper than others.
This variable relates the relative increase in cost of each source to
its rate of early retirement. Sources that have become cheaper relative to the
mean as a result of policy levers are unaffected, while sources that have become
more expensive relative to the mean may retire early, unless ineligible to
retire early. Ineligible sources have values of zero on the next tab and fall
into two categories:
Low Operating Cost: Some sources are immune to economic early retirement
because the vast majority of their costs occurred during the permitting and
construction phases, and continuing to operate them now that they are built
is so cheap that the plants are likely to continue to be operated until the end
of their lifetimes or some non-economic influence intervenes (such as a
policy to close nuclear plants early, which could be represented by the early
retirement policy lever). These sources include all renewables and nuclear.
Cost per Unit Power Doesn't Determine Peaker Retirements: Peaker plants
(natural gas peakers and petroleum plants) are run primarily to provide grid
balancing and fast-ramping services, not to generate power cheaply. These
services will still be valuable, even if fossil fuels become more expensive or
if renewables become cheaper.
The cost metric we are using is relatively novel. (It is the difference between the
BAU and Policy cases in the difference between each source and the same-case
all-source mean). For this reason, it is not possible to look up a value for it explicitly
in the literature. However, it is possible to calibrate it by finding a source that
estimates how many coal plant retirements would be induced by (say) a particular
level of carbon tax implemented in certain years. We then set up that carbon tax
policy in the model and adjust this variable (ARpUIiRC) to obtain the quantity
of coal retirements specified by our input data source.

## Calculations
Year | Tax Rate (2009 $/Ton CO2) | Coal Capacity (GW) | Reduction from Baseline (%) | % Reduction per Dollar Tax Rate
2020 | 0 | 312 | 0
2020 | 11 | 268 | 0.14103 | 0.012821
2020 | 40 | 114 | 0.63462 | 0.015865
2020 | 61 | 58 | 0.8141 | 0.013346
2020 | 121 | 20 | 0.9359 | 0.0077347
2035 | 0 | 312 | 0
2035 | 18 | 266 | 0.14744 | 0.0081909
2035 | 54 | 110 | 0.64744 | 0.01199
2035 | 76 | 55 | 0.82372 | 0.010838
2035 | 165 | 29 | 0.90705 | 0.0054973
We choose to disregard the "tail" tax rates (the ones over $100), because they are not politically realistic, and they are
beyond the bounds we set for the carbon tax lever in the model ($0-$100/ton CO2).
The remaining values show no clear trend (e.g. they do not uniformly increase or decrease with tax rate), but they do
cluster within the 0.8%-1.6% range, so we take an average of these.
We weight the 2035 values twice as much as the 2020 values, to obtain an estimate for 2030 values.
Increase in Coal Retirements per Dollar of Tax Rate
1.156% | % reduction / (2009 $ / ton CO2)
1.0719 | 2012 $ / 2009 $ | from cpi.xlsx (in InputData)
1.079% | % reduction / (2012 $ / ton CO2)
This implies that a carbon tax of:
50 | 2012 $
Should result in retirements by 2030 of:
53.94% | of the BAU case coal plants.
Model-Based Calibration
270100 | BAU Amount of Preexisting Coal Capacity Still Around in 2030
124407.6347 | Amount that Should Remain with $50 Carbon Tax
Calibration via the model indicates this equates to a value of:
385 | MW/($/MWh)
Although we used coal and a carbon tax as our test case to obtain the clearest possible results about increases in retirement rate when
a technology becomes more expensive (and increased costs, and hence this variable, will mostly will apply to coal in terms of actual
model usage), we assume the same sensitivity to price increases for the other technologies that are vulnerable to economic early retirement.

## ARpUIiRC
Annual Retirement per Unit Increase in Relative Cost MW/($/MWh)
coal | 385
natural gas nonpeaker | 385
nuclear | 0
hydro | 0
wind | 0
solar PV | 0
solar thermal | 0
biomass | 385
geothermal | 0
petroleum | 0
natural gas peaker | 0