## About
CCaMC BAU Construction Cost per Unit Capacity
CCaMC Annual Fixed O&M Cost per Unit Capacity
CCaMC Variable O&M Cost per Unit Elec Output
Source: | Start Year Capacity Costs (except Solar PV, Solar Thermal and Biomass)
Commision Federal de Electricidad
2015
COPAR 2015 GENERACIÓN Ed. 35
Page 2.3
All O&M Costs and Start Year Capacity Costs (Solar PV, Solar Thermal and Biomass)
Centro Mario Molina
2015
from Metas Vinculantes Project
not available online
Cost Improvement Rate
National Renewable Energy Laboratory
2010
Cost and Performance Assumptions for Modeling Electricity Generation Technologies
http://www.nrel.gov/docs/fy11osti/48595.pdf
Page 158, Table 42
Solar DC to AC Derate Value
National Renewable Energy Laboratory
2015
PVWATTS - Changing System Parameters
http://rredc.nrel.gov/solar/calculators/pvwatts/system.html
| Value: | 0.77
Notes
The following variables use the same input sources:
BECF BAU Expected Capacity Factors
BHRbEF BAU Heat Rate by Electricity Fuel
CCaMC Capacity Construction and Maintenance Costs
SYC Start Year Capacities
These variables should all be updated if the data
in any one of them is updated.
Properties by Plant Type often copies the properites of one quality tier
(preexisting retiring, preexisting nonretiring, newly built) into other
quality tiers, when no information on differences of properties by tier
was available. (This results in duplication of Capacity and Generation
numbers. This is normal.)
Assignment of technologies to preexisting retiring and preexisting
nonretiring quality tiers is sometimes rough, but it should not make
much of a difference, as the model will smoothly begin retiring from the
next-highest quality tier if it runs out of plants in the lowest quality
tier.
Except for wind and solar PV, our general approach is to take start year capital costs and
cause them to decline at the same rate as costs declined in projections in a 2010 study from NREL.
(Although the 2010 NREL study includes cost numbers, by 2015, they were far off from reality, so we
only use the NREL study to establish rates of cost decline, not actual cost numbers.)
Wind and Solar PV are handled differently in the model, relying on endogenous, capacity-based learning
curves to determine cost declines. Therefore, we only specify the start year costs in this document, and
the model handles calculations for subsequent years.
The values given for solar PV are in watts DC, but we need AC. We use a derate value to convert
from watts DC to watts AC.

## MX Gov Cap Costs
Costs in USD/kW
| Number of Units | Gross Cap per Unit | Net Cap per Unit | Overnight Cost without Admin | Overnight Cost | Overnight Cost + Financing Cost
Termoeléctricaconvencional | 2 | 350 | 333.7 | 1091 | 1309 | 1531
condesulfuradoryequipo | 2 | 160 | 149.8 | 1339 | 1607 | 1861
paracontroldepartículas | 2 | 80 | 75 | 1682 | 2018 | 2342
Turbogásaeroderivadagas | 1 | 44.7 | 43.6 | 883 | 1059 | 1111
| 1 | 103.5 | 100.5 | 886 | 1063 | 1122
Turbogásindustrialgas | 1 | 88.8 | 87.8 | 629 | 755 | 792
| 1F | 186.5 | 184.5 | 478 | 573 | 605
| 1G | 275.6 | 272.7 | 412 | 495 | 522
| 1H | 280.4 | 277.6 | 408 | 490 | 517
| 1J | 319 | 315.7 | 425 | 510 | 538
Turbogásaeroderivadadiesel | 1 | 42.3 | 41.6 | 862 | 1035 | 1085
Ciclo combinadogas | 1Ax | 114 | 110.8 | 1170 | 1404 | 1598
| 1Fx1 | 285.7 | 278.3 | 695 | 834 | 951
| 2Fx1 | 575.1 | 559.9 | 673 | 807 | 927
| 3Fx1 | 864.6 | 841 | 670 | 805 | 921
| 1Gx1 | 408.5 | 396.2 | 647 | 777 | 880
| 2Gx1 | 823.8 | 798 | 654 | 785 | 899
| 1Hx1 | 413.4 | 402.2 | 637 | 765 | 866
| 2Hx1 | 833.6 | 809.9 | 643 | 772 | 884
| 1Jx1 | 460.9 | 447.6 | 639 | 767 | 879
| 2Jx1 | 929.7 | 901.7 | 637 | 764 | 875
2/Combustióninterna | 1 | 44 | 42.4 | 2255 | 2706 | 3144
| 3 | 3.6 | 3.3 | 2467 | 2960 | 3263
3/Carboeléctricasindesulf. | 2 | 350 | 332.5 | 1160 | 1392 | 1700
Carb.supercríticasindesulf. | 1 | 700 | 670.3 | 1188 | 1425 | 1782
Carb.supercríticac/desulf. | 1 | 700 | 659.8 | 1412 | 1695 | 2119
NuclearABWR | 1 | 1400 | 1351 | 3265 | 3983 | 6281
NuclearAP1000 | 1 | 1200 | 1107 | 3890 | 4746 | 6557
4/Geoterm.CerroPrieto | 4 | 27 | 25 | 1916 | 2261 | 2530
4/Geoterm.LosAzufres | 4 | 26.6 | 25 | 1543 | 1821 | 2038
P.H.ElCajón | 2 | 375 | 373.1 | 1010 | 1173 | 1487
P.H.ChicoasénII | 3 | 81.2 | 80 | 1482 | 1586 | 1901
P.H.Chiapán(AngosturaII) | 3 | 35.5 | 35 | 2561 | 2891 | 3389
Eólicaclasedeviento 6 | 50 | 2 | 2 | 1732 | 1836 | 2016
Eólicaclasedeviento 7 | 50 | 2 | 2 | 1732 | 1836 | 2016
Solarfotovoltaica | 1 | 60 | 59.9 | 1900 | 2128 | 2353

## Properties by Plant Type
Tecnología | Power plant quality level | Power plant type | Capacity | generation | Factor de Planta % | Capacity factor weighted by capacity | Tipo de Combustible/Fuente | Eficiencia Neta (%) | Régimen Térmico Neto (MJ/MWh) | Heat rate weighted by generation | Unidad de Combustible (U) | Poder Calorífico Superior (MJ/U) | Consumo Unitario de Combustible (U/MWh) | Contenido de Carbón IPCC (ton C/TJ) | Contenido de Carbono (ton CO2/TJ) | Factor de Emisión IPCC (ton CO2/MWh) | Factor de Emisión ACV-CMM (ton CO2e/MWh) | Capacidad Bruta Típica (MW) | Vida Útil (Años) | Usos Propios (%) | Capacidad Neta Típica (MW) | Costo de Inversión Overnight (2014 USD/KW) | Tiempo de Construcción (Meses) | O&M Fijo USD/MW-año | O&M Variable USD/MWh | O&M Total USD/MWh | -8 | -7 | -6 | -5 | -4 | -3 | -2 | -1 | Numero de meses | Geberación Neta Anual GWh | Geberación Bruta Anual GWh | Factor de valor presente al inicio de la operación | CNI | CNO&M | CNC | CNG | CNC+CNO&M | Costo de Inversión Overnight (USD/KW) Referencia | Costo de Inversión Overnight (2012 SD/KW)
Hidroeléctrica | Newly built | Hydro | 12035 | 37086 | 33.98% | 4088.906 | Agua Hidroelectrica | NA |  | 0 | m3 | NA | NA | NA |  |  |  | 375 | 50 | 0.5 | 373.125 | 2246.5979 | 52 | 33400 |  | 10.5678 |  |  |  | 5.4 | 22.8 | 34.5 | 29.7 | 7.6 | 10 | 122.4871 | 124.4788 | 0.079572 | 50.1821 | 10.5678 | 0 | 60.7499 | 10.5678 | WEIO2014 Renowables | 2270
Hidroeléctrica | preexisting retiring | Hydro | 12035 | 37086 | 33.98% | 4088.906 | Agua Hidroelectrica | NA |  | 0 | m3 | NA | NA | NA |  |  |  | 375 | 50 | 0.5 | 373.125 | 2246.5979 | 52 | 33400 |  | 10.5678 |  |  |  | 5.4 | 22.8 | 34.5 | 29.7 | 7.6 | 10 | 122.4871 | 124.4788 | 0.079572 | 50.1821 | 10.5678 | 0 | 60.7499 | 10.5678 | WEIO2014 Renowables | 2270
Hidroeléctrica | preexisting nonretiring | Hydro | 12035 | 37086 | 33.98% | 4088.906 | Agua Hidroelectrica | NA |  | 0 | m3 | NA | NA | NA |  |  |  | 375 | 50 | 0.5 | 373.125 | 2246.5979 | 52 | 33400 |  | 10.5678 |  |  |  | 5.4 | 22.8 | 34.5 | 29.7 | 7.6 | 10 | 122.4871 | 124.4788 | 0.079572 | 50.1821 | 10.5678 | 0 | 60.7499 | 10.5678 | WEIO2014 Renowables | 2270
Mini Hidroeléctrica | Newly built | Hydro | 384 | 1738 | 74.11% | 284.5748 | Agua Minihidroelectrica | NA |  | 0 | m3 | NA | NA | NA |  |  | 0.013 | 6.6 | 50 | 1.5 | 6.501 | 2375.2577 | 36 | 89500 |  | 14.3652 | [5 empty] | 35 | 50 | 15 | 39 | 773.8557 | 812.8736 | 1.1926 | 2.2152 | 14.3652 | 0 | 16.5803 | 14.3652 |  | 2400
Mini Hidroeléctrica | preexisting retiring | Hydro | 384 | 1738 | 74.11% | 284.5748 | Agua Minihidroelectrica | NA |  | 0 | m3 | NA | NA | NA |  |  | 0.013 | 6.6 | 50 | 1.5 | 6.501 | 2375.2577 | 36 | 89500 |  | 14.3652 | [5 empty] | 35 | 50 | 15 | 39 | 773.8557 | 812.8736 | 1.1926 | 2.2152 | 14.3652 | 0 | 16.5803 | 14.3652 |  | 2400
Mini Hidroeléctrica | preexisting nonretiring | Hydro | 384 | 1738 | 74.11% | 284.5748 | Agua Minihidroelectrica | NA |  | 0 | m3 | NA | NA | NA |  |  | 0.013 | 6.6 | 50 | 1.5 | 6.501 | 2375.2577 | 36 | 89500 |  | 14.3652 | [5 empty] | 35 | 50 | 15 | 39 | 773.8557 | 812.8736 | 1.1926 | 2.2152 | 14.3652 | 0 | 16.5803 | 14.3652 |  | 2400
Biomasa (Bagazo de Caña) | Newly built | Biomass | 428 | 1061 | 36.14% | 154.6948 | Bagazo de Caña | 33.46% | 10759.1154 | 11415421.3987 | Ton. Métrica | 2029 | 5.3027 | 26.4 | 96.8 | 1.0415 | NA | 80 | 30 | 6.4 | 74.88 | 1846.7629 | 33 | 44749 | 3.98 | 13.585 | [5 empty] | 19.2 | 62.7 | 18.1 | 28 | 186.2961 | 200.9667 | 1.1617 | 88.8436 | 13.585 | 0.015744 | 102.4444 | 13.6008 | COPAR cuadro 2.1 / Se supone que el bagazo de caña es quemado en pequeñas calderas de 80 MW | 1866
Biomasa (Bagazo de Caña) | preexisting retiring | Biomass | 428 | 1061 | 36.14% | 154.6948 | Bagazo de Caña | 33.46% | 10759.1154 | 11415421.3987 | Ton. Métrica | 2029 | 5.3027 | 26.4 | 96.8 | 1.0415 | NA | 80 | 30 | 6.4 | 74.88 | 1846.7629 | 33 | 44749 | 3.98 | 13.585 | [5 empty] | 19.2 | 62.7 | 18.1 | 28 | 186.2961 | 200.9667 | 1.1617 | 88.8436 | 13.585 | 0.015744 | 102.4444 | 13.6008 | COPAR cuadro 2.1 / Se supone que el bagazo de caña es quemado en pequeñas calderas de 80 MW | 1866
Biomasa (Bagazo de Caña) | preexisting nonretiring | Biomass | 428 | 1061 | 36.14% | 154.6948 | Bagazo de Caña | 33.46% | 10759.1154 | 11415421.3987 | Ton. Métrica | 2029 | 5.3027 | 26.4 | 96.8 | 1.0415 | NA | 80 | 30 | 6.4 | 74.88 | 1846.7629 | 33 | 44749 | 3.98 | 13.585 | [5 empty] | 19.2 | 62.7 | 18.1 | 28 | 186.2961 | 200.9667 | 1.1617 | 88.8436 | 13.585 | 0.015744 | 102.4444 | 13.6008 | COPAR cuadro 2.1 / Se supone que el bagazo de caña es quemado en pequeñas calderas de 80 MW | 1866
Carbo. Subcritica Carbón Nac. | preexisting retiring | Coal | 2600 | 17446 | 62.86% | 1634.3266 | Carbón Doméstico | 37.87% | 9506.2054 | 165845260.1003 | Ton. Métrica | 18624.92 | 0.5104 | 48.4 | 177.4667 | 1.687 |  | 350 | 40 | 5.2 | 331.8 | 1856.6598 | 42 | 41211 | 2.98 | 7.7305 |  |  |  |  | 1.5 | 42.1 | 43.2 | 13.3 | 45 | 4844.9585 | 5057.3679 | 1.2079 | 15.0608 | 7.7305 | 28.1477 | 50.939 | 35.8782 | Se agregaron 200 USD /kW debido a un equipamiento mayor necesario por el tipo de carbón. Alto contenido de cenizas | 1876
Carbo. Subcritica Carbón Imp. | preexisting retiring | Coal | 2100 | 10739 | 54.73% | 1149.289 | Carbón Import. Petacalco | 37.87% | 9506.2054 | 102087140.2165 | Ton. Métrica | 26515 | 0.35852 | 26.2 | 96.0667 | 0.91323 |  | 350 | 40 | 5.2 | 331.8 | 1658.7216 | 42 | 41211 | 2.98 | 17.886 |  |  |  |  | 1.5 | 42.1 | 43.2 | 13.3 | 45 | 3566.4748 | 4291.7868 | 1.2079 | 18.2785 | 17.886 | 53.2195 | 89.3839 | 71.1054 | COPAR cuadro 2.1 | 1676
Cabo Ultracritica Carbón Imp. | Newly built | Coal | #N/A | 0 | 82.5% | #N/A | Carbón Import. Petacalco | 46% | 7826.087 | 0 | Ton. Métrica | 26515 | 0.29516 | 26.2 | 96.0667 | 0.75183 |  | 700 | 40 | 4.2 | 670.6 | 1631.0103 | 45 | 36706 | 2.65 | 26.973 |  |  |  |  | 11 | 60.1 | 24.3 | 4.6 | 27 | 132.7711 | 138.1593 | 1.0778 | 861.5541 | 26.973 | 43.8135 | 932.3406 | 70.7865 | Se agregaron 200 USD /kW debido a un equipamiento mayor necesario por el tipo de carbón. Alto contenido de cenizas | 1648
Cabo. Supercrítica Carbón Imp. | preexisting nonretiring | Coal | 678 | 5528 | 80% | 542.4 | Carbón Importa. Petacalco | 41.4% | 8695.6522 | 48069565.2174 | Ton. Métrica | 26515 | 0.32795 | 26.2 | 96.0667 | 0.83536 | 0.854 | 700 | 40 | 4.2 | 670.6 | 1433.0722 | 45 | 36706 | 2.65 | 14.3803 |  |  |  |  | 11 | 60.1 | 24.3 | 4.6 | 39 | 772.8986 | 811.8683 | 1.2572 | 151.6927 | 14.3803 | 0 | 166.073 | 14.3803 | COPAR cuadro 2.1 | 1448
Termo. Convencional Combustóleo | preexisting retiring | petroleum | 8949 | 25991.5 | 26.48% | 2369.6704 | Combustóleo Doméstico | 38.17% | 9431.4907 | 245138590.5161 | Barril | 6628.57 | 1.4229 | 21.1 | 77.3667 | 0.72968 |  | 350 | 30 | 4.8 | 333.2 | 1177.732 | 39 | 28300 | 2.18 | 11.5761 |  |  |  |  | 1.7 | 25.5 | 55.3 | 17.5 | 42 | 1590.7079 | 1677.962 | 1.182 | 29.5375 | 11.5761 | 52.3066 | 93.4201 | 63.8826 | COPAR cuadro 2.1 | 1190
Combustión Interna Combustóleo | preexisting nonretiring | petroleum | 678 | 1949 | 35.84% | 243.0261 | Combustóleo Doméstico | 42.55% | 8460.6345 | 16489776.7333 | Barril | 6628.57 | 1.2764 | 21.1 | 77.3667 | 0.65457 |  | 44 | 25 | 3.9 | 42.284 | 1903.1753 | 27 | 60203 | 7.8 | 20.5135 | [5 empty] | 4.4 | 85.6 | 10 | 20 | 5.045 | 5.55 | 1.0874 | 1807.6686 | 20.5135 | 96.6364 | 1924.8185 | 117.1499 | COPAR cuadro 2.1 | 1923
Combustión Interna Combustóleo | Newly built | petroleum | 678 | 1949 | 35.84% | 243.0261 | Combustóleo Doméstico | 42.55% | 8460.6345 | 16489776.7333 | Barril | 6628.57 | 1.2764 | 21.1 | 77.3667 | 0.65457 |  | 44 | 25 | 3.9 | 42.284 | 1903.1753 | 27 | 60203 | 7.8 | 20.5135 | [5 empty] | 4.4 | 85.6 | 10 | 20 | 5.045 | 5.55 | 1.0874 | 1807.6686 | 20.5135 | 96.6364 | 1924.8185 | 117.1499 | COPAR cuadro 2.1 | 1923
Lecho Fluidizado Coque de Petróleo | preexisting retiring | petroleum | 580 | 4347 | 84.09% | 487.7313 | Coque de Petróleo | 38.3% | 9399.4778 | 40859530.0261 | Ton. Métrica | 33695.69 | 0.27895 | 26.6 | 97.5333 | 0.91676 |  | 350 | 30 | 4.9 | 332.85 | 1606.268 | 42 | 35725 | 2.58 | 7.4297 |  |  |  |  | 7.1 | 33.6 | 38.2 | 21.1 | 42 | 2451.9146 | 2578.2488 | 1.1999 | 26.5308 | 7.4297 | 12.2031 | 46.1637 | 19.6328 | COPAR cuadro 5.3 | 1623
Lecho Fluidizado Coque de Petróleo | preexisting nonretiring | petroleum | 580 | 4347 | 84.09% | 487.7313 | Coque de Petróleo | 38.3% | 9399.4778 | 40859530.0261 | Ton. Métrica | 33695.69 | 0.27895 | 26.6 | 97.5333 | 0.91676 |  | 350 | 30 | 4.9 | 332.85 | 1606.268 | 42 | 35725 | 2.58 | 7.4297 |  |  |  |  | 7.1 | 33.6 | 38.2 | 21.1 | 42 | 2451.9146 | 2578.2488 | 1.1999 | 26.5308 | 7.4297 | 12.2031 | 46.1637 | 19.6328 | COPAR cuadro 5.3 | 1623
Lecho Fluidizado Coque de Petróleo | Newly built | petroleum | 580 | 4347 | 84.09% | 487.7313 | Coque de Petróleo | 38.3% | 9399.4778 | 40859530.0261 | Ton. Métrica | 33695.69 | 0.27895 | 26.6 | 97.5333 | 0.91676 |  | 350 | 30 | 4.9 | 332.85 | 1606.268 | 42 | 35725 | 2.58 | 7.4297 |  |  |  |  | 7.1 | 33.6 | 38.2 | 21.1 | 42 | 2451.9146 | 2578.2488 | 1.1999 | 26.5308 | 7.4297 | 12.2031 | 46.1637 | 19.6328 | COPAR cuadro 5.3 | 1623
Combustión Interna Diesel | preexisting retiring | petroleum | 96 | 148 | 17.6% | 16.895 | Diesel Doméstico | 34.38% | 10471.2042 | 1549738.2199 | Barril | 6151.71 | 1.7022 | 20.2 | 74.0667 | 0.77557 |  | 3.6 | 20 | 9.1 | 3.2724 | 2571.2165 | 20 | 27000 | 3 | 5.9561 | [6 empty] | 51.2 | 48.8 | 30 | 2837.4034 | 2925.1581 | 1.1125 | 0.38753 | 5.9561 | 196.3939 | 202.7375 | 202.35 | COPAR cuadro 2.1 | 2598
Combustión Interna Diesel | preexisting nonretiring | petroleum | 96 | 148 | 17.6% | 16.895 | Diesel Doméstico | 34.38% | 10471.2042 | 1549738.2199 | Barril | 6151.71 | 1.7022 | 20.2 | 74.0667 | 0.77557 |  | 3.6 | 20 | 9.1 | 3.2724 | 2571.2165 | 20 | 27000 | 3 | 5.9561 | [6 empty] | 51.2 | 48.8 | 30 | 2837.4034 | 2925.1581 | 1.1125 | 0.38753 | 5.9561 | 196.3939 | 202.7375 | 202.35 | COPAR cuadro 2.1 | 2598
Ciclo Comb. Clase F, 2Fx1 | preexisting nonretiring | natural gas nonpeaker | 23095 | 149687 | 58.96% | 13615.6997 | Gas Natural USA | 56.6% | 6360.424 | 952072791.5194 | 1,000 m3 | 38130 | 0.16681 | 15.3 | 56.1 | 0.35682 | 0.492 | 566.4 | 30 | 3 | 549.408 | 769.9794 | 30 | 15525 | 2.95 | 11.2223 | [5 empty] | 9.3 | 71.8 | 18.9 | 52 | 1110.5024 | 1116.0828 | 1.1569 | 43.8137 | 11.2223 | 34.3228 | 89.3587 | 45.5451 | COPAR cuadro 2.1 | 778
Ciclo Comb. Clase F, 2Fx1 | preexisting retiring | natural gas nonpeaker | 23095 | 149687 | 58.96% | 13615.6997 | Gas Natural USA | 56.6% | 6360.424 | 952072791.5194 | 1,000 m3 | 38130 | 0.16681 | 15.3 | 56.1 | 0.35682 | 0.492 | 566.4 | 30 | 3 | 549.408 | 769.9794 | 30 | 15525 | 2.95 | 11.2223 | [5 empty] | 9.3 | 71.8 | 18.9 | 52 | 1110.5024 | 1116.0828 | 1.1569 | 43.8137 | 11.2223 | 34.3228 | 89.3587 | 45.5451 | COPAR cuadro 2.1 | 778
Ciclo Comb. Clase G, 2Gx1 | Newly built | natural gas nonpeaker | 0 | 0 | 60.7% | 0 | Gas Natural USA | 58.6% | 6143.3447 | 0 | 1,000 m3 | 38130 | 0.16112 | 15.3 | 56.1 | 0.34464 |  | 788.1 | 30 | 3.2 | 762.8808 | 727.4227 | 30 | 14658 | 2.78 | 13.7865 | [5 empty] | 8 | 71.9 | 20.1 | 36 | 42.2036 | 42.8463 | 1.154 | 1511.6449 | 13.7865 | 33.1513 | 1558.5827 | 46.9378 | COPAR cuadro 2.1 | 735
Ciclo Comb. Clase H, 2Hx1 | Newly built | natural gas nonpeaker | 0 | 0 | 63.62% | 0 | Gas Natural USA | 60% | 6000 | 0 | 1,000 m3 | 38130 | 0.15736 | 15.3 | 56.1 | 0.3366 |  | 813.6 | 30 | 3.5 | 785.124 | 722.4742 | 30 | 14594 | 2.77 | 18.1134 | [5 empty] | 8 | 71.9 | 20.1 | 33 | 237.0838 | 253.2947 | 1.1527 | 275.5976 | 18.1134 | 32.3778 | 326.0888 | 50.4912 | COPAR cuadro 2.1 | 730
Cogeneración (Existente) | preexisting nonretiring | natural gas nonpeaker | 2573 | 9685 | 56.75% | 1460.1905 | Gas Natural USA | 29.65% | 12141.6526 | 117591905.5649 | 1,000 m3 | 38130 | 0.31843 | 15.3 | 56.1 | 0.40869 | NA | 84.8 | 30 | 2.1 | 83.0192 | 1846.7629 | 12 | 21272 | 3.1 | 8.6368 | [5 empty] | 19.2 | 62.7 | 18.1 | 24 | 10.3546 | 10.3649 | 0.92245 | 1345.4188 | 8.6368 | 65.52 | 1419.5757 | 74.1568 | COPAR cuadro 2.1/Se supone que la cogeneracion se realiza en turbinas de gas de 43.7 MW | 1866
Cogeneración (Existente) | preexisting retiring | natural gas nonpeaker | 2573 | 9685 | 56.75% | 1460.1905 | Gas Natural USA | 29.65% | 12141.6526 | 117591905.5649 | 1,000 m3 | 38130 | 0.31843 | 15.3 | 56.1 | 0.40869 | NA | 84.8 | 30 | 2.1 | 83.0192 | 1846.7629 | 12 | 21272 | 3.1 | 8.6368 | [5 empty] | 19.2 | 62.7 | 18.1 | 24 | 10.3546 | 10.3649 | 0.92245 | 1345.4188 | 8.6368 | 65.52 | 1419.5757 | 74.1568 | COPAR cuadro 2.1/Se supone que la cogeneracion se realiza en turbinas de gas de 43.7 MW | 1866
Cogeneración Eficiente (Gas) | Newly built | natural gas nonpeaker | 0 | 0 | 64% | 0 | Gas Natural USA | 36.48% | 9868.4211 | 0 | 1,000 m3 | 38130 | 0.25881 | 15.3 | 56.1 | 0.33217 |  | 281.5 | 30 | 3 | 273.055 | 997.6082 | 27 | 16282 | 3.09 | 11.3009 | [6 empty] | 81.2 | 18.8 | 24 | 7.9136 | 7.9215 | 1.1456 | 3920.554 | 11.3009 | 5.3963 | 3937.2511 | 16.6972 | COPAR cuadro 2.1/Se supone que la inversion para esta planta es similar al de un ciclo combinado | 1008
Turbogas Gas Industrial | preexisting retiring | natural gas peaker | 1949.5 | 2083.235 | 12.22% | 238.283 | Gas Natural USA | 29.03% | 12400.9645 | 25834123.3207 | 1,000 m3 | 38130 | 0.32523 | 15.3 | 56.1 | 0.69569 |  | 84 | 30 | 2.1 | 82.236 | 637.3608 | 12 | 8410 | 4.23 | 10.4642 | [7 empty] | 100 | 42 | 1827.0313 | 1927.2482 | 1.0559 | 2.9837 | 10.4642 | 66.9194 | 80.3673 | 77.3835 | COPAR cuadro 2.1 | 644
Turbogas Gas Industrial | preexisting nonretiring | natural gas peaker | 1949.5 | 2083.235 | 12.22% | 238.283 | Gas Natural USA | 29.03% | 12400.9645 | 25834123.3207 | 1,000 m3 | 38130 | 0.32523 | 15.3 | 56.1 | 0.69569 |  | 84 | 30 | 2.1 | 82.236 | 637.3608 | 12 | 8410 | 4.23 | 10.4642 | [7 empty] | 100 | 42 | 1827.0313 | 1927.2482 | 1.0559 | 2.9837 | 10.4642 | 66.9194 | 80.3673 | 77.3835 | COPAR cuadro 2.1 | 644
Turbogas Gas Industrial | newly built | natural gas peaker | 1949.5 | 2083.235 | 12.22% | 238.283 | Gas Natural USA | 29.03% | 12400.9645 | 25834123.3207 | 1,000 m3 | 38130 | 0.32523 | 15.3 | 56.1 | 0.69569 |  | 84 | 30 | 2.1 | 82.236 | 637.3608 | 12 | 8410 | 4.23 | 10.4642 | [7 empty] | 100 | 42 | 1827.0313 | 1927.2482 | 1.0559 | 2.9837 | 10.4642 | 66.9194 | 80.3673 | 77.3835 | COPAR cuadro 2.1 | 644
Turbogas Aeroderivada | preexisting retiring | natural gas peaker | 412.5 | 1175 | 32.52% | 134.1324 | Gas Natural USA | 37.38% | 9630.8186 | 11316211.878 | 1,000 m3 | 38130 | 0.25258 | 20.2 | 74.0667 | 0.71332 |  | 43.7 | 30 | 1.6 | 43.0008 | 850.1443 | 10 | 21272 | 3.1 | 17.886 | [7 empty] | 100 | 45 | 3566.4748 | 4291.7868 | 1.0559 | 1.0607 | 17.886 | 5.3963 | 24.3429 | 23.2823 | COPAR cuadro 2.1 | 859
Turbogas Aeroderivada | preexisting nonretiring | natural gas peaker | 412.5 | 1175 | 32.52% | 134.1324 | Gas Natural USA | 37.38% | 9630.8186 | 11316211.878 | 1,000 m3 | 38130 | 0.25258 | 20.2 | 74.0667 | 0.71332 |  | 43.7 | 30 | 1.6 | 43.0008 | 850.1443 | 10 | 21272 | 3.1 | 17.886 | [7 empty] | 100 | 45 | 3566.4748 | 4291.7868 | 1.0559 | 1.0607 | 17.886 | 5.3963 | 24.3429 | 23.2823 | COPAR cuadro 2.1 | 859
Turbogas Aeroderivada | newly built | natural gas peaker | 412.5 | 1175 | 32.52% | 134.1324 | Gas Natural USA | 37.38% | 9630.8186 | 11316211.878 | 1,000 m3 | 38130 | 0.25258 | 20.2 | 74.0667 | 0.71332 |  | 43.7 | 30 | 1.6 | 43.0008 | 850.1443 | 10 | 21272 | 3.1 | 17.886 | [7 empty] | 100 | 45 | 3566.4748 | 4291.7868 | 1.0559 | 1.0607 | 17.886 | 5.3963 | 24.3429 | 23.2823 | COPAR cuadro 2.1 | 859
Termo. Convencional Gas | preexisting retiring | natural gas nonpeaker | 3736 | 10706 | 26.51% | 990.5074 | Gas Natural USA | 38.17% | 9431.4907 | 100973539.4289 | 1,000 m3 | 38130 | 0.24735 | 15.3 | 56.1 | 0.52911 |  | 350 | 30 | 4.8 | 333.2 | 235.5464 | 39 | 28300 | 2.18 | 7.8877 |  |  |  |  | 1.7 | 25.5 | 55.3 | 17.5 | 45 | 4699.5648 | 4905.6 | 1.1823 | 2.0001 | 7.8877 | 5.3963 | 15.2841 | 13.284 | COPAR cuadro 2.1 | 1190
Termo. Convencional Gas | preexisting nonretiring | natural gas nonpeaker | 3736 | 10706 | 26.51% | 990.5074 | Gas Natural USA | 38.17% | 9431.4907 | 100973539.4289 | 1,000 m3 | 38130 | 0.24735 | 15.3 | 56.1 | 0.52911 |  | 350 | 30 | 4.8 | 333.2 | 235.5464 | 39 | 28300 | 2.18 | 7.8877 |  |  |  |  | 1.7 | 25.5 | 55.3 | 17.5 | 45 | 4699.5648 | 4905.6 | 1.1823 | 2.0001 | 7.8877 | 5.3963 | 15.2841 | 13.284 | COPAR cuadro 2.1 | 1190
Solar Térmica | Newly built | solar thermal | #N/A | 0 | 37% | #N/A | Sol | NA |  | 0 | NA | NA | NA | NA |  |  |  | 20 | 30 | 0.1 | 19.98 | 5375.0103 | 30 | 288000 | 0 | 14.136 | [5 empty] | 9.25 | 71.8 | 19 | 60 | 10651.284 | 11037.6 | 1.1573 | 1.1264 | 14.136 | 0 | 15.2624 | 14.136 | WEIO2014 Renowables | 5431
Solar Térmica | preexisting retiring | solar thermal | #N/A | 0 | 37% | #N/A | Sol | NA |  | 0 | NA | NA | NA | NA |  |  |  | 20 | 30 | 0.1 | 19.98 | 5375.0103 | 30 | 288000 | 0 | 14.136 | [5 empty] | 9.25 | 71.8 | 19 | 60 | 10651.284 | 11037.6 | 1.1573 | 1.1264 | 14.136 | 0 | 15.2624 | 14.136 | WEIO2014 Renowables | 5431
Solar Térmica | preexisting nonretiring | solar thermal | #N/A | 0 | 37% | #N/A | Sol | NA |  | 0 | NA | NA | NA | NA |  |  |  | 20 | 30 | 0.1 | 19.98 | 5375.0103 | 30 | 288000 | 0 | 14.136 | [5 empty] | 9.25 | 71.8 | 19 | 60 | 10651.284 | 11037.6 | 1.1573 | 1.1264 | 14.136 | 0 | 15.2624 | 14.136 | WEIO2014 Renowables | 5431
Solar Fotovoltaica | Newly built | solar pv | 56 | 86 | 19.8% | 11.0857 | Sol | NA |  | 0 | NA | NA | NA | NA |  |  |  | 60 | 25 | 0.1 | 59.94 | 1586.4742 | 24 | 21000 |  | 14.2234 | [6 empty] | 50 | 50 | 60 | 6170.7134 | 6394.5217 | 1.1111 | 1.7166 | 14.2234 | 0 | 15.9401 | 14.2234 | IEE | 1603
Solar Fotovoltaica | preexisting retiring | solar pv | 56 | 86 | 19.8% | 11.0857 | Sol | NA |  | 0 | NA | NA | NA | NA |  |  |  | 60 | 25 | 0.1 | 59.94 | 1586.4742 | 24 | 21000 |  | 14.2234 | [6 empty] | 50 | 50 | 60 | 6170.7134 | 6394.5217 | 1.1111 | 1.7166 | 14.2234 | 0 | 15.9401 | 14.2234 | IEE | 1603
Solar Fotovoltaica | preexisting nonretiring | solar pv | 56 | 86 | 19.8% | 11.0857 | Sol | NA |  | 0 | NA | NA | NA | NA |  |  |  | 60 | 25 | 0.1 | 59.94 | 1586.4742 | 24 | 21000 |  | 14.2234 | [6 empty] | 50 | 50 | 60 | 6170.7134 | 6394.5217 | 1.1111 | 1.7166 | 14.2234 | 0 | 15.9401 | 14.2234 | IEE | 1603
Nucleoeléctrica Gen III + | Newly built | nuclear | 0 | 0 | 90% | 0 | Uranio | 33.54% | 10733.4526 | 0 | Gramo | 4018.5 | 2.671 | NA |  |  |  | 1400 | 60 | 3.5 | 1351 | 4156.701 | 60 | 94340 | 2.17 | 12.3386 |  |  | 5.4 | 24.1 | 22 | 21.9 | 17.2 | 9.4 | 30 | 2600.6057 | 3016.944 | 0.57504 | 117.3653 | 12.3386 | 5.3468 | 135.0506 | 17.6853 | WEIO2014 Nuclear | 4200
Nucleoeléctrica Gen III | preexisting nonretiring | nuclear | 1400 | 9677 | 89.35% | 1250.8636 | Uranio | 33.54% | 10733.4526 | 103867620.7513 | Gramo | 4018.5 | 2.671 | NA |  |  | 0.0074 | 817 | 60 | 3.5 | 788.405 | 3439.1753 | 60 | 94340 | 2.17 | 7.3789 |  |  | 5.4 | 24.1 | 22 | 21.9 | 17.2 | 9.4 | 12 | 412.717 | 421.57 | 0.099251 | 61.6301 | 7.3789 | 5.3468 | 74.3558 | 12.7257 | COPAR cuadro 2.1 | 3475
Nucleoeléctrica Gen III | preexisting retiring | nuclear | 1400 | 9677 | 89.35% | 1250.8636 | Uranio | 33.54% | 10733.4526 | 103867620.7513 | Gramo | 4018.5 | 2.671 | NA |  |  | 0.0074 | 817 | 60 | 3.5 | 788.405 | 3439.1753 | 60 | 94340 | 2.17 | 7.3789 |  |  | 5.4 | 24.1 | 22 | 21.9 | 17.2 | 9.4 | 12 | 412.717 | 421.57 | 0.099251 | 61.6301 | 7.3789 | 5.3468 | 74.3558 | 12.7257 | COPAR cuadro 2.1 | 3475
Geotermoeléctrica Alta Entalpia | Newly built | geothermal | 784 | 5800.4744 | 84.97% | 666.1503 | Vapor Geotérmico | 17.62% | 20431.328 | 118511396.1317 | Ton. Métrica | 2780.1 | 7.3491 | NA |  | 0.236 | 0.236 | 27 | 30 | 7.3 | 25.029 | 1831.9175 | 28 | 100744 | 0.05 | 5.9942 | [5 empty] | 2.5 | 60 | 37.6 | 27 | 1530.8556 | 1578.2016 | 1.1279 | 3.5143 | 5.9942 | 777.4858 | 786.9942 | 783.4799 | COPAR cuadro 2.1 | 1851
Geotermoeléctrica Alta Entalpia | preexisting retiring | geothermal | 784 | 5800.4744 | 84.97% | 666.1503 | Vapor Geotérmico | 17.62% | 20431.328 | 118511396.1317 | Ton. Métrica | 2780.1 | 7.3491 | NA |  | 0.236 | 0.236 | 27 | 30 | 7.3 | 25.029 | 1831.9175 | 28 | 100744 | 0.05 | 5.9942 | [5 empty] | 2.5 | 60 | 37.6 | 27 | 1530.8556 | 1578.2016 | 1.1279 | 3.5143 | 5.9942 | 777.4858 | 786.9942 | 783.4799 | COPAR cuadro 2.1 | 1851
Geotermoeléctrica Alta Entalpia | preexisting nonretiring | geothermal | 784 | 5800.4744 | 84.97% | 666.1503 | Vapor Geotérmico | 17.62% | 20431.328 | 118511396.1317 | Ton. Métrica | 2780.1 | 7.3491 | NA |  | 0.236 | 0.236 | 27 | 30 | 7.3 | 25.029 | 1831.9175 | 28 | 100744 | 0.05 | 5.9942 | [5 empty] | 2.5 | 60 | 37.6 | 27 | 1530.8556 | 1578.2016 | 1.1279 | 3.5143 | 5.9942 | 777.4858 | 786.9942 | 783.4799 | COPAR cuadro 2.1 | 1851
Eoloeléctrica Tierra Adentro (Oaxaca) | Newly built | wind | 1870 | 5977 | 39.44% | 737.5356 | Viento | NA |  | 0 | NA | NA | NA | NA |  |  | 0.009 | 3 | 25 | 0.1 | 2.997 | 1522.1443 | 24 | 29840 |  | 88.856 | [6 empty] | 44.4 | 55.6 | 30 | 64.7592 | 64.824 | 1.1049 | 7.8033 | 88.856 | 0 | 96.6593 | 88.856 | COPAR cuadro 2.1 | 1538
Eoloeléctrica Tierra Adentro | Newly built | wind | 168 | 447 | 30.14% | 50.6399 | Viento | NA |  | 0 | NA | NA | NA | NA |  |  |  | 3 | 25 | 0.1 | 2.997 | 1522.1443 | 24 | 29840 |  | 12.1099 | [6 empty] | 44.4 | 55.6 | 24 | 103.9434 | 104.0475 | 1.1049 | 4.8617 | 12.1099 | 0 | 16.9715 | 12.1099 | COPAR cuadro 2.1 | 1538
Eoloeléctrica Tierra Adentro (Oaxaca) | preexisting nonretiring | wind | 1870 | 5977 | 39.44% | 737.5356 | Viento | NA |  | 0 | NA | NA | NA | NA |  |  | 0.009 | 3 | 25 | 0.1 | 2.997 | 1522.1443 | 24 | 29840 |  | 88.856 | [6 empty] | 44.4 | 55.6 | 30 | 64.7592 | 64.824 | 1.1049 | 7.8033 | 88.856 | 0 | 96.6593 | 88.856 | COPAR cuadro 2.1 | 1538
Eoloeléctrica Tierra Adentro | preexisting nonretiring | wind | 168 | 447 | 30.14% | 50.6399 | Viento | NA |  | 0 | NA | NA | NA | NA |  |  |  | 3 | 25 | 0.1 | 2.997 | 1522.1443 | 24 | 29840 |  | 12.1099 | [6 empty] | 44.4 | 55.6 | 24 | 103.9434 | 104.0475 | 1.1049 | 4.8617 | 12.1099 | 0 | 16.9715 | 12.1099 | COPAR cuadro 2.1 | 1538
Eoloeléctrica Tierra Adentro (Oaxaca) | preexisting retiring | wind | 1870 | 5977 | 39.44% | 737.5356 | Viento | NA |  | 0 | NA | NA | NA | NA |  |  | 0.009 | 3 | 25 | 0.1 | 2.997 | 1522.1443 | 24 | 29840 |  | 88.856 | [6 empty] | 44.4 | 55.6 | 30 | 64.7592 | 64.824 | 1.1049 | 7.8033 | 88.856 | 0 | 96.6593 | 88.856 | COPAR cuadro 2.1 | 1538
Eoloeléctrica Tierra Adentro | preexisting retiring | wind | 168 | 447 | 30.14% | 50.6399 | Viento | NA |  | 0 | NA | NA | NA | NA |  |  |  | 3 | 25 | 0.1 | 2.997 | 1522.1443 | 24 | 29840 |  | 12.1099 | [6 empty] | 44.4 | 55.6 | 24 | 103.9434 | 104.0475 | 1.1049 | 4.8617 | 12.1099 | 0 | 16.9715 | 12.1099 | COPAR cuadro 2.1 | 1538
Note on W12: yonilalo: Se agregaron 200 USD /kw debido a un mayor equipamiento necesario por el tipo de carbón
Note on W14: En terminos generales con base al WEIO existe una diferencia del orden de 200 USD/kW entre la supercritica y la ultracritica.
Note on W30: yonilalo: Se supone que la cogeneración se hace mediante un ciclo combinado que recupoera calor de las turbinas de gas en un recuperador de calor, que produce energía electrica con la turbina de vapor y que el vapor de proceso se toma de una estraccion de la turbina. Dato del WEIO 2014
Note on W37: Ya que las termoelectricas a gas se son conversiones de las de combustoleo se considera un 20% de la inversión inicial.
Note on W38: Ya que las termoelectricas a gas se son conversiones de las de combustoleo se considera un 20% de la inversión inicial.

## Capital Cost
2014 Capital Cost
coal | 1695
natural gas nonpeaker | 833.7801
nuclear | 3983
hydro | 1379.5
wind | 1522.1443
solar PV | 1586.4742
solar thermal | 5375.0103
biomass | 1846.7629
petroleum | 2233.6667
geothermal | 2041
natural gas peaker | 706.4286

## MX Gov Cap Projections
Suma de Capacidad (MW) |  |  | Año
Etiquetas de Fila | model energy source | power plant quality tier | 2014 | 2015 | 2016 | 2017 | 2018 | 2019 | 2020 | 2021 | 2022 | 2023 | 2024 | 2025 | 2026 | 2027 | 2028 | 2029 | 2030
Biomasa (Bagazo de Caña) | biomass | preexisting nonretiring | 428 | 428 | 505.6 | 505.6 | 505.6 | 505.6 | 505.6 | 505.6 | 505.6 | 505.6 | 505.6 | 505.6 | 505.6 | 505.6 | 505.6 | 535.6 | 535.6
Cabo. Supercrítica Carbón Imp. | coal | preexisting nonretiring | 678 | 678 | 678 | 678 | 678 | 678 | 678 | 678 | 678 | 678 | 678 | 678 | 678 | 678 | 678 | 678 | 678
Carbo. Subcritica Carbón Imp. | coal | preexisting retiring | 2100 | 2100 | 2100 | 2100 | 2100 | 2100 | 2100 | 2100 | 2100 | 2100 | 2100 | 2100 | 2100 | 2100 | 2100 | 2100 | 2100
Carbo. Subcritica Carbón Nac. | coal | preexisting retiring | 2600 | 2600 | 2600 | 2600 | 2600 | 2720 | 2720 | 2720 | 2720 | 2720 | 2720 | 2720 | 2720 | 2720 | 2020 | 1320 | 1320
Ciclo Comb. Clase F, 2Fx1 | natural gas nonpeaker | preexisting retiring | 23095 | 22869 | 22869 | 22869 | 22869 | 22025.5 | 22025.5 | 21559.5 | 21559.5 | 21559.5 | 21559.5 | 21559.5 | 21559.5 | 21559.5 | 21037.7 | 21037.7 | 21037.7
Ciclo Comb. Clase G, 2Gx1 | natural gas nonpeaker | newly built | 0 | 2079.3 | 4122.3 | 6801.3 | 11832.3 | 14611.2 | 16461.2 | 16461.2 | 16461.2 | 16461.2 | 16461.2 | 16461.2 | 16461.2 | 16461.2 | 16461.2 | 16461.2 | 16461.2
Ciclo Comb. Clase H, 2Hx1 | natural gas nonpeaker | newly built | 0 | 0 | 0 | 0 | 0 | 0 | 0 | 0 | 0 | 522 | 522 | 522 | 1224 | 4522 | 6652 | 9982 | 12592
Cogeneración (Existente) | natural gas nonpeaker | preexisting nonretiring | 2573 | 2573 | 2573 | 2573 | 2573 | 2573 | 2573 | 2573 | 2573 | 2573 | 2573 | 2573 | 2573 | 2573 | 2573 | 2573 | 2573
Cogeneración Eficiente (Gas) | natural gas nonpeaker | newly built | 0 | 755.9 | 1034.2 | 1909.2 | 5222.2 | 5222.2 | 5222.2 | 5274.2 | 5274.2 | 5274.2 | 6819 | 6819 | 6819 | 6819 | 6819 | 7533 | 7533
Combustión Interna Combustóleo | petroleum | preexisting nonretiring | 678 | 678 | 746 | 746 | 796.8 | 796.8 | 796.8 | 796.8 | 765.3 | 765.3 | 733.8 | 733.8 | 733.8 | 733.8 | 733.8 | 738 | 738
Combustión Interna Diesel | petroleum | preexisting nonretiring | 96 | 96 | 96 | 96 | 96 | 96 | 96 | 96 | 96 | 96 | 96 | 96 | 96 | 96 | 96 | 98.7 | 98.7
Eoloeléctrica Tierra Adentro | wind | preexisting nonretiring | 168 | 294 | 2310.9 | 3330.4 | 3719.5 | 4856.9 | 5777.9 | 5777.9 | 7130.3 | 8750.8 | 8750.8 | 9036.8 | 9036.8 | 9036.8 | 9036.8 | 9036.8 | 9036.8
Eoloeléctrica Tierra Adentro (Oaxaca) | wind | preexisting nonretiring | 1870 | 2036.5 | 2036.5 | 2186.5 | 3701.5 | 3851.5 | 3851.5 | 3851.5 | 3851.5 | 4750.4 | 4750.4 | 4750.4 | 4750.4 | 4750.4 | 4750.4 | 4953.4 | 4953.4
Geotermoeléctrica Alta Entalpia | geothermal | preexisting retiring | 784 | 817 | 866 | 866 | 900 | 927 | 897 | 1229.5 | 1951.5 | 2321.6 | 2321.6 | 2321.6 | 2321.6 | 2321.6 | 2321.6 | 2321.6 | 2321.6
Hidroeléctrica | hydro | preexisting nonretiring | 12035 | 12035 | 12035 | 12035 | 12515 | 12515 | 12515 | 12703.8 | 12703.8 | 13401.1 | 15165.1 | 16334 | 16334 | 16334 | 16334 | 16931.2 | 16931.2
Lecho Fluidizado Coque de Petróleo | petroleum | preexisting retiring | 580 | 580 | 580 | 910 | 910 | 910 | 910 | 910 | 910 | 910 | 910 | 910 | 910 | 580 | 580 | 580 | 580
Mini Hidroeléctrica | hydro | preexisting nonretiring | 384 | 384 | 500.1 | 560.1 | 581.2 | 581.2 | 581.2 | 582.6 | 585.3 | 682.5 | 784.6 | 788.9 | 788.9 | 788.9 | 860 | 937.6 | 937.6
Nucleoeléctrica Gen III | nuclear | preexisting nonretiring | 1400 | 1620 | 1620 | 1620 | 1620 | 1620 | 1620 | 1620 | 1620 | 1620 | 1620 | 1620 | 1620 | 1620 | 1620 | 1620 | 1620
Nucleoeléctrica Gen III + | nuclear | newly built | 0 | 0 | 0 | 0 | 0 | 0 | 0 | 0 | 0 | 0 | 0 | 0 | 1225 | 2450 | 3850 | 3850 | 3850
Solar Fotovoltaica | solar pv | preexisting nonretiring | 56 | 188 | 911.6 | 1090.6 | 1396.6 | 1396.6 | 1396.6 | 1426.6 | 1426.6 | 1426.6 | 1426.6 | 1848.2 | 1848.6 | 1848.6 | 1878.6 | 1878.6 | 1878.6
Termo. Convencional Combustóleo | petroleum | preexisting retiring | 8949 | 6598.5 | 5578.5 | 5203.5 | 4449 | 4149 | 3991 | 3823 | 3823 | 3823 | 3503 | 2453 | 1403 | 1403 | 1403 | 1403 | 1403
Termo. Convencional Gas | natural gas nonpeaker | preexisting retiring | 3736 | 5974 | 6994 | 7294 | 6040.5 | 3038.5 | 2418.5 | 1758.5 | 1758.5 | 1646 | 1346 | 1346 | 1346 | 1346 | 1346 | 700.4 | 700.4
Turbogas Aeroderivada | natural gas peaker | preexisting nonretiring | 412.5 | 412.5 | 412.5 | 412.5 | 412.5 | 412.5 | 412.5 | 412.5 | 412.5 | 412.5 | 412.5 | 412.5 | 412.5 | 412.5 | 412.5 | 412.5 | 412.5
Turbogas Gas Industrial | natural gas peaker | preexisting retiring | 1949.5 | 1893.5 | 2062.8 | 1830.6 | 1830.6 | 1644.6 | 1644.6 | 1516.6 | 1138.3 | 1204.9 | 1188.9 | 1132.9 | 939.9 | 939.9 | 939.9 | 1029.7 | 1029.7

## Cost Improvement
We use NREL's cost projections to estimate the rate of cost declines (improvement)
for each technology. We do NOT use NREL's costs directly, because in 2012, it was already
clear that NREL's estimates (made in 2010) were dramatically wrong for some generation types.
NREL did not make any hydro projections, so we assume constant costs for hydro.
Capital Cost Projections from NREL (2004 $/kW), Used to Project the Percentage Cost Declines by Year
| Coal | Natural Gas (CC) | Nuclear | Hydro | Wind | Solar PV | Solar Thermal | Biomass | Geothermal | Petroleum | Natural Gas (CT)
2005 | 1545 | 725 | 2300 | 2936 | 1167 | 9500 | 3731 | 1899 | 2419 | 492 | 492 | No Solar Thermal data for 2005, so we assume
2020 | 1545 | 725 | 2266 | 2936 | 1082 | 4258 | 3731 | 1899 | 2419 | 509 | 509 | no cost improvement from 2005-2020.
2035 | 1455 | 632 | 2232 | 2936 | 1004 | 2879 | 3209 | 1789 | 2220 | 479 | 479
2050 | 1370 | 551 | 2199 | 2936 | 931 | 2246 | 2976 | 1684 | 2082 | 451 | 451
Linearly Interpolated Capital Cost Projections (2004 $/kW)
Year | Coal | Natural Gas (CC) | Nuclear | Hydro | Wind | Solar PV | Solar Thermal | Biomass | Geothermal | Petroleum | Natural Gas (CT)
2005 | 1545 | 725 | 2300 | 2936 | 1167 | 9500 | 3731 | 1899 | 2419 | 492 | 492
2006 | 1545 | 725 | 2297.7333 | 2936 | 1161.3333 | 9150.5333 | 3731 | 1899 | 2419 | 493.1333 | 493.1333
2007 | 1545 | 725 | 2295.4667 | 2936 | 1155.6667 | 8801.0667 | 3731 | 1899 | 2419 | 494.2667 | 494.2667
2008 | 1545 | 725 | 2293.2 | 2936 | 1150 | 8451.6 | 3731 | 1899 | 2419 | 495.4 | 495.4
2009 | 1545 | 725 | 2290.9333 | 2936 | 1144.3333 | 8102.1333 | 3731 | 1899 | 2419 | 496.5333 | 496.5333
2010 | 1545 | 725 | 2288.6667 | 2936 | 1138.6667 | 7752.6667 | 3731 | 1899 | 2419 | 497.6667 | 497.6667
2011 | 1545 | 725 | 2286.4 | 2936 | 1133 | 7403.2 | 3731 | 1899 | 2419 | 498.8 | 498.8
2012 | 1545 | 725 | 2284.1333 | 2936 | 1127.3333 | 7053.7333 | 3731 | 1899 | 2419 | 499.9333 | 499.9333
2013 | 1545 | 725 | 2281.8667 | 2936 | 1121.6667 | 6704.2667 | 3731 | 1899 | 2419 | 501.0667 | 501.0667
2014 | 1545 | 725 | 2279.6 | 2936 | 1116 | 6354.8 | 3731 | 1899 | 2419 | 502.2 | 502.2
2015 | 1545 | 725 | 2277.3333 | 2936 | 1110.3333 | 6005.3333 | 3731 | 1899 | 2419 | 503.3333 | 503.3333
2016 | 1545 | 725 | 2275.0667 | 2936 | 1104.6667 | 5655.8667 | 3731 | 1899 | 2419 | 504.4667 | 504.4667
2017 | 1545 | 725 | 2272.8 | 2936 | 1099 | 5306.4 | 3731 | 1899 | 2419 | 505.6 | 505.6
2018 | 1545 | 725 | 2270.5333 | 2936 | 1093.3333 | 4956.9333 | 3731 | 1899 | 2419 | 506.7333 | 506.7333
2019 | 1545 | 725 | 2268.2667 | 2936 | 1087.6667 | 4607.4667 | 3731 | 1899 | 2419 | 507.8667 | 507.8667
2020 | 1545 | 725 | 2266 | 2936 | 1082 | 4258 | 3731 | 1899 | 2419 | 509 | 509
2021 | 1539 | 718.8 | 2263.7333 | 2936 | 1076.8 | 4166.0667 | 3696.2 | 1891.6667 | 2405.7333 | 507 | 507
2022 | 1533 | 712.6 | 2261.4667 | 2936 | 1071.6 | 4074.1333 | 3661.4 | 1884.3333 | 2392.4667 | 505 | 505
2023 | 1527 | 706.4 | 2259.2 | 2936 | 1066.4 | 3982.2 | 3626.6 | 1877 | 2379.2 | 503 | 503
2024 | 1521 | 700.2 | 2256.9333 | 2936 | 1061.2 | 3890.2667 | 3591.8 | 1869.6667 | 2365.9333 | 501 | 501
2025 | 1515 | 694 | 2254.6667 | 2936 | 1056 | 3798.3333 | 3557 | 1862.3333 | 2352.6667 | 499 | 499
2026 | 1509 | 687.8 | 2252.4 | 2936 | 1050.8 | 3706.4 | 3522.2 | 1855 | 2339.4 | 497 | 497
2027 | 1503 | 681.6 | 2250.1333 | 2936 | 1045.6 | 3614.4667 | 3487.4 | 1847.6667 | 2326.1333 | 495 | 495
2028 | 1497 | 675.4 | 2247.8667 | 2936 | 1040.4 | 3522.5333 | 3452.6 | 1840.3333 | 2312.8667 | 493 | 493
2029 | 1491 | 669.2 | 2245.6 | 2936 | 1035.2 | 3430.6 | 3417.8 | 1833 | 2299.6 | 491 | 491
2030 | 1485 | 663 | 2243.3333 | 2936 | 1030 | 3338.6667 | 3383 | 1825.6667 | 2286.3333 | 489 | 489
2031 | 1479 | 656.8 | 2241.0667 | 2936 | 1024.8 | 3246.7333 | 3348.2 | 1818.3333 | 2273.0667 | 487 | 487
2032 | 1473 | 650.6 | 2238.8 | 2936 | 1019.6 | 3154.8 | 3313.4 | 1811 | 2259.8 | 485 | 485
2033 | 1467 | 644.4 | 2236.5333 | 2936 | 1014.4 | 3062.8667 | 3278.6 | 1803.6667 | 2246.5333 | 483 | 483
2034 | 1461 | 638.2 | 2234.2667 | 2936 | 1009.2 | 2970.9333 | 3243.8 | 1796.3333 | 2233.2667 | 481 | 481
2035 | 1455 | 632 | 2232 | 2936 | 1004 | 2879 | 3209 | 1789 | 2220 | 479 | 479
2036 | 1449.3333 | 626.6 | 2229.8 | 2936 | 999.1333 | 2836.8 | 3193.4667 | 1782 | 2210.8 | 477.1333 | 477.1333
2037 | 1443.6667 | 621.2 | 2227.6 | 2936 | 994.2667 | 2794.6 | 3177.9333 | 1775 | 2201.6 | 475.2667 | 475.2667
2038 | 1438 | 615.8 | 2225.4 | 2936 | 989.4 | 2752.4 | 3162.4 | 1768 | 2192.4 | 473.4 | 473.4
2039 | 1432.3333 | 610.4 | 2223.2 | 2936 | 984.5333 | 2710.2 | 3146.8667 | 1761 | 2183.2 | 471.5333 | 471.5333
2040 | 1426.6667 | 605 | 2221 | 2936 | 979.6667 | 2668 | 3131.3333 | 1754 | 2174 | 469.6667 | 469.6667
2041 | 1421 | 599.6 | 2218.8 | 2936 | 974.8 | 2625.8 | 3115.8 | 1747 | 2164.8 | 467.8 | 467.8
2042 | 1415.3333 | 594.2 | 2216.6 | 2936 | 969.9333 | 2583.6 | 3100.2667 | 1740 | 2155.6 | 465.9333 | 465.9333
2043 | 1409.6667 | 588.8 | 2214.4 | 2936 | 965.0667 | 2541.4 | 3084.7333 | 1733 | 2146.4 | 464.0667 | 464.0667
2044 | 1404 | 583.4 | 2212.2 | 2936 | 960.2 | 2499.2 | 3069.2 | 1726 | 2137.2 | 462.2 | 462.2
2045 | 1398.3333 | 578 | 2210 | 2936 | 955.3333 | 2457 | 3053.6667 | 1719 | 2128 | 460.3333 | 460.3333
2046 | 1392.6667 | 572.6 | 2207.8 | 2936 | 950.4667 | 2414.8 | 3038.1333 | 1712 | 2118.8 | 458.4667 | 458.4667
2047 | 1387 | 567.2 | 2205.6 | 2936 | 945.6 | 2372.6 | 3022.6 | 1705 | 2109.6 | 456.6 | 456.6
2048 | 1381.3333 | 561.8 | 2203.4 | 2936 | 940.7333 | 2330.4 | 3007.0667 | 1698 | 2100.4 | 454.7333 | 454.7333
2049 | 1375.6667 | 556.4 | 2201.2 | 2936 | 935.8667 | 2288.2 | 2991.5333 | 1691 | 2091.2 | 452.8667 | 452.8667
2050 | 1370 | 551 | 2199 | 2936 | 931 | 2246 | 2976 | 1684 | 2082 | 451 | 451
Cost by Year Relative to 2012 Cost
Year | Coal | Natural Gas (CC) | Nuclear | Hydro | Wind | Solar PV | Solar Thermal | Biomass | Geothermal | Petroleum | Natural Gas (CT)
2014 | 1 | 1 | 1 | 1 | 1 | 1 | 1 | 1 | 1 | 1 | 1
2015 | 1 | 1 | 0.99901 | 1 | 0.99492 | 0.94501 | 1 | 1 | 1 | 1.0023 | 1.0023
2016 | 1 | 1 | 0.99801 | 1 | 0.98984 | 0.89001 | 1 | 1 | 1 | 1.0045 | 1.0045
2017 | 1 | 1 | 0.99702 | 1 | 0.98477 | 0.83502 | 1 | 1 | 1 | 1.0068 | 1.0068
2018 | 1 | 1 | 0.99602 | 1 | 0.97969 | 0.78003 | 1 | 1 | 1 | 1.009 | 1.009
2019 | 1 | 1 | 0.99503 | 1 | 0.97461 | 0.72504 | 1 | 1 | 1 | 1.0113 | 1.0113
2020 | 1 | 1 | 0.99403 | 1 | 0.96953 | 0.67004 | 1 | 1 | 1 | 1.0135 | 1.0135
2021 | 0.99612 | 0.99145 | 0.99304 | 1 | 0.96487 | 0.65558 | 0.99067 | 0.99614 | 0.99452 | 1.0096 | 1.0096
2022 | 0.99223 | 0.9829 | 0.99205 | 1 | 0.96022 | 0.64111 | 0.98135 | 0.99228 | 0.98903 | 1.0056 | 1.0056
2023 | 0.98835 | 0.97434 | 0.99105 | 1 | 0.95556 | 0.62664 | 0.97202 | 0.98841 | 0.98355 | 1.0016 | 1.0016
2024 | 0.98447 | 0.96579 | 0.99006 | 1 | 0.9509 | 0.61218 | 0.96269 | 0.98455 | 0.97806 | 0.99761 | 0.99761
2025 | 0.98058 | 0.95724 | 0.98906 | 1 | 0.94624 | 0.59771 | 0.95336 | 0.98069 | 0.97258 | 0.99363 | 0.99363
2026 | 0.9767 | 0.94869 | 0.98807 | 1 | 0.94158 | 0.58324 | 0.94404 | 0.97683 | 0.96709 | 0.98965 | 0.98965
2027 | 0.97282 | 0.94014 | 0.98707 | 1 | 0.93692 | 0.56878 | 0.93471 | 0.97297 | 0.96161 | 0.98566 | 0.98566
2028 | 0.96893 | 0.93159 | 0.98608 | 1 | 0.93226 | 0.55431 | 0.92538 | 0.96911 | 0.95613 | 0.98168 | 0.98168
2029 | 0.96505 | 0.92303 | 0.98509 | 1 | 0.9276 | 0.53984 | 0.91605 | 0.96524 | 0.95064 | 0.9777 | 0.9777
2030 | 0.96117 | 0.91448 | 0.98409 | 1 | 0.92294 | 0.52538 | 0.90673 | 0.96138 | 0.94516 | 0.97372 | 0.97372
2031 | 0.95728 | 0.90593 | 0.9831 | 1 | 0.91828 | 0.51091 | 0.8974 | 0.95752 | 0.93967 | 0.96973 | 0.96973
2032 | 0.9534 | 0.89738 | 0.9821 | 1 | 0.91362 | 0.49644 | 0.88807 | 0.95366 | 0.93419 | 0.96575 | 0.96575
2033 | 0.94951 | 0.88883 | 0.98111 | 1 | 0.90896 | 0.48198 | 0.87875 | 0.9498 | 0.9287 | 0.96177 | 0.96177
2034 | 0.94563 | 0.88028 | 0.98011 | 1 | 0.9043 | 0.46751 | 0.86942 | 0.94594 | 0.92322 | 0.95779 | 0.95779
2035 | 0.94175 | 0.87172 | 0.97912 | 1 | 0.89964 | 0.45304 | 0.86009 | 0.94207 | 0.91773 | 0.9538 | 0.9538
2036 | 0.93808 | 0.86428 | 0.97815 | 1 | 0.89528 | 0.4464 | 0.85593 | 0.93839 | 0.91393 | 0.95009 | 0.95009
2037 | 0.93441 | 0.85683 | 0.97719 | 1 | 0.89092 | 0.43976 | 0.85176 | 0.9347 | 0.91013 | 0.94637 | 0.94637
2038 | 0.93074 | 0.84938 | 0.97622 | 1 | 0.88656 | 0.43312 | 0.8476 | 0.93102 | 0.90632 | 0.94265 | 0.94265
2039 | 0.92708 | 0.84193 | 0.97526 | 1 | 0.8822 | 0.42648 | 0.84344 | 0.92733 | 0.90252 | 0.93894 | 0.93894
2040 | 0.92341 | 0.83448 | 0.97429 | 1 | 0.87784 | 0.41984 | 0.83927 | 0.92364 | 0.89872 | 0.93522 | 0.93522
2041 | 0.91974 | 0.82703 | 0.97333 | 1 | 0.87348 | 0.4132 | 0.83511 | 0.91996 | 0.89492 | 0.9315 | 0.9315
2042 | 0.91607 | 0.81959 | 0.97236 | 1 | 0.86912 | 0.40656 | 0.83095 | 0.91627 | 0.89111 | 0.92778 | 0.92778
2043 | 0.91241 | 0.81214 | 0.9714 | 1 | 0.86476 | 0.39992 | 0.82678 | 0.91259 | 0.88731 | 0.92407 | 0.92407
2044 | 0.90874 | 0.80469 | 0.97043 | 1 | 0.86039 | 0.39328 | 0.82262 | 0.9089 | 0.88351 | 0.92035 | 0.92035
2045 | 0.90507 | 0.79724 | 0.96947 | 1 | 0.85603 | 0.38664 | 0.81846 | 0.90521 | 0.8797 | 0.91663 | 0.91663
2046 | 0.9014 | 0.78979 | 0.9685 | 1 | 0.85167 | 0.38 | 0.81429 | 0.90153 | 0.8759 | 0.91292 | 0.91292
2047 | 0.89773 | 0.78234 | 0.96754 | 1 | 0.84731 | 0.37336 | 0.81013 | 0.89784 | 0.8721 | 0.9092 | 0.9092
2048 | 0.89407 | 0.7749 | 0.96657 | 1 | 0.84295 | 0.36671 | 0.80597 | 0.89415 | 0.86829 | 0.90548 | 0.90548
2049 | 0.8904 | 0.76745 | 0.96561 | 1 | 0.83859 | 0.36007 | 0.8018 | 0.89047 | 0.86449 | 0.90177 | 0.90177
2050 | 0.88673 | 0.76 | 0.96464 | 1 | 0.83423 | 0.35343 | 0.79764 | 0.88678 | 0.86069 | 0.89805 | 0.89805

## CCaMC-AFOaMCpUC
Fixed O&M ($/MW)
coal | 38958.5
natural gas nonpeaker | 19525.3333
nuclear | 94340
hydro | 61450
wind | 29840
solar PV | 21000
solar thermal | 288000
biomass | 44749
petroleum | 38735.125
geothermal | 100744
natural gas peaker | 14841

## CCaMC-VOaMCpUC
Variable O&M ($/MWh)
coal | 2.815
natural gas nonpeaker | 2.7889
nuclear | 2.17
hydro | 0
wind | 0
solar PV | 0
solar thermal | 0
biomass | 3.98
petroleum | 3.94
geothermal | 0.05
natural gas peaker | 3.665

## CCaMC-BCCpUC
Year | coal ($/MW) | natural gas nonpeaker ($/MW) | nuclear ($/MW) | hydro ($/MW) | wind ($/MW) | solar PV ($/MW) | solar thermal ($/MW) | biomass ($/MW) | geothermal ($/MW) | petroleum ($/MW) | natural gas peaker ($/MW)
2014 | 1695000 | 833780.1492 | 3983000 | 1379500 | 1522144.3299 | 2060356.1387 | 5375010.3093 | 1846762.8866 | 2041000 | 2233666.6667 | 706428.5714
2015 | 1695000 | 833780.1492 | 3979039.5976 | 1379500 | 0 | 0 | 5375010.3093 | 1846762.8866 | 2041000 | 2238707.4649 | 708022.7949
2016 | 1695000 | 833780.1492 | 3975079.1952 | 1379500 | 0 | 0 | 5375010.3093 | 1846762.8866 | 2041000 | 2243748.2632 | 709617.0185
2017 | 1695000 | 833780.1492 | 3971118.7928 | 1379500 | 0 | 0 | 5375010.3093 | 1846762.8866 | 2041000 | 2248789.0615 | 711211.242
2018 | 1695000 | 833780.1492 | 3967158.3904 | 1379500 | 0 | 0 | 5375010.3093 | 1846762.8866 | 2041000 | 2253829.8597 | 712805.4655
2019 | 1695000 | 833780.1492 | 3963197.988 | 1379500 | 0 | 0 | 5375010.3093 | 1846762.8866 | 2041000 | 2258870.658 | 714399.689
2020 | 1695000 | 833780.1492 | 3959237.5855 | 1379500 | 0 | 0 | 5375010.3093 | 1846762.8866 | 2041000 | 2263911.4563 | 715993.9125
2021 | 1688417.4757 | 826649.8913 | 3955277.1831 | 1379500 | 0 | 0 | 5324876.2008 | 1839631.2764 | 2029806.4214 | 2255015.9299 | 713180.5769
2022 | 1681834.9515 | 819519.6335 | 3951316.7807 | 1379500 | 0 | 0 | 5274742.0923 | 1832499.6661 | 2018612.8428 | 2246120.4036 | 710367.2413
2023 | 1675252.4272 | 812389.3757 | 3947356.3783 | 1379500 | 0 | 0 | 5224607.9838 | 1825368.0559 | 2007419.2642 | 2237224.8772 | 707553.9057
2024 | 1668669.9029 | 805259.1178 | 3943395.9759 | 1379500 | 0 | 0 | 5174473.8753 | 1818236.4457 | 1996225.6855 | 2228329.3509 | 704740.5701
2025 | 1662087.3786 | 798128.86 | 3939435.5735 | 1379500 | 0 | 0 | 5124339.7668 | 1811104.8354 | 1985032.1069 | 2219433.8245 | 701927.2345
2026 | 1655504.8544 | 790998.6022 | 3935475.1711 | 1379500 | 0 | 0 | 5074205.6584 | 1803973.2252 | 1973838.5283 | 2210538.2982 | 699113.8988
2027 | 1648922.3301 | 783868.3444 | 3931514.7687 | 1379500 | 0 | 0 | 5024071.5499 | 1796841.615 | 1962644.9497 | 2201642.7718 | 696300.5632
2028 | 1642339.8058 | 776738.0865 | 3927554.3663 | 1379500 | 0 | 0 | 4973937.4414 | 1789710.0047 | 1951451.3711 | 2192747.2455 | 693487.2276
2029 | 1635757.2816 | 769607.8287 | 3923593.9639 | 1379500 | 0 | 0 | 4923803.3329 | 1782578.3945 | 1940257.7925 | 2183851.7191 | 690673.892
2030 | 1629174.7573 | 762477.5709 | 3919633.5614 | 1379500 | 0 | 0 | 4873669.2244 | 1775446.7843 | 1929064.2139 | 2174956.1928 | 687860.5564