## About
SYC Start Year Electricity Generation Capacity
SYC Fraction of Peakers that Provide Flexibility Points
Sources: | Capacities by Plant Type
Centro Mario Molina
2015
consultant-created projection based on SENER data
not available online
Notes
The following variables use the same input sources:
BECF BAU Expected Capacity Factors
BHRbEF BAU Heat Rate by Electricity Fuel
CCaMC Capacity Construction and Maintenance Costs
SYC Start Year Capacities
These variables should all be updated if the data
in any one of them is updated.
Assignment of technologies to preexisting retiring and preexisting
nonretiring quality tiers is sometimes rough, but it should not make
much of a difference, as the model will smoothly begin retiring from the
next-highest quality tier if it runs out of plants in the lowest quality
tier.

## Capacity Source Data
Suma de Capacidad (MW) |  |  | Año
Etiquetas de Fila | model energy source | power plant quality tier | 2014 | 2015 | 2016 | 2017 | 2018 | 2019 | 2020 | 2021 | 2022 | 2023 | 2024 | 2025 | 2026 | 2027 | 2028 | 2029 | 2030
Biomasa (Bagazo de Caña) | biomass | preexisting nonretiring | 428 | 428 | 505.6 | 505.6 | 505.6 | 505.6 | 505.6 | 505.6 | 505.6 | 505.6 | 505.6 | 505.6 | 505.6 | 505.6 | 505.6 | 535.6 | 535.6
Cabo. Supercrítica Carbón Imp. | coal | preexisting nonretiring | 678 | 678 | 678 | 678 | 678 | 678 | 678 | 678 | 678 | 678 | 678 | 678 | 678 | 678 | 678 | 678 | 678
Carbo. Subcritica Carbón Imp. | coal | preexisting retiring | 2100 | 2100 | 2100 | 2100 | 2100 | 2100 | 2100 | 2100 | 2100 | 2100 | 2100 | 2100 | 2100 | 2100 | 2100 | 2100 | 2100
Carbo. Subcritica Carbón Nac. | coal | preexisting retiring | 2600 | 2600 | 2600 | 2600 | 2600 | 2720 | 2720 | 2720 | 2720 | 2720 | 2720 | 2720 | 2720 | 2720 | 2020 | 1320 | 1320
Ciclo Comb. Clase F, 2Fx1 | natural gas nonpeaker | preexisting retiring | 23095 | 22869 | 22869 | 22869 | 22869 | 22025.5 | 22025.5 | 21559.5 | 21559.5 | 21559.5 | 21559.5 | 21559.5 | 21559.5 | 21559.5 | 21037.7 | 21037.7 | 21037.7
Ciclo Comb. Clase G, 2Gx1 | natural gas nonpeaker | newly built | 0 | 2079.3 | 4122.3 | 6801.3 | 11832.3 | 14611.2 | 16461.2 | 16461.2 | 16461.2 | 16461.2 | 16461.2 | 16461.2 | 16461.2 | 16461.2 | 16461.2 | 16461.2 | 16461.2
Ciclo Comb. Clase H, 2Hx1 | natural gas nonpeaker | newly built | 0 | 0 | 0 | 0 | 0 | 0 | 0 | 0 | 0 | 522 | 522 | 522 | 1224 | 4522 | 6652 | 9982 | 12592
Cogeneración (Existente) | natural gas nonpeaker | preexisting nonretiring | 2573 | 2573 | 2573 | 2573 | 2573 | 2573 | 2573 | 2573 | 2573 | 2573 | 2573 | 2573 | 2573 | 2573 | 2573 | 2573 | 2573
Cogeneración Eficiente (Gas) | natural gas nonpeaker | newly built | 0 | 755.9 | 1034.2 | 1909.2 | 5222.2 | 5222.2 | 5222.2 | 5274.2 | 5274.2 | 5274.2 | 6819 | 6819 | 6819 | 6819 | 6819 | 7533 | 7533
Combustión Interna Combustóleo | petroleum | preexisting nonretiring | 678 | 678 | 746 | 746 | 796.8 | 796.8 | 796.8 | 796.8 | 765.3 | 765.3 | 733.8 | 733.8 | 733.8 | 733.8 | 733.8 | 738 | 738
Combustión Interna Diesel | petroleum | preexisting nonretiring | 96 | 96 | 96 | 96 | 96 | 96 | 96 | 96 | 96 | 96 | 96 | 96 | 96 | 96 | 96 | 98.7 | 98.7
Eoloeléctrica Tierra Adentro | wind | preexisting nonretiring | 168 | 294 | 2310.9 | 3330.4 | 3719.5 | 4856.9 | 5777.9 | 5777.9 | 7130.3 | 8750.8 | 8750.8 | 9036.8 | 9036.8 | 9036.8 | 9036.8 | 9036.8 | 9036.8
Eoloeléctrica Tierra Adentro (Oaxaca) | wind | preexisting nonretiring | 1870 | 2036.5 | 2036.5 | 2186.5 | 3701.5 | 3851.5 | 3851.5 | 3851.5 | 3851.5 | 4750.4 | 4750.4 | 4750.4 | 4750.4 | 4750.4 | 4750.4 | 4953.4 | 4953.4
Geotermoeléctrica Alta Entalpia | geothermal | preexisting retiring | 784 | 817 | 866 | 866 | 900 | 927 | 897 | 1229.5 | 1951.5 | 2321.6 | 2321.6 | 2321.6 | 2321.6 | 2321.6 | 2321.6 | 2321.6 | 2321.6
Hidroeléctrica | hydro | preexisting nonretiring | 12035 | 12035 | 12035 | 12035 | 12515 | 12515 | 12515 | 12703.8 | 12703.8 | 13401.1 | 15165.1 | 16334 | 16334 | 16334 | 16334 | 16931.2 | 16931.2
Lecho Fluidizado Coque de Petróleo | petroleum | preexisting retiring | 580 | 580 | 580 | 910 | 910 | 910 | 910 | 910 | 910 | 910 | 910 | 910 | 910 | 580 | 580 | 580 | 580
Mini Hidroeléctrica | hydro | preexisting nonretiring | 384 | 384 | 500.1 | 560.1 | 581.2 | 581.2 | 581.2 | 582.6 | 585.3 | 682.5 | 784.6 | 788.9 | 788.9 | 788.9 | 860 | 937.6 | 937.6
Nucleoeléctrica Gen III | nuclear | preexisting nonretiring | 1400 | 1620 | 1620 | 1620 | 1620 | 1620 | 1620 | 1620 | 1620 | 1620 | 1620 | 1620 | 1620 | 1620 | 1620 | 1620 | 1620
Nucleoeléctrica Gen III + | nuclear | newly built | 0 | 0 | 0 | 0 | 0 | 0 | 0 | 0 | 0 | 0 | 0 | 0 | 1225 | 2450 | 3850 | 3850 | 3850
Solar Fotovoltaica | solar pv | preexisting nonretiring | 56 | 188 | 911.6 | 1090.6 | 1396.6 | 1396.6 | 1396.6 | 1426.6 | 1426.6 | 1426.6 | 1426.6 | 1848.2 | 1848.6 | 1848.6 | 1878.6 | 1878.6 | 1878.6
Termo. Convencional Combustóleo | petroleum | preexisting retiring | 8949 | 6598.5 | 5578.5 | 5203.5 | 4449 | 4149 | 3991 | 3823 | 3823 | 3823 | 3503 | 2453 | 1403 | 1403 | 1403 | 1403 | 1403
Termo. Convencional Gas | natural gas nonpeaker | preexisting retiring | 3736 | 5974 | 6994 | 7294 | 6040.5 | 3038.5 | 2418.5 | 1758.5 | 1758.5 | 1646 | 1346 | 1346 | 1346 | 1346 | 1346 | 700.4 | 700.4
Turbogas Aeroderivada | natural gas peaker | preexisting nonretiring | 412.5 | 412.5 | 412.5 | 412.5 | 412.5 | 412.5 | 412.5 | 412.5 | 412.5 | 412.5 | 412.5 | 412.5 | 412.5 | 412.5 | 412.5 | 412.5 | 412.5
Turbogas Gas Industrial | natural gas peaker | preexisting retiring | 1949.5 | 1893.5 | 2062.8 | 1830.6 | 1830.6 | 1644.6 | 1644.6 | 1516.6 | 1138.3 | 1204.9 | 1188.9 | 1132.9 | 939.9 | 939.9 | 939.9 | 1029.7 | 1029.7

## SYC-SYEGC
| preexisting retiring | preexisting nonretiring | newly built
coal | 4700 | 678 | 0
natural gas nonpeaker | 26831 | 2573 | 0
nuclear | 0 | 1400 | 0
hydro | 0 | 12419 | 0
wind | 0 | 2038 | 0
solar PV | 0 | 56 | 0
solar thermal | 0 | 0 | 0
biomass | 0 | 428 | 0
geothermal | 784 | 0 | 0
petroleum | 9529 | 774 | 0
natural gas peaker | 1949.5 | 412.5 | 0

## SYC-FoPtPFP
Peakers that Provide Flexibility Points
Fraction | 1