## About
TCAMRB Transmission Capacity Across Modeled Region Border
Sources: | Mexico-U.S. Interconnections
Transmission & Distribution World
2011
TransAmerica Interconnections
http://tdworld.com/overhead-transmission/transamerica-interconnections
Under "Existing U.S.-Mexico Interconnections" header
Notes
We lack data on Mexico interconnections to Guatemala and Belize, so we assume all
significant transmission capacity to/from other countries from Mexico is to/from the U.S.

## Calculations
Mexico
Utility / Area | MW
Southern California Edison | 800
El Paso Electric Co | 200
American Electric Power Texas | 36
Laredo, TX | 100
Sharyland Utilities LP | 150
Total | 1286

## TCAMRB
Transmission Capacity Across Modeled Region Border
MW | 1286