## About
PEI Transportation Fuel Pollutant Emissions Intensities
PEI Electricity Fuel Pollutant Emissions Intensities
PEI Buildings Fuel Pollutant Emissions Intensities
PEI Industrial Fuel Pollutant Emissions Intensities
Source: | Argonne National Laboratory
2014
GREET1 Model
https://greet.es.anl.gov/greet_1_series
See "Key to Data Locs" tab for specific references to data used.
Notes:
We use emission intensities by pollutant by fuel from the GREET1 model, which
provides different intensities depending on which technology is burning a given
fuel.
Note that not all of the vehicle/fuel type combinations reported by GREET1 and included in
this spreadsheet are actually used or usable in the model. For example, currently no
ships use natural gas as a fuel type, and there is no policy lever that can cause them to do so.
When no emissions indices are provided for a vehicle/fuel type for a fuel that has emissions
when burned (for example, "natural gas" in aircraft), the cell containing
that fuel name is highlighted in red. These must be updated in the event that that vehicle
type becomes able to burn that fuel type someday in the future.
For non-Transportation sectors, GREET1 disaggregates emissions indices by type of technology
that is combusting the fuel. We try to use the most representative technology in
GREET1 for each sector in our model. This is, of course, an approximation.
Although GREET1 has Emissions Indices time series with three points (2010, 2015, 2020)
on the "EF_TS" tab for non-Transportation sectors, we use the non-time series data
from the "EF" tab (which contains 2010 values) for several reasons.
First, this is what GREET1 itself uses by default in its own calculations.
Second, the time series changes on "EF_TS" seem sparse and irregular, with many
emissions indices not changing over time.
Third, this greatly reduces the number of input data tables we need to generate and
read into Vensim, which will help with the portability of the model, particularly
because many countries are unlikely to have future projected time series for
emissions intensities by pollutant by sector by fuel.

## Key to Data Locs
Sector | Vehicle Type | Fuel | GREET1 Sheet | GREET1 Table | Greet1 Col | GREET1 Column Name
Electricity | n/a | coal | EF | 1 | AA | Coal: Utility Boiler
Electricity | n/a | natural gas nonpeaker | EF | 1 | E | Natural Gas: CC Gas Turbine
Electricity | n/a | biomass | EF | 1 | AY | Forest Residue: Utility Boiler
Electricity | n/a | petroleum | EF | 1 | K | Residual Oil: Utility Boiler
Electricity | n/a | natural gas nonpeaker | EF | 1 | D | Natural Gas: Large Gas Turbine
Buildings | n/a | coal | EF | 1 | AC | Coal: Industrial Boiler
Buildings | n/a | natural gas | EF | 1 | C | Natural Gas: Small Industrial Boiler
Buildings | n/a | petroleum diesel | EF | 1 | Q | Diesel Fuel: Commercial Boiler
Buildings | n/a | biomass | EF | 1 | AW | Forest Residue: Small Industrial Boiler
Industry | n/a | coal | EF | 1 | AC | Coal: Industrial Boiler
Industry | n/a | natural gas | EF | 1 | B | Natural Gas: Utility/Industrial Boiler
Industry | n/a | biomass | EF | 1 | AX | Forest Residue: Large Industrial Boiler
Industry | n/a | petroleum diesel | EF | 1 | P | Diesel Fuel: Industrial Boiler
Transportation | LDVs | natural gas | Results | Dedicated CNGV, NA NG | H | Vehicle Operation
Transportation | LDVs | petroleum gasoline | Results | Gasoline Vehicle: Gasoline | H | Vehicle Operation
Transportation | LDVs | petroleum diesel | Results | CIDI Vehicle: Conventional and LS Diesel | H | Vehicle Operation
Transportation | LDVs | biofuel gasoline | Results | EtOH FFV: E85, Corn | H | Vehicle Operation
Transportation | LDVs | biofuel diesel | Results | CIDI Vehicle: Soybean-based BD20 | H | Vehicle Operation
Transportation | HDVs | natural gas | EF | 2.2 | AE | Heavy Heavy-Duty Truck: LNG
Transportation | HDVs | petroleum gasoline | Results | Gasoline Vehicle: Gasoline | H | Vehicle Operation
Transportation | HDVs | petroleum diesel | EF | 2.2 | AD | Heavy Heavy-Duty Truck: Diesel
Transportation | HDVs | biofuel gasoline | EF | 2.2 | AM | Heavy Heavy-Duty Truck: Renewable Gasoline
Transportation | HDVs | biofuel diesel | EF | 2.2 | AK | Heavy Heavy-Duty Truck: Biodiesel
Transportation | aircraft | petroleum gasoline | Results | Gasoline Vehicle: Gasoline | H | Vehicle Operation
Transportation | aircraft | biofuel gasoline | Results | EtOH FFV: E85, Corn | H | Vehicle Operation
Transportation | aircraft | jet fuel | JetFuel_WTWa | Passenger Aircraft, Single Aisle (SA): Petroleum Ultra Low Sulfur Jet | F | PTWa
Transportation | rail | natural gas | EF | 2.2 | T | Locomotive: Natural Gas
Transportation | rail | petroleum gasoline | Results | Gasoline Vehicle: Gasoline | H | Vehicle Operation
Transportation | rail | petroleum diesel | EF | 2.2 | S | Locomotive: Diesel
Transportation | rail | biofuel gasoline | EF | 2.2 | Z | Locomotive: Renewable Gasoline
Transportation | rail | biofuel diesel | EF | 2.2 | X | Locomotive: Biodiesel
Transportation | ships | natural gas | EF | 2.2 | K | Barge: Natural Gas
Transportation | ships | petroleum gasoline | Results | Gasoline Vehicle: Gasoline | H | Vehicle Operation
Transportation | ships | petroleum diesel | EF | 2.2 | J | Barge: Diesel
Transportation | ships | biofuel gasoline | EF | 2.2 | Q | Barge: Renewable Gasoline
Transportation | ships | biofuel diesel | EF | 2.2 | O | Barge: Biodiesel
Transportation | motorbikes | natural gas | Results | Dedicated CNGV, NA NG | H | Vehicle Operation
Transportation | motorbikes | petroleum gasoline | Results | Gasoline Vehicle: Gasoline | H | Vehicle Operation
Transportation | motorbikes | petroleum diesel | Results | CIDI Vehicle: Conventional and LS Diesel | H | Vehicle Operation
Transportation | motorbikes | biofuel gasoline | Results | EtOH FFV: E85, Corn | H | Vehicle Operation
Transportation | motorbikes | biofuel diesel | Results | CIDI Vehicle: Soybean-based BD20 | H | Vehicle Operation

## GREET1 Results
1. Well-to-Pump Energy Consumption, Water Consmption and Emissions: Btu or Gallon or g per mmBtu of Fuel Available at Fuel Station Pumps
| Baseline Gasoline | CA Gasoline | Low-Level EtOH Blend with Gasoline (E10, Corn) | Baseline Conventional and LS Diesel | Compressed Natural Gas, NA NG | Liquefied Natural Gas, NA NG | Liquefied Petroleum Gas, Crude and NG Mix | Naphtha, NA NG | M85 for MeOH FFV, NA NG | M90 for Dedi. MeOH Vehicles, NA NG | MeOH for FCV: NA NG | E85 for FFV, Corn | BtOH for FFV: BtOH100, Corn | E85 for Dedi. EtOH Vehicle, Corn | EtOH for FCV, Corn | Soybean-based RG100 | Forest Residue-based Pyrolysis RG100 | Grid-Connected SI PHEV: Gasoline and Electricity (U.S. Mix) | Grid-Connected SI PHEV: CA gasoline and Electricity (U.S. Mix) | Grid-Connected SI PHEV: Low-Level EtOH Blend with Gasoline (E10, Corn) and Electricity (U.S. Mix) | Grid-Connected SI PHEV: CNG (NA NG) and Electricity (U.S. Mix) | Grid-Connected SI PHEV: LNG (NA NG) and Electricity (U.S. Mix) | Grid-Connected SI PHEV: LPG (Crude and NG Mix) and Electricity (U.S. Mix) | Grid-Connected SI PHEV: M90 (NA NG) and Electricity (U.S. Mix) | Grid-Connected SI PHEV: E85 (Corn) and Electricity (U.S. Mix) | Grid-Connected SI PHEV: G.H2 (Refueling Station, NA NG) and Electricity (U.S. Mix) | Grid-Connected SI PHEV: L.H2 (Central Plants, NA NG) and Electricity (U.S. Mix) | DME: NA NG | FTD100: NA NG | Soybean-based BD20 | Soybean-based RDII 100 | Forest Residue-based RDII 100 | E-Diesel, Corn | Grid-Connected CIDI PHEV: Diesel and Electricity (U.S. Mix) | Grid-Connected CIDI PHEV: DME (NA NG) and Electricity (U.S. Mix) | Grid-Connected CIDI PHEV: FTD100 (NA NG) and Electricity (U.S. Mix) | Grid-Connected CIDI PHEV: BD20 (Soybean) and Electricity (U.S. Mix) | Grid-Connected CIDI PHEV: E-Diesel (Corn) and Electricity (U.S. Mix) | Electricity (U.S. Mix) | FCV: G.H2, Refueling Station, NA NG | FCV: L.H2, Central Plants, NA NG | Grid-Connected FC PHEV: G.H2 (Refueling Station, NA NG) and Electricity (U.S. Mix) | Grid-Connected FC PHEV: L.H2 (Central Plants, NA NG) and Electricity (U.S. Mix)
Total Energy | 295038.6063 | 274972.4416 | 295038.6063 | 212569.3653 | 167949.7802 | 202955.6975 | 162500.2815 | 831557.105 | 550354.3819 | 582221.9554 | 655782.8911 | 707521.5704 | 735559.8421 | 707521.5704 | 845276.6621 | 451167.2017 | 785959.553 | 574211.2549 | 559431.7996 | 574211.2549 | 480605.7427 | 506388.8656 | 476591.99 | 776123.1111 | 869969.5148 | 972103.7731 | 1505973.5534 | 575604.4595 | 734403.3276 | 281423.4225 | 469491.6611 | 772141.0812 | 253515.1717 | 525283.4911 | 788916.7199 | 904235.2083 | 575284.7657 | 555018.0135 | 1354662.6412 | 824408.3219 | 1564390.5326 | 992436.2727 | 1497931.5779
WTP Efficiency | 77.22% | 78.43% | 77.22% | 82.47% | 85.62% | 83.13% | 86.02% | 54.6% | 64.5% | 63.2% | 60.39% | 58.56% | 57.62% | 58.56% | 54.19% | 68.91% | 55.99% | 63.52% | 64.13% | 63.52% | 67.54% | 66.38% | 67.72% | 56.3% | 53.48% | 50.71% | 39.9% | 63.47% | 57.66% | 78.04% | 68.05% | 56.43% | 79.78% | 65.56% | 55.9% | 52.51% | 63.48% | 64.31% | 42.47% | 54.81% | 39% | 50.19% | 40.03%
Fossil Fuels | 273272.8057 | 253939.9206 | 273272.8057 | 207308.7113 | 159051.7674 | 201193.9293 | 158934.979 | 849298.0425 | 552487.4454 | 585209.8284 | 660743.9481 | 517896.3576 | 702341.1679 | 517896.3576 | 599592.1918 | 140358.0192 | 423927.0527 | 504346.1057 | 490106.7373 | 504346.1057 | 420218.1841 | 451257.409 | 420132.1653 | 727068.956 | 676652.7824 | 881660.3301 | 1333844.0249 | 576402.1999 | 735473.7155 | 218329.0359 | 259206.1108 | 411304.8396 | 233301.4412 | 465515.7947 | 733548.5818 | 849065.0647 | 473518.6676 | 484391.5106 | 1150331.5854 | 777933.7521 | 1404693.1276 | 895939.8532 | 1324090.5806
Coal | 25232.2315 | 22766.0093 | 25232.2315 | 18813.1298 | 32298.189 | 6392.0278 | 12832.2992 | -66342.116 | -7823.593 | -10903.7317 | -18013.714 | 73286.295 | 40715.9635 | 73286.295 | 89334.6958 | 36633.0183 | 64074.8427 | 213998.3339 | 212181.8722 | 213998.3339 | 219202.6669 | 200121.8432 | 204865.3358 | 178020.475 | 241076.784 | 328303.5801 | 624818.2136 | -4014.5434 | -5369.3847 | 22985.6771 | 33481.5416 | 59753.8778 | 23728.9477 | 216748.082 | 200170.8054 | 199186.9303 | 219778.1531 | 220317.9103 | 741710.3683 | 168698.596 | 579689.3695 | 350275.606 | 631030.8776
Natural Gas | 165437.9887 | 166379.4047 | 165437.9887 | 133863.0095 | 121646.3116 | 183099.0759 | 112856.2933 | 906534.5543 | 523916.7086 | 564864.5355 | 659385.7096 | 376292.1583 | 602972.0512 | 376292.1583 | 446710.1828 | 57467.3601 | 271544.4513 | 223455.9838 | 224149.3707 | 223455.9838 | 191201.8314 | 236464.0126 | 184727.6653 | 519877.4672 | 378641.2836 | 539137.7317 | 680737.9121 | 567242.7141 | 730838.4463 | 142166.3309 | 180588.3901 | 272843.8086 | 154788.4308 | 202804.3586 | 517521.29 | 636323.2233 | 208834.1653 | 218000.2349 | 385650.3282 | 598394.9943 | 794663.1075 | 530980.0785 | 665054.3959
Petroleum | 82602.5855 | 64794.5065 | 82602.5855 | 54632.5721 | 5107.2668 | 11702.8256 | 33246.3865 | 9105.6041 | 36394.3298 | 31249.0246 | 19371.9525 | 68317.9043 | 58653.1532 | 68317.9043 | 63547.3132 | 46257.6409 | 88307.7587 | 66891.788 | 53775.4944 | 66891.788 | 9813.6858 | 14671.5531 | 30539.1642 | 29171.0138 | 56934.7148 | 14219.0183 | 28287.8992 | 13174.0291 | 10004.6539 | 53177.0278 | 45136.1791 | 78707.1532 | 54784.0627 | 45963.3541 | 15856.4864 | 13554.9111 | 44906.3493 | 46073.3654 | 22970.8889 | 10840.1618 | 30340.6506 | 14684.1686 | 28005.3071
Water consumption | 71.0155 | 58.7344 | 71.0155 | 28.9959 | 16.266 | 5.9412 | 15.2451 | -22.1197 | 9.2013 | 5.5992 | -2.7156 | 370.2181 | 487.1324 | 370.2181 | 470.1414 | 658.8343 | 36.9608 | 192.4271 | 183.3816 | 192.4271 | 152.1022 | 144.4976 | 151.3502 | 137.6992 | 410.79 | 251.8958 | 361.0454 | 2.6715 | 28.6784 | 150.1493 | 612.7764 | 27.2266 | 56.1901 | 166.6796 | 147.5631 | 166.4491 | 254.6603 | 186.4279 | 531.8439 | 143.8156 | 295.1048 | 266.7747 | 370.1231
CO2 (w/ C in VOC & CO) | 14492.6462 | 13458.16 | 14492.6462 | 13659.8846 | 10990.3804 | 12924.5002 | 12229.402 | 34862.065 | 24451.6566 | 25227.1184 | 27017.1415 | -14782.0094 | -27164.5717 | -14782.0094 | -24558.7353 | -64099.7138 | -45662.5268 | 56107.4607 | 55345.5242 | 56107.4607 | 53527.9153 | 54952.4645 | 54440.4996 | 62182.4134 | 32216.5372 | 129500.3891 | 170368.767 | 24688.4875 | 27623.8928 | -425.5157 | -58838.7338 | -48560.0693 | 11439.218 | 57136.5777 | 65145.4624 | 67277.1307 | 46907.8709 | 55523.9472 | 172445.2889 | 112920.5451 | 169567.0791 | 131782.854 | 170479.1314
CH4 | 142.9691 | 141.3076 | 142.9691 | 140.6178 | 284.6239 | 193.7582 | 159.934 | 185.3282 | 163.4087 | 165.3144 | 169.7133 | 113.3626 | 124.7749 | 113.3626 | 103.4751 | 21.4708 | 75.2447 | 182.3613 | 181.1375 | 182.3613 | 286.6952 | 219.7694 | 194.8566 | 197.2374 | 158.3268 | 382.7063 | 297.309 | 161.6175 | 177.7671 | 121.3063 | 35.177 | 65.8958 | 137.6674 | 182.2004 | 197.4502 | 209.1779 | 168.1765 | 180.0578 | 292.4857 | 417.538 | 299.1712 | 377.9112 | 297.0527
N2O | 3.8952 | 3.8994 | 3.8952 | 0.26263 | 1.6283 | 0.18949 | 0.21462 | 0.1077 | 0.37436 | 0.37917 | 0.39026 | 41.3093 | 41.9316 | 41.3093 | 53.8042 | 6.7906 | 0.54864 | 3.5842 | 3.5872 | 3.5842 | 1.9145 | 0.85476 | 0.87327 | 0.96541 | 31.6211 | 2.5788 | 2.0154 | 0.19946 | 0.21023 | 1.46 | 6.3335 | 0.52333 | 3.5612 | 0.93399 | 0.88812 | 0.89594 | 1.8035 | 3.3294 | 2.7146 | 2.5264 | 1.7455 | 2.586 | 2.0526
GHGs | 19813.9582 | 18730.7197 | 19813.9582 | 17948.015 | 19960.5921 | 18787.4631 | 17084.299 | 40450.4508 | 29453.1223 | 30287.0278 | 32211.9583 | -434.1778 | -12309.4501 | -434.1778 | -7196.3573 | -61656.0921 | -43259.7946 | 62528.1079 | 61730.2637 | 62528.1079 | 62636.1091 | 61772.0573 | 60517.6153 | 68355.3695 | 45345.924 | 141664.9656 | 179822.1284 | 29589.8706 | 33012.6165 | 3600.5659 | -56105.0466 | -46444.5126 | 16512.9575 | 62850.0983 | 71304.3222 | 73789.8934 | 52431.0937 | 61807.9709 | 181939.2235 | 126116.1829 | 179004.7763 | 143805.4893 | 179934.6492
VOC: Total | 30.3231 | 30.6298 | 30.3231 | 8.4684 | 11.24 | 8.0518 | 11.6237 | 33.5653 | 26.9837 | 26.8549 | 26.5578 | 52.8761 | 59.9551 | 52.8761 | 60.4081 | 24.8754 | 8.7771 | 27.2782 | 27.5041 | 27.2782 | 13.2228 | 10.8745 | 13.5054 | 24.8244 | 44.3136 | 19.162 | 20.4838 | 13.402 | 14.2196 | 11.7111 | 24.194 | 8.3381 | 11.6279 | 11.2879 | 14.8706 | 15.4644 | 13.6428 | 13.5823 | 18.7659 | 19.3149 | 21.1471 | 19.1409 | 20.3925
CO: Total | 24.8869 | 24.4941 | 24.8869 | 16.7732 | 35.7207 | 21.1393 | 18.5026 | 34.7229 | 34.0388 | 35.4627 | 38.7497 | 67.0001 | 83.6456 | 67.0001 | 81.0645 | 211.6813 | 26.1545 | 33.2212 | 32.9319 | 33.2212 | 41.2007 | 30.461 | 28.519 | 40.7487 | 64.3695 | 63.5562 | 61.0734 | 32.434 | 33.4363 | 24.8637 | 56.9093 | 24.2019 | 20.7405 | 27.6564 | 39.0291 | 39.7569 | 33.5316 | 30.5374 | 56.5205 | 66.2725 | 62.8311 | 63.1823 | 60.8314
NOx: Total | 53.2629 | 55.1337 | 53.2629 | 41.5156 | 48.2264 | 33.5199 | 35.8419 | 44.6537 | 56.9494 | 57.8961 | 60.0815 | 106.4299 | 112.7043 | 106.4299 | 124.1859 | 286.7146 | 53.9438 | 96.0983 | 97.4762 | 96.0983 | 92.3887 | 81.5569 | 83.2671 | 97.5459 | 133.8966 | 136.7499 | 171.2683 | 47.7328 | 49.21 | 42.8813 | 45.3924 | 49.6422 | 46.5403 | 89.2493 | 93.7642 | 94.8369 | 90.2411 | 92.8982 | 215.8484 | 106.2121 | 154.0572 | 140.9538 | 173.6377
PM10: Total | 5.2477 | 5.4126 | 5.2477 | 3.3866 | 1.8003 | 1.2747 | 2.2881 | 13.292 | 11.4842 | 12.2735 | 14.0952 | 16.3707 | 15.6478 | 16.3707 | 20.0854 | 3.5952 | 8.2952 | 17.8241 | 17.9456 | 17.8241 | 15.285 | 14.8979 | 15.6443 | 22.4925 | 25.5612 | 28.9151 | 41.7263 | 12.8707 | 14.0966 | 3.6201 | 4.4197 | 7.7842 | 4.4229 | 16.9664 | 23.8537 | 24.744 | 17.136 | 17.719 | 52.9827 | 19.6233 | 37.3805 | 30.1943 | 42.3245
PM2.5: Total | 3.7134 | 3.8889 | 3.7134 | 2.7458 | 1.2235 | 1.1219 | 1.8532 | 14.3365 | 11.4383 | 12.3132 | 14.3329 | 7.5358 | 7.3785 | 7.5358 | 8.8124 | 2.8205 | 6.9642 | 11.0055 | 11.1348 | 11.0055 | 9.1716 | 9.0968 | 9.6354 | 17.1023 | 13.5241 | 20.8274 | 28.6686 | 12.8804 | 14.1267 | 2.9374 | 3.7051 | 6.5917 | 3.1211 | 10.5891 | 17.9488 | 18.8538 | 10.7283 | 10.8617 | 31.3912 | 16.749 | 27.6174 | 21.3888 | 28.8133
SOx: Total | 42.1255 | 43.7625 | 42.1255 | 27.1491 | 22.4883 | 15.1816 | 30.8477 | -2.4637 | 18.7364 | 16.6528 | 11.8431 | 85.4182 | 64.7965 | 85.4182 | 99.8765 | 36.1898 | 36.736 | 148.4269 | 149.6326 | 148.4269 | 133.9634 | 128.5818 | 140.1204 | 124.3292 | 175.8329 | 177.3761 | 280.4074 | 15.2726 | 16.4922 | 29.5718 | 34.6714 | 30.6088 | 31.6589 | 141.7247 | 133.1001 | 133.9857 | 143.4841 | 144.9997 | 445.6017 | 73.8216 | 216.6305 | 191.632 | 289.1873
BC: Total | 3.502 | 3.6781 | 3.502 | 3.2666 | 4.9536 | 5.24 | 4.2832 | 8.1527 | 6.3327 | 6.6483 | 7.3769 | 4.4196 | 5.158 | 4.4196 | 4.726 | 1.7155 | 2.2552 | 4.1294 | 4.2592 | 4.1294 | 5.1986 | 5.4096 | 4.7048 | 6.4563 | 4.7871 | 6.9804 | 8.4328 | 6.8349 | 7.5292 | 3.0733 | 2.1569 | 2.0438 | 3.3419 | 3.9832 | 6.5744 | 7.0786 | 3.8428 | 4.0378 | 5.8835 | 7.4039 | 9.417 | 6.9221 | 8.2973
OC: Total | 0.8609 | 0.99348 | 0.8609 | 0.7157 | 0.20716 | 0.49012 | 0.51967 | 0.1214 | 0.71773 | 0.70625 | 0.67974 | 1.2492 | 1.3306 | 1.2492 | 1.3789 | 0.69687 | 0.79734 | 1.3346 | 1.4323 | 1.3346 | 0.85314 | 1.0616 | 1.0833 | 1.1964 | 1.6031 | 1.1576 | 2.0363 | 0.27025 | 0.22406 | 0.72052 | 0.69705 | 0.72025 | 0.75395 | 1.2478 | 0.92432 | 0.89078 | 1.2513 | 1.2756 | 2.659 | 0.57792 | 1.7959 | 1.2374 | 2.0694
VOC: Urban | 16.0801 | 16.833 | 16.0801 | 3.0792 | 0.69086 | 0.075876 | 1.9387 | 13.6424 | 11.1436 | 10.5924 | 9.32 | 14.4043 | 13.8754 | 14.4043 | 13.8446 | 0.53391 | 1.7493 | 12.2481 | 12.8026 | 12.2481 | 0.91336 | 0.4604 | 1.8324 | 8.3189 | 11.1739 | 2.2937 | 1.3165 | 1.3121 | 1.1606 | 2.688 | 0.59692 | 0.1434 | 3.7185 | 2.6565 | 1.3732 | 1.2632 | 2.3724 | 3.1208 | 1.5354 | 2.5865 | 1.2321 | 2.2534 | 1.3282
CO: Urban | 6.0816 | 7.3763 | 6.0816 | 3.6185 | 3.4987 | 0.64964 | 2.5582 | 1.274 | 3.4177 | 3.1001 | 2.3669 | 3.2204 | 2.5033 | 3.2204 | 2.2649 | 0.83134 | 4.4462 | 8.0142 | 8.9678 | 8.0142 | 6.1118 | 4.0134 | 5.4191 | 5.6898 | 5.78 | 14.1693 | 9.9017 | 1.6847 | 1.7068 | 3.148 | 1.1868 | 0.23579 | 3.5443 | 6.3014 | 4.8971 | 4.9131 | 5.9597 | 6.2475 | 13.4169 | 14.4598 | 8.5446 | 14.1293 | 10.0885
NOx: Urban | 10.931 | 13.0422 | 10.931 | 7.0067 | 5.4086 | 1.5009 | 4.9731 | -0.14011 | 5.7472 | 5.1508 | 3.7743 | 7.4722 | 5.9479 | 7.4722 | 6.3171 | 3.0306 | 9.3581 | 25.3667 | 26.9217 | 25.3667 | 21.2992 | 18.4211 | 20.9784 | 20.3559 | 22.0945 | 38.0301 | 42.6817 | 2.9342 | 2.6601 | 6.3684 | 3.4603 | 0.54022 | 6.993 | 23.0837 | 20.1262 | 19.9272 | 22.6201 | 23.0737 | 65.7229 | 27.3386 | 33.7861 | 39.5019 | 43.9063
PM10: Urban | 1.4471 | 1.7161 | 1.4471 | 0.93012 | 0.39268 | 0.09531 | 0.61395 | 0.761 | 1.2994 | 1.2778 | 1.2279 | 0.9006 | 0.58244 | 0.9006 | 0.71809 | 0.34485 | 1.3955 | 5.0665 | 5.2646 | 5.0665 | 4.2899 | 4.0708 | 4.4528 | 4.7688 | 4.4863 | 11.7575 | 10.1028 | 1.2115 | 1.3156 | 0.84451 | 0.57645 | 0.038557 | 0.92137 | 4.8332 | 5.0375 | 5.1131 | 4.771 | 4.8268 | 15.1848 | 10.4344 | 8.1408 | 11.9397 | 10.3729
PM2.5: Urban | 1.1049 | 1.3146 | 1.1049 | 0.70832 | 0.28003 | 0.083148 | 0.46788 | 0.98778 | 1.2492 | 1.2603 | 1.286 | 0.67174 | 0.42999 | 0.67174 | 0.52707 | 0.25716 | 1.0285 | 3.6401 | 3.7946 | 3.6401 | 3.0326 | 2.8876 | 3.1709 | 3.6368 | 3.196 | 10.0943 | 7.4134 | 1.2223 | 1.3318 | 0.64513 | 0.49625 | 0.029804 | 0.70092 | 3.4517 | 3.8249 | 3.9045 | 3.4058 | 3.4463 | 10.7275 | 9.8498 | 6.1339 | 10.1279 | 7.5895
SOx: Urban | 16.5567 | 19.4705 | 16.5567 | 9.5064 | 4.1608 | 0.51789 | 7.515 | -7.9109 | 3.1873 | 1.6689 | -1.8361 | 9.5388 | 5.8749 | 9.5388 | 7.1951 | 3.4174 | 15.477 | 54.4447 | 56.5908 | 54.4447 | 45.3146 | 42.6315 | 47.7851 | 41.5052 | 47.3995 | 59.9624 | 96.9192 | -0.18605 | -0.35396 | 8.4724 | 3.1466 | 0.37961 | 9.37 | 50.8124 | 43.7738 | 43.6519 | 50.0615 | 50.7133 | 160.3639 | 21.2001 | 72.4249 | 65.2986 | 100.2912
BC: Urban | 0.14011 | 0.16411 | 0.14011 | 0.1117 | 0.071135 | 0.01068 | 0.085073 | 0.041998 | 0.097592 | 0.092422 | 0.080488 | 0.084743 | 0.065997 | 0.084743 | 0.066251 | 0.026692 | 0.095914 | 0.33301 | 0.35068 | 0.33301 | 0.2822 | 0.23767 | 0.29247 | 0.28818 | 0.28243 | 0.40548 | 0.58596 | 0.068793 | 0.07416 | 0.097545 | 0.033127 | 0.004705 | 0.10916 | 0.31995 | 0.28879 | 0.29268 | 0.30966 | 0.3181 | 0.87225 | 0.22527 | 0.47543 | 0.43029 | 0.60118
OC: Urban | 0.19101 | 0.24695 | 0.19101 | 0.12654 | 0.024998 | 0.037333 | 0.075567 | -0.034769 | 0.087469 | 0.075403 | 0.047552 | 0.107 | 0.062845 | 0.107 | 0.078944 | 0.04196 | 0.13861 | 0.36279 | 0.40399 | 0.36279 | 0.24052 | 0.2496 | 0.27776 | 0.26809 | 0.29176 | 0.33732 | 0.54303 | 0.012408 | 0.0047187 | 0.11146 | 0.046881 | 0.0063122 | 0.12402 | 0.32272 | 0.23984 | 0.23425 | 0.31177 | 0.32089 | 0.84302 | 0.14208 | 0.42721 | 0.3642 | 0.55897
2. Well-to-Wheels Energy Consumption, Water Consumption, and Emissions: per mile and per mmBtu
Gasoline Vehicle: Gasoline
| Btu/mile or Gallon/mile or g/mile |  |  |  | Btu/mmBtu or Gallon/mmBtu or g/mmBtu
Item | Feedstock | Fuel | Vehicle Operation | Total | Feedstock | Fuel | Vehicle Operation | Total
Total Energy | 297.724 | 1036.5262 | 4522.2903 | 5856.5405 | 65834.783 | 229203.8233 | 1000000 | 1295038.6063
Fossil Fuels | 284.8171 | 951.0019 | 4220.7732 | 5456.5921 | 62980.717 | 210292.0887 | 933326.4524 | 1206599.2581
Coal | 45.859 | 68.2485 | 0 | 114.1075 | 10140.6516 | 15091.5798 | 0 | 25232.2315
Natural Gas | 181.1 | 567.0586 | 0 | 748.1586 | 40046.0896 | 125391.8991 | 0 | 165437.9887
Petroleum | 57.8581 | 315.6948 | 4220.7732 | 4594.326 | 12793.9758 | 69808.6098 | 933326.4524 | 1015929.0379
Water Consumption | 0.09041 | 0.23074 | 0 | 0.32115 | 19.9921 | 51.0234 | 0 | 71.0155
CO2 (w/ C in VOC & CO) | -2.5255 | 68.0655 | 346.8826 | 412.4226 | -558.4666 | 15051.1128 | 76705.0768 | 91197.7229
CH4 | 0.44217 | 0.20438 | 0.0106 | 0.65715 | 97.776 | 45.1931 | 2.3439 | 145.313
N2O | 0.00037373 | 0.017242 | 0.0067 | 0.024315 | 0.082641 | 3.8126 | 1.4816 | 5.3768
GHGs | 10.8386 | 78.7658 | 348.9761 | 438.5806 | 2396.7136 | 17417.2446 | 77168.0059 | 96981.9641
VOC: Total | 0.015701 | 0.12143 | 0.1701 | 0.30723 | 3.4719 | 26.8512 | 37.6137 | 67.9367
CO: Total | 0.035511 | 0.077035 | 2.8656 | 2.9781 | 7.8524 | 17.0346 | 633.6612 | 658.5482
NOx: Total | 0.10347 | 0.1374 | 0.1205 | 0.36137 | 22.8792 | 30.3837 | 26.6458 | 79.9087
PM10: Total | 0.0073397 | 0.016392 | 0.0257 | 0.049431 | 1.623 | 3.6247 | 5.683 | 10.9306
PM2.5: Total | 0.0061374 | 0.010656 | 0.0117 | 0.028493 | 1.3571 | 2.3563 | 2.5872 | 6.3006
SOx: Total | 0.053247 | 0.13726 | 0.0052406 | 0.19574 | 11.7743 | 30.3511 | 1.1588 | 43.2843
BC Total | 0.0099553 | 0.0058818 | 0.0021491 | 0.017986 | 2.2014 | 1.3006 | 0.47523 | 3.9772
OC Total | 0.001892 | 0.0020013 | 0.0063608 | 0.010254 | 0.41837 | 0.44253 | 1.4066 | 2.2675
VOC: Urban | 0.0026134 | 0.070105 | 0.11737 | 0.19009 | 0.57788 | 15.5022 | 25.9534 | 42.0335
CO: Urban | 0.0016971 | 0.025806 | 1.9773 | 2.0048 | 0.37528 | 5.7063 | 437.2262 | 443.3078
NOx: Urban | 0.0065964 | 0.042837 | 0.083145 | 0.13258 | 1.4586 | 9.4724 | 18.3856 | 29.3166
PM10: Urban | 0.00080924 | 0.0057349 | 0.017733 | 0.024277 | 0.17894 | 1.2681 | 3.9212 | 5.3683
PM2.5: Urban | 0.00062597 | 0.0043708 | 0.008073 | 0.01307 | 0.13842 | 0.9665 | 1.7852 | 2.8901
SOx: Urban | 0.0077682 | 0.067106 | 0.003616 | 0.07849 | 1.7178 | 14.8389 | 0.79959 | 17.3563
BC: Urban | 0.00023981 | 0.00039383 | 0.0014829 | 0.0021165 | 0.053029 | 0.087086 | 0.32791 | 0.46802
OC: Urban | 0.0001179 | 0.00074591 | 0.004389 | 0.0052528 | 0.026071 | 0.16494 | 0.97052 | 1.1615
Gasoline Vehicle: CA gasoline
| Btu/mile or Gallon/mile or g/mile |  |  |  | Btu/mmBtu or Gallon/mmBtu or g/mmBtu
Item | Feedstock | Fuel | Vehicle Operation | Total | Feedstock | Fuel | Vehicle Operation | Total
Total Energy | 151.0817 | 1092.4235 | 4522.2903 | 5765.7955 | 33408.2293 | 241564.2123 | 1000000 | 1274972.4416
Fossil Fuels | 145.4537 | 1002.9363 | 4220.7732 | 5369.1632 | 32163.7313 | 221776.1892 | 933326.4524 | 1187266.3729
Coal | 20.4161 | 82.5384 | 0 | 102.9545 | 4514.559 | 18251.4503 | 0 | 22766.0093
Natural Gas | 74.9103 | 677.5057 | 0 | 752.416 | 16564.6768 | 149814.7279 | 0 | 166379.4047
Petroleum | 50.1273 | 242.8923 | 4220.7732 | 4513.7927 | 11084.4955 | 53710.011 | 933326.4524 | 998120.9589
Water Consumption | 0.071439 | 0.19417 | 0 | 0.26561 | 15.7971 | 42.9373 | 0 | 58.7344
CO2 (w/ C in VOC & CO) | -12.5435 | 73.4052 | 346.8826 | 407.7443 | -2773.7096 | 16231.8696 | 76705.0768 | 90163.2367
CH4 | 0.36766 | 0.27137 | 0.0106 | 0.64963 | 81.2994 | 60.0081 | 2.3439 | 143.6515
N2O | 0.00019613 | 0.017438 | 0.0067 | 0.024334 | 0.04337 | 3.856 | 1.4816 | 5.3809
GHGs | -1.4618 | 86.1675 | 348.9761 | 433.6819 | -323.2331 | 19053.9529 | 77168.0059 | 95898.7257
VOC: Total | 0.014356 | 0.12416 | 0.1701 | 0.30862 | 3.1745 | 27.4553 | 37.6137 | 68.2435
CO: Total | 0.02903 | 0.08174 | 2.8656 | 2.9764 | 6.4193 | 18.0749 | 633.6612 | 658.1554
NOx: Total | 0.10734 | 0.142 | 0.1205 | 0.36983 | 23.7347 | 31.399 | 26.6458 | 81.7795
PM10: Total | 0.0076884 | 0.016789 | 0.0257 | 0.050177 | 1.7001 | 3.7124 | 5.683 | 11.0955
PM2.5: Total | 0.00678 | 0.010807 | 0.0117 | 0.029287 | 1.4993 | 2.3897 | 2.5872 | 6.4761
SOx: Total | 0.05703 | 0.14088 | 0.0052406 | 0.20315 | 12.6109 | 31.1516 | 1.1588 | 44.9213
BC Total | 0.0093475 | 0.007286 | 0.0021491 | 0.018783 | 2.067 | 1.6111 | 0.47523 | 4.1533
OC Total | 0.0024158 | 0.002077 | 0.0063608 | 0.010854 | 0.5342 | 0.45929 | 1.4066 | 2.4
VOC: Urban | 0.002892 | 0.073232 | 0.13952 | 0.21564 | 0.6395 | 16.1935 | 30.8507 | 47.6838
CO: Urban | 0.0012967 | 0.032061 | 2.3504 | 2.3837 | 0.28674 | 7.0896 | 519.7289 | 527.1053
NOx: Urban | 0.0069957 | 0.051985 | 0.098834 | 0.15781 | 1.5469 | 11.4953 | 21.8549 | 34.8971
PM10: Urban | 0.00070495 | 0.0070558 | 0.021079 | 0.02884 | 0.15588 | 1.5602 | 4.6612 | 6.3773
PM2.5: Urban | 0.00059313 | 0.0053518 | 0.0095963 | 0.015541 | 0.13116 | 1.1834 | 2.122 | 3.4366
SOx: Urban | 0.0062247 | 0.081826 | 0.0042983 | 0.092349 | 1.3764 | 18.094 | 0.95047 | 20.421
BC: Urban | 0.00023998 | 0.00050219 | 0.0017627 | 0.0025049 | 0.053065 | 0.11105 | 0.38978 | 0.55389
OC: Urban | 0.0001735 | 0.00094327 | 0.0052172 | 0.0063339 | 0.038366 | 0.20858 | 1.1537 | 1.4006
Gasoline Vehicle: Low-Level EtOH Blend with Gasoline (E10, Corn)
| Btu/mile or Gallon/mile or g/mile |  |  |  | Btu/mmBtu or Gallon/mmBtu or g/mmBtu
Item | Feedstock | Fuel | Vehicle Operation | Total | Feedstock | Fuel | Vehicle Operation | Total
Total Energy | 297.724 | 1036.5262 | 4522.2903 | 5856.5405 | 65834.783 | 229203.8233 | 1000000 | 1295038.6063
Fossil Fuels | 284.8171 | 951.0019 | 4220.7732 | 5456.5921 | 62980.717 | 210292.0887 | 933326.4524 | 1206599.2581
Coal | 45.859 | 68.2485 | 0 | 114.1075 | 10140.6516 | 15091.5798 | 0 | 25232.2315
Natural Gas | 181.1 | 567.0586 | 0 | 748.1586 | 40046.0896 | 125391.8991 | 0 | 165437.9887
Petroleum | 57.8581 | 315.6948 | 4220.7732 | 4594.326 | 12793.9758 | 69808.6098 | 933326.4524 | 1015929.0379
Water Consumption | 0.09041 | 0.23074 | 0 | 0.32115 | 19.9921 | 51.0234 | 0 | 71.0155
CO2 (w/ C in VOC & CO) | -2.5255 | 68.0655 | 346.8826 | 412.4226 | -558.4666 | 15051.1128 | 76705.0768 | 91197.7229
CH4 | 0.44217 | 0.20438 | 0.0106 | 0.65715 | 97.776 | 45.1931 | 2.3439 | 145.313
N2O | 0.00037373 | 0.017242 | 0.0067 | 0.024315 | 0.082641 | 3.8126 | 1.4816 | 5.3768
GHGs | 10.8386 | 78.7658 | 348.9761 | 438.5806 | 2396.7136 | 17417.2446 | 77168.0059 | 96981.9641
VOC: Total | 0.015701 | 0.12143 | 0.1701 | 0.30723 | 3.4719 | 26.8512 | 37.6137 | 67.9367
CO: Total | 0.035511 | 0.077035 | 2.8656 | 2.9781 | 7.8524 | 17.0346 | 633.6612 | 658.5482
NOx: Total | 0.10347 | 0.1374 | 0.1205 | 0.36137 | 22.8792 | 30.3837 | 26.6458 | 79.9087
PM10: Total | 0.0073397 | 0.016392 | 0.0257 | 0.049431 | 1.623 | 3.6247 | 5.683 | 10.9306
PM2.5: Total | 0.0061374 | 0.010656 | 0.0117 | 0.028493 | 1.3571 | 2.3563 | 2.5872 | 6.3006
SOx: Total | 0.053247 | 0.13726 | 0.0052406 | 0.19574 | 11.7743 | 30.3511 | 1.1588 | 43.2843
BC Total | 0.0099553 | 0.0058818 | 0.0021491 | 0.017986 | 2.2014 | 1.3006 | 0.47523 | 3.9772
OC Total | 0.001892 | 0.0020013 | 0.0063608 | 0.010254 | 0.41837 | 0.44253 | 1.4066 | 2.2675
VOC: Urban | 0.0026134 | 0.070105 | 0.11737 | 0.19009 | 0.57788 | 15.5022 | 25.9534 | 42.0335
CO: Urban | 0.0016971 | 0.025806 | 1.9773 | 2.0048 | 0.37528 | 5.7063 | 437.2262 | 443.3078
NOx: Urban | 0.0065964 | 0.042837 | 0.083145 | 0.13258 | 1.4586 | 9.4724 | 18.3856 | 29.3166
PM10: Urban | 0.00080924 | 0.0057349 | 0.017733 | 0.024277 | 0.17894 | 1.2681 | 3.9212 | 5.3683
PM2.5: Urban | 0.00062597 | 0.0043708 | 0.008073 | 0.01307 | 0.13842 | 0.9665 | 1.7852 | 2.8901
SOx: Urban | 0.0077682 | 0.067106 | 0.003616 | 0.07849 | 1.7178 | 14.8389 | 0.79959 | 17.3563
BC: Urban | 0.00023981 | 0.00039383 | 0.0014829 | 0.0021165 | 0.053029 | 0.087086 | 0.32791 | 0.46802
OC: Urban | 0.0001179 | 0.00074591 | 0.004389 | 0.0052528 | 0.026071 | 0.16494 | 0.97052 | 1.1615
Bi-Fuel CNGV on CNG, NA NG
| Btu/mile or Gallon/mile or g/mile |  |  |  | Btu/mmBtu or Gallon/mmBtu or g/mmBtu
Item | Feedstock | Fuel | Vehicle Operation | Total | Feedstock | Fuel | Vehicle Operation | Total
Total Energy | 569.914 | 251.1862 | 4888.9625 | 5710.0626 | 116571.5676 | 51378.2126 | 1000000 | 1167949.7802
Fossil Fuels | 564.2997 | 213.2984 | 4888.9625 | 5666.5606 | 115423.2071 | 43628.5603 | 1000000 | 1159051.7674
Coal | 20.3742 | 137.5305 | 0 | 157.9046 | 4167.3822 | 28130.8067 | 0 | 32298.189
Natural Gas | 523.2157 | 71.5086 | 4888.9625 | 5483.6867 | 107019.7737 | 14626.538 | 1000000 | 1121646.3116
Petroleum | 20.7099 | 4.2593 | 0 | 24.9692 | 4236.0512 | 871.2156 | 0 | 5107.2668
Water Consumption | 0.022789 | 0.056735 | 0 | 0.079524 | 4.6613 | 11.6047 | 0 | 16.266
CO2 (w/ C in VOC & CO) | 35.3358 | 18.3958 | 290.1749 | 343.9064 | 7227.6627 | 3762.7177 | 59353.0582 | 70343.4385
CH4 | 1.3603 | 0.031201 | 0.106 | 1.4975 | 278.2419 | 6.382 | 21.6815 | 306.3053
N2O | 0.0076711 | 0.00028958 | 0.0067 | 0.014661 | 1.5691 | 0.059232 | 1.3704 | 2.9987
GHGs | 78.178 | 19.4086 | 295.1304 | 392.717 | 15990.7189 | 3969.8732 | 60366.6679 | 80327.26
VOC: Total | 0.05295 | 0.0020019 | 0.13925 | 0.1942 | 10.8305 | 0.40947 | 28.4825 | 39.7225
CO: Total | 0.16861 | 0.0060294 | 2.8656 | 3.0402 | 34.4875 | 1.2333 | 586.1366 | 621.8574
NOx: Total | 0.21275 | 0.023026 | 0.1205 | 0.35628 | 43.5166 | 4.7098 | 24.6474 | 72.8737
PM10: Total | 0.0031494 | 0.005652 | 0.0257 | 0.034501 | 0.64419 | 1.1561 | 5.2567 | 7.057
PM2.5: Total | 0.0026329 | 0.0033487 | 0.0117 | 0.017682 | 0.53854 | 0.68495 | 2.3931 | 3.6166
SOx: Total | 0.06241 | 0.047535 | 0.001313 | 0.11126 | 12.7654 | 9.7229 | 0.26857 | 22.7569
BC Total | 0.02359 | 0.00062763 | 0.0021491 | 0.026367 | 4.8252 | 0.12838 | 0.43959 | 5.3932
OC Total | 0.00072916 | 0.00028366 | 0.0063608 | 0.0073737 | 0.14915 | 0.058019 | 1.3011 | 1.5082
VOC: Urban | 0.0029504 | 0.00016379 | 0.096082 | 0.099197 | 0.60348 | 0.033502 | 19.6529 | 20.2899
CO: Urban | 0.014286 | 0.0014313 | 1.9773 | 1.993 | 2.9221 | 0.29275 | 404.4343 | 407.6491
NOx: Urban | 0.017774 | 0.0070111 | 0.083145 | 0.10793 | 3.6356 | 1.4341 | 17.0067 | 22.0764
PM10: Urban | 0.00029187 | 0.0016199 | 0.017733 | 0.019645 | 0.0597 | 0.33133 | 3.6271 | 4.0182
PM2.5: Urban | 0.00021828 | 0.0011444 | 0.008073 | 0.0094357 | 0.044648 | 0.23407 | 1.6513 | 1.93
SOx: Urban | 0.0031718 | 0.017107 | 0.00090597 | 0.021185 | 0.64877 | 3.4991 | 0.18531 | 4.3332
BC: Urban | 0.0002525 | 9.3048e-05 | 0.0014829 | 0.0018284 | 0.051647 | 0.019032 | 0.30331 | 0.37399
OC: Urban | 3.0925e-05 | 8.993e-05 | 0.004389 | 0.0045098 | 0.0063255 | 0.018395 | 0.89773 | 0.92245
Dedicated CNGV, NA NG
| Btu/mile or Gallon/mile or g/mile |  |  |  | Btu/mmBtu or Gallon/mmBtu or g/mmBtu
Item | Feedstock | Fuel | Vehicle Operation | Total | Feedstock | Fuel | Vehicle Operation | Total
Total Energy | 511.816 | 225.5798 | 4390.5731 | 5127.9689 | 116571.5676 | 51378.2126 | 1000000 | 1167949.7802
Fossil Fuels | 506.774 | 191.5544 | 4390.5731 | 5088.9015 | 115423.2071 | 43628.5603 | 1000000 | 1159051.7674
Coal | 18.2972 | 123.5104 | 0 | 141.8076 | 4167.3822 | 28130.8067 | 0 | 32298.189
Natural Gas | 469.8781 | 64.2189 | 4390.5731 | 4924.6701 | 107019.7737 | 14626.538 | 1000000 | 1121646.3116
Petroleum | 18.5987 | 3.8251 | 0 | 22.4238 | 4236.0512 | 871.2156 | 0 | 5107.2668
Water Consumption | 0.020466 | 0.050951 | 0 | 0.071417 | 4.6613 | 11.6047 | 0 | 16.266
CO2 (w/ C in VOC & CO) | 31.7336 | 16.5205 | 260.5642 | 308.8183 | 7227.6627 | 3762.7177 | 59346.29 | 70336.6704
CH4 | 1.2216 | 0.028021 | 0.106 | 1.3557 | 278.2419 | 6.382 | 24.1426 | 308.7665
N2O | 0.0068891 | 0.00026006 | 0.0067 | 0.013849 | 1.5691 | 0.059232 | 1.526 | 3.1543
GHGs | 70.2084 | 17.43 | 265.5197 | 353.1582 | 15990.7189 | 3969.8732 | 60474.9582 | 80435.5503
VOC: Total | 0.047552 | 0.0017978 | 0.13925 | 0.1886 | 10.8305 | 0.40947 | 31.7157 | 42.9557
CO: Total | 0.15142 | 0.0054147 | 2.8656 | 3.0224 | 34.4875 | 1.2333 | 652.6711 | 688.3918
NOx: Total | 0.19106 | 0.020679 | 0.1205 | 0.33224 | 43.5166 | 4.7098 | 27.4452 | 75.6715
PM10: Total | 0.0028284 | 0.0050758 | 0.0257 | 0.033604 | 0.64419 | 1.1561 | 5.8534 | 7.6537
PM2.5: Total | 0.0023645 | 0.0030073 | 0.0117 | 0.017072 | 0.53854 | 0.68495 | 2.6648 | 3.8883
SOx: Total | 0.056047 | 0.042689 | 0.0011792 | 0.099916 | 12.7654 | 9.7229 | 0.26857 | 22.7569
BC Total | 0.021185 | 0.00056365 | 0.0021491 | 0.023898 | 4.8252 | 0.12838 | 0.48948 | 5.4431
OC Total | 0.00065483 | 0.00025474 | 0.0063608 | 0.0072704 | 0.14915 | 0.058019 | 1.4487 | 1.6559
VOC: Urban | 0.0028862 | 0.00014709 | 0.096082 | 0.099116 | 0.65736 | 0.033502 | 21.8838 | 22.5747
CO: Urban | 0.014076 | 0.0012854 | 1.9773 | 1.9926 | 3.206 | 0.29275 | 450.343 | 453.8418
NOx: Urban | 0.01745 | 0.0062963 | 0.083145 | 0.10689 | 3.9745 | 1.4341 | 18.9372 | 24.3457
PM10: Urban | 0.00026936 | 0.0014547 | 0.017733 | 0.019457 | 0.06135 | 0.33133 | 4.0389 | 4.4316
PM2.5: Urban | 0.0002018 | 0.0010277 | 0.008073 | 0.0093025 | 0.045962 | 0.23407 | 1.8387 | 2.1187
SOx: Urban | 0.002905 | 0.015363 | 0.00081362 | 0.019082 | 0.66165 | 3.4991 | 0.18531 | 4.3461
BC: Urban | 0.00022876 | 8.3562e-05 | 0.0014829 | 0.0017952 | 0.052103 | 0.019032 | 0.33774 | 0.40888
OC: Urban | 2.8993e-05 | 8.0763e-05 | 0.004389 | 0.0044987 | 0.0066036 | 0.018395 | 0.99964 | 1.0246
LNGV: Dedicated, NA NG
| Btu/mile or Gallon/mile or g/mile |  |  |  | Btu/mmBtu or Gallon/mmBtu or g/mmBtu
Item | Feedstock | Fuel | Vehicle Operation | Total | Feedstock | Fuel | Vehicle Operation | Total
Total Energy | 340.9775 | 550.1143 | 4390.5731 | 5281.6649 | 77661.2729 | 125294.4246 | 1000000 | 1202955.6975
Fossil Fuels | 336.937 | 546.4196 | 4390.5731 | 5273.9298 | 76741.0179 | 124452.9113 | 1000000 | 1201193.9293
Coal | 14.6619 | 13.4028 | 0 | 28.0647 | 3339.3971 | 3052.6307 | 0 | 6392.0278
Natural Gas | 304.2059 | 499.7039 | 4390.5731 | 5194.483 | 69286.1559 | 113812.92 | 1000000 | 1183099.0759
Petroleum | 18.0692 | 33.3129 | 0 | 51.3821 | 4115.4649 | 7587.3606 | 0 | 11702.8256
Water Consumption | 0.018669 | 0.0074161 | 0 | 0.026085 | 4.2521 | 1.6891 | 0 | 5.9412
CO2 (w/ C in VOC & CO) | 23.4844 | 33.2616 | 261.6474 | 318.3934 | 5348.819 | 7575.6811 | 59593.0028 | 72517.503
CH4 | 0.49123 | 0.35948 | 0.106 | 0.95671 | 111.8821 | 81.8761 | 24.1426 | 217.9009
N2O | 0.00061844 | 0.00021354 | 0.0067 | 0.007532 | 0.14086 | 0.048635 | 1.526 | 1.7155
GHGs | 38.3851 | 44.1027 | 266.6029 | 349.0907 | 8742.6103 | 10044.8528 | 60721.671 | 79509.1341
VOC: Total | 0.030129 | 0.0052225 | 0.13925 | 0.1746 | 6.8623 | 1.1895 | 31.7157 | 39.7674
CO: Total | 0.061583 | 0.031231 | 2.8656 | 2.9584 | 14.0261 | 7.1132 | 652.6711 | 673.8104
NOx: Total | 0.084411 | 0.06276 | 0.1205 | 0.26767 | 19.2256 | 14.2943 | 27.4452 | 60.965
PM10: Total | 0.0024845 | 0.0031124 | 0.0257 | 0.031297 | 0.56586 | 0.70887 | 5.8534 | 7.1282
PM2.5: Total | 0.0020851 | 0.0028407 | 0.0117 | 0.016626 | 0.4749 | 0.647 | 2.6648 | 3.7867
SOx: Total | 0.053609 | 0.013047 | 0 | 0.066656 | 12.21 | 2.9717 | 0 | 15.1816
BC Total | 0.020652 | 0.0023551 | 0.0021491 | 0.025156 | 4.7036 | 0.53639 | 0.48948 | 5.7295
OC Total | 0.00057036 | 0.0015816 | 0.0063608 | 0.0085128 | 0.12991 | 0.36022 | 1.4487 | 1.9389
VOC: Urban | 0 | 0.00033314 | 0.096082 | 0.096416 | 0 | 0.075876 | 21.8838 | 21.9597
CO: Urban | 0 | 0.0028523 | 1.9773 | 1.9801 | 0 | 0.64964 | 450.343 | 450.9927
NOx: Urban | 0 | 0.0065899 | 0.083145 | 0.089735 | 0 | 1.5009 | 18.9372 | 20.4381
PM10: Urban | 0 | 0.00041847 | 0.017733 | 0.018151 | 0 | 0.09531 | 4.0389 | 4.1342
PM2.5: Urban | 0 | 0.00036507 | 0.008073 | 0.0084381 | 0 | 0.083148 | 1.8387 | 1.9219
SOx: Urban | 0 | 0.0022738 | 0 | 0.0022738 | 0 | 0.51789 | 0 | 0.51789
BC: Urban | 0 | 4.689e-05 | 0.0014829 | 0.0015298 | 0 | 0.01068 | 0.33774 | 0.34842
OC: Urban | 0 | 0.00016391 | 0.004389 | 0.0045529 | 0 | 0.037333 | 0.99964 | 1.037
LPGV: Dedicated, Crude and NG Mix
| Btu/mile or Gallon/mile or g/mile |  |  |  | Btu/mmBtu or Gallon/mmBtu or g/mmBtu
Item | Feedstock | Fuel | Vehicle Operation | Total | Feedstock | Fuel | Vehicle Operation | Total
Total Energy | 323.8962 | 375.9833 | 4306.9431 | 5006.8226 | 75203.27 | 87297.0115 | 1000000 | 1162500.2815
Fossil Fuels | 316.3409 | 368.183 | 4306.9431 | 4991.467 | 73449.0474 | 85485.9316 | 1000000 | 1158934.979
Coal | 27.0293 | 28.2387 | 0 | 55.268 | 6275.7418 | 6556.5574 | 0 | 12832.2992
Natural Gas | 255.4691 | 230.5966 | 2799.513 | 3285.5787 | 59315.6381 | 53540.6552 | 650000 | 762856.2933
Petroleum | 33.8425 | 109.3478 | 1507.4301 | 1650.6204 | 7857.6674 | 25388.7191 | 350000 | 383246.3865
Water Consumption | 0.047107 | 0.018553 | 0 | 0.06566 | 10.9374 | 4.3077 | 0 | 15.2451
CO2 (w/ C in VOC & CO) | 22.1337 | 30.5377 | 293.1076 | 345.779 | 5139.0641 | 7090.338 | 68054.6798 | 80284.0818
CH4 | 0.47187 | 0.21695 | 0.0106 | 0.69943 | 109.5611 | 50.373 | 2.4611 | 162.3952
N2O | 0.00052156 | 0.00040281 | 0.0067 | 0.0076244 | 0.1211 | 0.093527 | 1.5556 | 1.7703
GHGs | 36.4281 | 37.153 | 295.2011 | 368.7822 | 8457.9868 | 8626.3122 | 68540.7554 | 85625.0544
VOC: Total | 0.024416 | 0.025646 | 0.15776 | 0.20782 | 5.669 | 5.9547 | 36.6292 | 48.2529
CO: Total | 0.05126 | 0.028429 | 2.8656 | 2.9453 | 11.9018 | 6.6008 | 665.3443 | 683.8469
NOx: Total | 0.091979 | 0.06239 | 0.1205 | 0.27487 | 21.356 | 14.4859 | 27.9781 | 63.82
PM10: Total | 0.0044092 | 0.0054453 | 0.0257 | 0.035555 | 1.0238 | 1.2643 | 5.9671 | 8.2552
PM2.5: Total | 0.0036916 | 0.0042903 | 0.0117 | 0.019682 | 0.85712 | 0.99613 | 2.7165 | 4.5698
SOx: Total | 0.053475 | 0.079384 | 0 | 0.13286 | 12.416 | 18.4317 | 0 | 30.8477
BC Total | 0.016416 | 0.0020315 | 0.0021491 | 0.020597 | 3.8115 | 0.47167 | 0.49899 | 4.7822
OC Total | 0.0010943 | 0.0011439 | 0.0063608 | 0.008599 | 0.25407 | 0.26559 | 1.4769 | 1.9965
VOC: Urban | 0.00136 | 0.0069897 | 0.10885 | 0.1172 | 0.31577 | 1.6229 | 25.2742 | 27.2128
CO: Urban | 0.0016689 | 0.0093489 | 1.9773 | 1.9883 | 0.38749 | 2.1707 | 459.0876 | 461.6457
NOx: Urban | 0.004212 | 0.017207 | 0.083145 | 0.10456 | 0.97795 | 3.9951 | 19.3049 | 24.2779
PM10: Urban | 0.00044439 | 0.0021999 | 0.017733 | 0.020377 | 0.10318 | 0.51077 | 4.1173 | 4.7313
PM2.5: Urban | 0.00033861 | 0.0016765 | 0.008073 | 0.010088 | 0.078619 | 0.38926 | 1.8744 | 2.3423
SOx: Urban | 0.0045484 | 0.027818 | 0 | 0.032367 | 1.0561 | 6.4589 | 0 | 7.515
BC: Urban | 0.0002262 | 0.00014021 | 0.0014829 | 0.0018493 | 0.05252 | 0.032553 | 0.3443 | 0.42938
OC: Urban | 5.7263e-05 | 0.0002682 | 0.004389 | 0.0047144 | 0.013295 | 0.062272 | 1.019 | 1.0946
MeOH FFV: M85, NA NG
| Btu/mile or Gallon/mile or g/mile |  |  |  | Btu/mmBtu or Gallon/mmBtu or g/mmBtu
Item | Feedstock | Fuel | Vehicle Operation | Total | Feedstock | Fuel | Vehicle Operation | Total
Total Energy | 339.774 | 2149.0883 | 4522.2903 | 7011.1526 | 75133.1706 | 475221.2113 | 1000000 | 1550354.3819
Fossil Fuels | 333.0995 | 2165.4091 | 4522.2903 | 7020.7989 | 73657.2646 | 478830.1809 | 1000000 | 1552487.4454
Coal | 23.9442 | -59.3248 | 0 | -35.3806 | 5294.7082 | -13118.3012 | 0 | -7823.593
Natural Gas | 279.2677 | 2090.0357 | 3330.4975 | 5699.8009 | 61753.6046 | 462163.1041 | 736462.5583 | 1260379.2669
Petroleum | 29.8876 | 134.6981 | 1191.7928 | 1356.3785 | 6608.9518 | 29785.378 | 263537.4417 | 299931.7716
Water Consumption | 0.039529 | 0.0020816 | 0 | 0.041611 | 8.741 | 0.4603 | 0 | 9.2013
CO2 (w/ C in VOC & CO) | 23.2773 | 87.3002 | 331.9975 | 442.575 | 5147.245 | 19304.4115 | 73413.5682 | 97865.2248
CH4 | 0.49324 | 0.24575 | 0.0106 | 0.74958 | 109.0678 | 54.3409 | 2.3439 | 165.7526
N2O | 0.00056931 | 0.0011236 | 0.0067 | 0.008393 | 0.12589 | 0.24847 | 1.4816 | 1.8559
GHGs | 38.2253 | 94.9703 | 334.091 | 467.2865 | 8452.6409 | 21000.4814 | 73876.4974 | 103329.6197
VOC: Total | 0.027028 | 0.095 | 0.16084 | 0.28287 | 5.9766 | 21.007 | 35.5672 | 62.5508
CO: Total | 0.056209 | 0.097724 | 2.8656 | 3.0195 | 12.4294 | 21.6094 | 633.6612 | 667.7
NOx: Total | 0.092517 | 0.16502 | 0.1205 | 0.37804 | 20.4581 | 36.4913 | 26.6458 | 83.5952
PM10: Total | 0.0039356 | 0.047999 | 0.0257 | 0.077635 | 0.87027 | 10.614 | 5.683 | 17.1672
PM2.5: Total | 0.0032966 | 0.048431 | 0.0117 | 0.063427 | 0.72897 | 10.7093 | 2.5872 | 14.0255
SOx: Total | 0.055238 | 0.029494 | 0.0014759 | 0.086207 | 12.2145 | 6.5219 | 0.32637 | 19.0628
BC Total | 0.018298 | 0.01034 | 0.0021491 | 0.030787 | 4.0462 | 2.2865 | 0.47523 | 6.8079
OC Total | 0.00096196 | 0.0022838 | 0.0063608 | 0.0096066 | 0.21272 | 0.50502 | 1.4066 | 2.1243
VOC: Urban | 0.0011406 | 0.049254 | 0.11098 | 0.16138 | 0.25221 | 10.8914 | 24.5413 | 35.685
CO: Urban | 0.0017165 | 0.013739 | 1.9773 | 1.9927 | 0.37956 | 3.0381 | 437.2262 | 440.6439
NOx: Urban | 0.0038466 | 0.022144 | 0.083145 | 0.10914 | 0.85059 | 4.8966 | 18.3856 | 24.1328
PM10: Urban | 0.00038207 | 0.0054942 | 0.017733 | 0.023609 | 0.084487 | 1.2149 | 3.9212 | 5.2206
PM2.5: Urban | 0.00028916 | 0.0053599 | 0.008073 | 0.013722 | 0.063941 | 1.1852 | 1.7852 | 3.0343
SOx: Urban | 0.0040186 | 0.010396 | 0.0010184 | 0.015433 | 0.88861 | 2.2987 | 0.2252 | 3.4125
BC: Urban | 0.0002306 | 0.00021074 | 0.0014829 | 0.0019242 | 0.050991 | 0.046601 | 0.32791 | 0.4255
OC: Urban | 4.6373e-05 | 0.00034919 | 0.004389 | 0.0047845 | 0.010254 | 0.077214 | 0.97052 | 1.058
Dedi. MeOH Vehicle: M90, NA NG
| Btu/mile or Gallon/mile or g/mile |  |  |  | Btu/mmBtu or Gallon/mmBtu or g/mmBtu
Item | Feedstock | Fuel | Vehicle Operation | Total | Feedstock | Fuel | Vehicle Operation | Total
Total Energy | 319.6466 | 2141.0793 | 4226.4395 | 6687.1654 | 75630.2254 | 506591.7299 | 1000000 | 1582221.9554
Fossil Fuels | 314.132 | 2159.222 | 4226.4395 | 6699.7935 | 74325.4396 | 510884.3888 | 1000000 | 1585209.8284
Coal | 19.8313 | -65.9152 | 0 | -46.084 | 4692.1964 | -15595.9281 | 0 | -10903.7317
Natural Gas | 269.6136 | 2117.7522 | 3449.2872 | 5836.653 | 63792.1452 | 501072.3903 | 816121.2659 | 1380985.8014
Petroleum | 24.687 | 107.3851 | 777.1523 | 909.2245 | 5841.098 | 25407.9266 | 183878.7341 | 215127.7587
Water Consumption | 0.031147 | -0.0074822 | 0 | 0.023665 | 7.3695 | -1.7703 | 0 | 5.5992
CO2 (w/ C in VOC & CO) | 21.9343 | 84.6866 | 308.7131 | 415.3339 | 5189.7776 | 20037.3408 | 73043.2909 | 98270.4093
CH4 | 0.46294 | 0.23575 | 0.0106 | 0.70929 | 109.5337 | 55.7807 | 2.508 | 167.8224
N2O | 0.00054914 | 0.0010534 | 0.0067 | 0.0083025 | 0.12993 | 0.24924 | 1.5853 | 1.9644
GHGs | 35.9679 | 92.0384 | 310.8066 | 438.8128 | 8510.2199 | 21776.8079 | 73538.6251 | 103825.6529
VOC: Total | 0.026292 | 0.087209 | 0.16084 | 0.27435 | 6.2207 | 20.6342 | 38.0569 | 64.9118
CO: Total | 0.054368 | 0.095513 | 2.8656 | 3.0155 | 12.8638 | 22.599 | 678.0175 | 713.4802
NOx: Total | 0.084611 | 0.16008 | 0.1205 | 0.36519 | 20.0194 | 37.8767 | 28.511 | 86.4071
PM10: Total | 0.003281 | 0.048592 | 0.0257 | 0.077573 | 0.77631 | 11.4971 | 6.0808 | 18.3542
PM2.5: Total | 0.0027495 | 0.049292 | 0.0117 | 0.063741 | 0.65054 | 11.6627 | 2.7683 | 15.0815
SOx: Total | 0.051441 | 0.018941 | 0.00096245 | 0.071344 | 12.1711 | 4.4816 | 0.22772 | 16.8805
BC Total | 0.017873 | 0.010226 | 0.0021491 | 0.030248 | 4.2288 | 2.4196 | 0.50849 | 7.1568
OC Total | 0.00079135 | 0.0021936 | 0.0063608 | 0.0093458 | 0.18724 | 0.51901 | 1.505 | 2.2113
VOC: Urban | 0.00089818 | 0.04387 | 0.11098 | 0.15575 | 0.21251 | 10.3799 | 26.2592 | 36.8516
CO: Urban | 0.0015939 | 0.011508 | 1.9773 | 1.9904 | 0.37712 | 2.7229 | 467.8321 | 470.9321
NOx: Urban | 0.0032694 | 0.0185 | 0.083145 | 0.10491 | 0.77355 | 4.3773 | 19.6726 | 24.8234
PM10: Urban | 0.00030805 | 0.0050925 | 0.017733 | 0.023134 | 0.072887 | 1.2049 | 4.1957 | 5.4735
PM2.5: Urban | 0.00023167 | 0.0050949 | 0.008073 | 0.0134 | 0.054815 | 1.2055 | 1.9101 | 3.1704
SOx: Urban | 0.0033205 | 0.0037331 | 0.00066409 | 0.0077177 | 0.78565 | 0.88328 | 0.15713 | 1.8261
BC: Urban | 0.00021285 | 0.00017777 | 0.0014829 | 0.0018735 | 0.050361 | 0.042061 | 0.35086 | 0.44328
OC: Urban | 3.5257e-05 | 0.00028343 | 0.004389 | 0.0047077 | 0.008342 | 0.067061 | 1.0385 | 1.1139
EtOH FFV: E85, Corn
| Btu/mile or Gallon/mile or g/mile |  |  |  | Btu/mmBtu or Gallon/mmBtu or g/mmBtu
Item | Feedstock | Fuel | Vehicle Operation | Total | Feedstock | Fuel | Vehicle Operation | Total
Total Energy | -1505.8863 | 4705.5042 | 4522.2903 | 7721.9082 | -332991.9479 | 1040513.5183 | 1000000 | 1707521.5704
Fossil Fuels | 467.2247 | 1874.853 | 1056.6935 | 3398.7712 | 103315.9467 | 414580.4109 | 233663.3566 | 751559.7142
Coal | 13.0253 | 318.3966 | 0 | 331.4219 | 2880.2401 | 70406.0549 | 0 | 73286.295
Natural Gas | 280.2048 | 1421.4975 | 0 | 1701.7024 | 61960.8232 | 314331.3351 | 0 | 376292.1583
Petroleum | 173.9946 | 134.9588 | 1056.6935 | 1365.6469 | 38474.8834 | 29843.0209 | 233663.3566 | 301981.2609
Water Consumption | 1.4248 | 0.24946 | 0 | 1.6742 | 315.0555 | 55.1625 | 0 | 370.2181
CO2 (w/ C in VOC & CO) | -195.0911 | 128.2426 | 340.8264 | 273.9779 | -43139.8914 | 28357.882 | 75365.8861 | 60583.8767
CH4 | 0.17689 | 0.33577 | 0.0106 | 0.52326 | 39.1142 | 74.2484 | 2.3439 | 115.7066
N2O | 0.18357 | 0.0032409 | 0.0067 | 0.19351 | 40.5926 | 0.71666 | 1.4816 | 42.7908
GHGs | -141.1381 | 139.1746 | 342.9199 | 340.9564 | -31209.4282 | 30775.2503 | 75828.8153 | 75394.6374
VOC: Total | 0.018813 | 0.22031 | 0.16084 | 0.39997 | 4.16 | 48.7162 | 35.5672 | 88.4433
CO: Total | 0.18668 | 0.11631 | 2.8656 | 3.1686 | 41.2804 | 25.7197 | 633.6612 | 700.6614
NOx: Total | 0.26399 | 0.21732 | 0.1205 | 0.60181 | 58.3752 | 48.0547 | 26.6458 | 133.0757
PM10: Total | 0.014265 | 0.059768 | 0.0257 | 0.099733 | 3.1543 | 13.2163 | 5.683 | 22.0536
PM2.5: Total | 0.012146 | 0.021934 | 0.0117 | 0.045779 | 2.6857 | 4.8501 | 2.5872 | 10.123
SOx: Total | 0.18972 | 0.19656 | 0.0014633 | 0.38775 | 41.9526 | 43.4657 | 0.32357 | 85.7418
BC Total | 0.011723 | 0.0082634 | 0.0021491 | 0.022136 | 2.5923 | 1.8273 | 0.47523 | 4.8948
OC Total | 0.002555 | 0.0030944 | 0.0063608 | 0.01201 | 0.56498 | 0.68426 | 1.4066 | 2.6558
VOC: Urban | 0.0014984 | 0.063642 | 0.11098 | 0.17612 | 0.33133 | 14.073 | 24.5413 | 38.9456
CO: Urban | 0.0020474 | 0.012516 | 1.9773 | 1.9918 | 0.45274 | 2.7677 | 437.2262 | 440.4467
NOx: Urban | 0.0059422 | 0.027849 | 0.083145 | 0.11694 | 1.314 | 6.1582 | 18.3856 | 25.8578
PM10: Urban | 0.00062099 | 0.0034518 | 0.017733 | 0.021806 | 0.13732 | 0.76328 | 3.9212 | 4.8218
PM2.5: Urban | 0.00048149 | 0.0025563 | 0.008073 | 0.011111 | 0.10647 | 0.56526 | 1.7852 | 2.4569
SOx: Urban | 0.0060615 | 0.037076 | 0.0010097 | 0.044147 | 1.3404 | 8.1984 | 0.22327 | 9.7621
BC: Urban | 0.0001079 | 0.00027534 | 0.0014829 | 0.0018661 | 0.023859 | 0.060884 | 0.32791 | 0.41265
OC: Urban | 9.7557e-05 | 0.00038633 | 0.004389 | 0.0048729 | 0.021572 | 0.085428 | 0.97052 | 1.0775
BtOH FFV: BtOH100, Corn
| Btu/mile or Gallon/mile or g/mile |  |  |  | Btu/mmBtu or Gallon/mmBtu or g/mmBtu
Item | Feedstock | Fuel | Vehicle Operation | Total | Feedstock | Fuel | Vehicle Operation | Total
Total Energy | 594.7694 | 2731.6457 | 4522.2903 | 7848.7054 | 131519.5143 | 604040.3278 | 1000000 | 1735559.8421
Fossil Fuels | 585.0848 | 2591.1058 | 0 | 3176.1906 | 129377.9873 | 572963.1806 | 0 | 702341.1679
Coal | 35.1547 | 148.9747 | 0 | 184.1294 | 7773.6439 | 32942.3196 | 0 | 40715.9635
Natural Gas | 352.3895 | 2374.4251 | 0 | 2726.8147 | 77922.8044 | 525049.2468 | 0 | 602972.0512
Petroleum | 197.5406 | 67.706 | 0 | 265.2466 | 43681.539 | 14971.6142 | 0 | 58653.1532
Water Consumption | 2.1343 | 0.06861 | 0 | 2.203 | 471.9608 | 15.1716 | 0 | 487.1324
CO2 (w/ C in VOC & CO) | -285.5868 | 162.7407 | 330.1471 | 207.301 | -63150.9248 | 35986.3531 | 73004.3918 | 45839.8202
CH4 | 0.09747 | 0.4668 | 0.0106 | 0.57487 | 21.5533 | 103.2217 | 2.3439 | 127.1189
N2O | 0.18511 | 0.0045213 | 0.0067 | 0.19633 | 40.9318 | 0.99979 | 1.4816 | 43.4131
GHGs | -233.6097 | 177.9428 | 332.2406 | 276.5736 | -51657.3968 | 39347.9467 | 73467.321 | 61157.8709
VOC: Total | 0.049288 | 0.22185 | 0.16084 | 0.43198 | 10.8989 | 49.0562 | 35.5672 | 95.5223
CO: Total | 0.24558 | 0.13269 | 2.8656 | 3.2439 | 54.3054 | 29.3402 | 633.6612 | 717.3068
NOx: Total | 0.27403 | 0.23565 | 0.1205 | 0.63018 | 60.5963 | 52.1081 | 26.6458 | 139.3501
PM10: Total | 0.01606 | 0.054705 | 0.0257 | 0.096464 | 3.5512 | 12.0966 | 5.683 | 21.3308
PM2.5: Total | 0.013493 | 0.019875 | 0.0117 | 0.045068 | 2.9836 | 4.3949 | 2.5872 | 9.9657
SOx: Total | 0.21004 | 0.082988 | 0 | 0.29303 | 46.4457 | 18.3508 | 0 | 64.7965
BC Total | 0.011139 | 0.012187 | 0.0021491 | 0.025475 | 2.4631 | 2.6948 | 0.47523 | 5.6332
OC Total | 0.0027393 | 0.0032782 | 0.0063608 | 0.012378 | 0.60573 | 0.72489 | 1.4066 | 2.7372
VOC: Urban | 0.0011011 | 0.061648 | 0.11098 | 0.17373 | 0.24348 | 13.6319 | 24.5413 | 38.4167
CO: Urban | 0.002259 | 0.0090614 | 1.9773 | 1.9886 | 0.49953 | 2.0037 | 437.2262 | 439.7295
NOx: Urban | 0.0059982 | 0.0209 | 0.083145 | 0.11004 | 1.3264 | 4.6215 | 18.3856 | 24.3335
PM10: Urban | 0.00065939 | 0.0019746 | 0.017733 | 0.020367 | 0.14581 | 0.43663 | 3.9212 | 4.5037
PM2.5: Urban | 0.00049922 | 0.0014453 | 0.008073 | 0.010018 | 0.11039 | 0.3196 | 1.7852 | 2.2151
SOx: Urban | 0.0065958 | 0.019972 | 0 | 0.026568 | 1.4585 | 4.4164 | 0 | 5.8749
BC: Urban | 6.9684e-05 | 0.00022877 | 0.0014829 | 0.0017813 | 0.015409 | 0.050588 | 0.32791 | 0.3939
OC: Urban | 9.0269e-05 | 0.00019393 | 0.004389 | 0.0046732 | 0.019961 | 0.042884 | 0.97052 | 1.0334
Dedi. EtOH Vehicle: E85, Corn
| Btu/mile or Gallon/mile or g/mile |  |  |  | Btu/mmBtu or Gallon/mmBtu or g/mmBtu
Item | Feedstock | Fuel | Vehicle Operation | Total | Feedstock | Fuel | Vehicle Operation | Total
Total Energy | -1407.3703 | 4397.6675 | 4226.4395 | 7216.7367 | -332991.9479 | 1040513.5183 | 1000000 | 1707521.5704
Fossil Fuels | 436.6586 | 1752.199 | 987.564 | 3176.4217 | 103315.9467 | 414580.4109 | 233663.3566 | 751559.7142
Coal | 12.1732 | 297.5669 | 0 | 309.7401 | 2880.2401 | 70406.0549 | 0 | 73286.295
Natural Gas | 261.8737 | 1328.5024 | 0 | 1590.3761 | 61960.8232 | 314331.3351 | 0 | 376292.1583
Petroleum | 162.6118 | 126.1297 | 987.564 | 1276.3055 | 38474.8834 | 29843.0209 | 233663.3566 | 301981.2609
Water Consumption | 1.3316 | 0.23314 | 0 | 1.5647 | 315.0555 | 55.1625 | 0 | 370.2181
CO2 (w/ C in VOC & CO) | -182.3281 | 119.8529 | 318.5275 | 256.0522 | -43139.8914 | 28357.882 | 75365.4349 | 60583.4255
CH4 | 0.16531 | 0.31381 | 0.0106 | 0.48972 | 39.1142 | 74.2484 | 2.508 | 115.8707
N2O | 0.17156 | 0.0030289 | 0.0067 | 0.18129 | 40.5926 | 0.71666 | 1.5853 | 42.8945
GHGs | -131.9048 | 130.0697 | 320.621 | 318.7859 | -31209.4282 | 30775.2503 | 75860.7691 | 75426.5912
VOC: Total | 0.017582 | 0.2059 | 0.16084 | 0.38432 | 4.16 | 48.7162 | 38.0569 | 90.933
CO: Total | 0.17447 | 0.1087 | 2.8656 | 3.1488 | 41.2804 | 25.7197 | 678.0175 | 745.0176
NOx: Total | 0.24672 | 0.2031 | 0.1205 | 0.57032 | 58.3752 | 48.0547 | 28.511 | 134.9409
PM10: Total | 0.013332 | 0.055858 | 0.0257 | 0.09489 | 3.1543 | 13.2163 | 6.0808 | 22.4514
PM2.5: Total | 0.011351 | 0.020499 | 0.0117 | 0.04355 | 2.6857 | 4.8501 | 2.7683 | 10.3041
SOx: Total | 0.17731 | 0.18371 | 0.001289 | 0.3623 | 41.9526 | 43.4657 | 0.30498 | 85.7232
BC Total | 0.010956 | 0.0077228 | 0.0021491 | 0.020828 | 2.5923 | 1.8273 | 0.50849 | 4.9281
OC Total | 0.0023879 | 0.002892 | 0.0063608 | 0.011641 | 0.56498 | 0.68426 | 1.505 | 2.7543
VOC: Urban | 0.0014003 | 0.059479 | 0.11098 | 0.17186 | 0.33133 | 14.073 | 26.2592 | 40.6635
CO: Urban | 0.0019135 | 0.011697 | 1.9773 | 1.9909 | 0.45274 | 2.7677 | 467.8321 | 471.0525
NOx: Urban | 0.0055535 | 0.026027 | 0.083145 | 0.11473 | 1.314 | 6.1582 | 19.6726 | 27.1448
PM10: Urban | 0.00058037 | 0.0032259 | 0.017733 | 0.021539 | 0.13732 | 0.76328 | 4.1957 | 5.0963
PM2.5: Urban | 0.00044999 | 0.0023891 | 0.008073 | 0.010912 | 0.10647 | 0.56526 | 1.9101 | 2.5819
SOx: Urban | 0.005665 | 0.03465 | 0.00088938 | 0.041205 | 1.3404 | 8.1984 | 0.21043 | 9.7492
BC: Urban | 0.00010084 | 0.00025732 | 0.0014829 | 0.0018411 | 0.023859 | 0.060884 | 0.35086 | 0.4356
OC: Urban | 9.1174e-05 | 0.00036106 | 0.004389 | 0.0048412 | 0.021572 | 0.085428 | 1.0385 | 1.1455
SI Vehicle: Soybean-based RG100
| Btu/mile or Gallon/mile or g/mile |  |  |  | Btu/mmBtu or Gallon/mmBtu or g/mmBtu
Item | Feedstock | Fuel | Vehicle Operation | Total | Feedstock | Fuel | Vehicle Operation | Total
Total Energy | 235.6803 | 1804.6288 | 4522.2903 | 6562.5993 | 52115.2489 | 399051.9528 | 1000000 | 1451167.2017
Fossil Fuels | 230.2714 | 404.4683 | 0 | 634.7397 | 50919.2089 | 89438.8103 | 0 | 140358.0192
Coal | 19.5964 | 146.0687 | 0 | 165.6651 | 4333.2952 | 32299.723 | 0 | 36633.0183
Natural Gas | 70.8922 | 188.9919 | 0 | 259.8841 | 15676.1724 | 41791.1876 | 0 | 57467.3601
Petroleum | 139.7828 | 69.4077 | 0 | 209.1905 | 30909.7412 | 15347.8996 | 0 | 46257.6409
Water Consumption | 2.943 | 0.036432 | 0 | 2.9794 | 650.7782 | 8.0561 | 0 | 658.8343
CO2 (w/ C in VOC & CO) | -322.6708 | 32.7933 | 339.8318 | 49.9543 | -71351.1854 | 7251.4717 | 75145.9472 | 11046.2334
CH4 | 0.033989 | 0.063108 | 0.0106 | 0.1077 | 7.5159 | 13.9549 | 2.3439 | 23.8147
N2O | 0.030103 | 0.00060562 | 0.0067 | 0.037409 | 6.6566 | 0.13392 | 1.4816 | 8.2721
GHGs | -313.6737 | 34.847 | 341.9253 | 63.0985 | -69361.6997 | 7705.6076 | 75608.8763 | 13952.7843
VOC: Total | 0.016909 | 0.095584 | 0.1701 | 0.28259 | 3.7391 | 21.1363 | 37.6137 | 62.4891
CO: Total | 0.23014 | 0.72715 | 2.8656 | 3.8229 | 50.8896 | 160.7918 | 633.6612 | 845.3425
NOx: Total | 0.10718 | 1.1894 | 0.1205 | 1.4171 | 23.6996 | 263.015 | 26.6458 | 313.3604
PM10: Total | 0.0078789 | 0.0083799 | 0.0257 | 0.041959 | 1.7422 | 1.853 | 5.683 | 9.2782
PM2.5: Total | 0.006868 | 0.0058871 | 0.0117 | 0.024455 | 1.5187 | 1.3018 | 2.5872 | 5.4077
SOx: Total | 0.089239 | 0.074422 | 0 | 0.16366 | 19.7332 | 16.4566 | 0 | 36.1898
BC Total | 0.0062086 | 0.0015495 | 0.0021491 | 0.0099073 | 1.3729 | 0.34264 | 0.47523 | 2.1908
OC Total | 0.0018615 | 0.0012899 | 0.0063608 | 0.0095123 | 0.41164 | 0.28524 | 1.4066 | 2.1034
VOC: Urban | 0.00074217 | 0.0016723 | 0.11737 | 0.11978 | 0.16411 | 0.3698 | 25.9534 | 26.4874
CO: Urban | 0.00096576 | 0.0027938 | 1.9773 | 1.981 | 0.21355 | 0.61779 | 437.2262 | 438.0576
NOx: Urban | 0.002607 | 0.011098 | 0.083145 | 0.09685 | 0.57648 | 2.4542 | 18.3856 | 21.4162
PM10: Urban | 0.00035874 | 0.0012008 | 0.017733 | 0.019293 | 0.079326 | 0.26552 | 3.9212 | 4.2661
PM2.5: Urban | 0.00026639 | 0.00089656 | 0.008073 | 0.009236 | 0.058906 | 0.19825 | 1.7852 | 2.0423
SOx: Urban | 0.0036971 | 0.011757 | 0 | 0.015455 | 0.81753 | 2.5999 | 0 | 3.4174
BC: Urban | 3.1989e-05 | 8.872e-05 | 0.0014829 | 0.0016036 | 0.0070736 | 0.019618 | 0.32791 | 0.3546
OC: Urban | 4.0121e-05 | 0.00014963 | 0.004389 | 0.0045787 | 0.0088717 | 0.033088 | 0.97052 | 1.0125
SI Vehicle: Forest Residue-based Pyrolysis RG100
| Btu/mile or Gallon/mile or g/mile |  |  |  | Btu/mmBtu or Gallon/mmBtu or g/mmBtu
Item | Feedstock | Fuel | Vehicle Operation | Total | Feedstock | Fuel | Vehicle Operation | Total
Total Energy | 214.8778 | 3339.4594 | 4522.2903 | 8076.6275 | 47515.2681 | 738444.2849 | 1000000 | 1785959.553
Fossil Fuels | 213.9457 | 1703.1754 | 0 | 1917.1212 | 47309.1578 | 376617.8949 | 0 | 423927.0527
Coal | 3.3333 | 286.4317 | 0 | 289.765 | 737.0891 | 63337.7536 | 0 | 64074.8427
Natural Gas | 23.7216 | 1204.2813 | 0 | 1228.0028 | 5245.4794 | 266298.9719 | 0 | 271544.4513
Petroleum | 186.8908 | 212.4625 | 0 | 399.3533 | 41326.5893 | 46981.1694 | 0 | 88307.7587
Water Consumption | 0.0051381 | 0.16201 | 0 | 0.16715 | 1.1362 | 35.8246 | 0 | 36.9608
CO2 (w/ C in VOC & CO) | -323.5862 | 117.087 | 339.8318 | 133.3326 | -71553.6155 | 25891.0887 | 75145.9472 | 29483.4203
CH4 | 0.026182 | 0.3141 | 0.0106 | 0.35088 | 5.7895 | 69.4552 | 2.3439 | 77.5887
N2O | 0.00023184 | 0.0022493 | 0.0067 | 0.0091811 | 0.051267 | 0.49738 | 1.4816 | 2.0302
GHGs | -322.7393 | 127.106 | 341.9253 | 146.2919 | -71366.3438 | 28106.5492 | 75608.8763 | 32349.0817
VOC: Total | 0.0079725 | 0.03172 | 0.1701 | 0.20979 | 1.7629 | 7.0141 | 37.6137 | 46.3908
CO: Total | 0.035693 | 0.082585 | 2.8656 | 2.9839 | 7.8927 | 18.2618 | 633.6612 | 659.8157
NOx: Total | 0.070511 | 0.17344 | 0.1205 | 0.36445 | 15.5919 | 38.3519 | 26.6458 | 80.5896
PM10: Total | 0.0047503 | 0.032763 | 0.0257 | 0.063213 | 1.0504 | 7.2447 | 5.683 | 13.9781
PM2.5: Total | 0.0045125 | 0.026982 | 0.0117 | 0.043194 | 0.99782 | 5.9663 | 2.5872 | 9.5514
SOx: Total | 0.0058951 | 0.16024 | 0 | 0.16613 | 1.3036 | 35.4324 | 0 | 36.736
BC Total | 0.0027707 | 0.0074279 | 0.0021491 | 0.012348 | 0.61267 | 1.6425 | 0.47523 | 2.7304
OC Total | 0.0015896 | 0.0020162 | 0.0063608 | 0.0099666 | 0.3515 | 0.44584 | 1.4066 | 2.2039
VOC: Urban | 0 | 0.0079107 | 0.11737 | 0.12528 | 0 | 1.7493 | 25.9534 | 27.7027
CO: Urban | 0 | 0.020107 | 1.9773 | 1.9974 | 0 | 4.4462 | 437.2262 | 441.6725
NOx: Urban | 0 | 0.04232 | 0.083145 | 0.12547 | 0 | 9.3581 | 18.3856 | 27.7437
PM10: Urban | 0 | 0.0063111 | 0.017733 | 0.024044 | 0 | 1.3955 | 3.9212 | 5.3168
PM2.5: Urban | 0 | 0.0046511 | 0.008073 | 0.012724 | 0 | 1.0285 | 1.7852 | 2.8137
SOx: Urban | 0 | 0.069991 | 0 | 0.069991 | 0 | 15.477 | 0 | 15.477
BC: Urban | 0 | 0.00043375 | 0.0014829 | 0.0019166 | 0 | 0.095914 | 0.32791 | 0.42382
OC: Urban | 0 | 0.00062684 | 0.004389 | 0.0050158 | 0 | 0.13861 | 0.97052 | 1.1091
G.H2 ICE Vehicle, Refueling Station, NA NG
| Btu/mile or Gallon/mile or g/mile |  |  |  | Btu/mmBtu or Gallon/mmBtu or g/mmBtu
Item | Feedstock | Fuel | Vehicle Operation | Total | Feedstock | Fuel | Vehicle Operation | Total
Total Energy | 439.3087 | 2667.5361 | 3768.5752 | 6875.42 | 116571.5676 | 707836.7543 | 1000000 | 1824408.3219
Fossil Fuels | 434.981 | 2496.7208 | 3768.5752 | 6700.2771 | 115423.2071 | 662510.545 | 1000000 | 1777933.7521
Coal | 15.7051 | 620.0483 | 0 | 635.7534 | 4167.3822 | 164531.2137 | 0 | 168698.596
Natural Gas | 403.3121 | 1851.7845 | 3768.5752 | 6023.6718 | 107019.7737 | 491375.2207 | 1000000 | 1598394.9943
Petroleum | 15.9639 | 24.8881 | 0 | 40.852 | 4236.0512 | 6604.1106 | 0 | 10840.1618
Water Consumption | 0.017566 | 0.52441 | 0 | 0.54198 | 4.6613 | 139.1542 | 0 | 143.8156
CO2 (w/ C in VOC & CO) | 27.238 | 398.3116 | 0.96819 | 426.5178 | 7227.6627 | 105692.8824 | 256.9105 | 113177.4556
CH4 | 1.0486 | 0.52495 | 0.00106 | 1.5746 | 278.2419 | 139.2961 | 0.28127 | 417.8193
N2O | 0.0059131 | 0.0036079 | 0.0067 | 0.016221 | 1.5691 | 0.95735 | 1.7779 | 4.3043
GHGs | 60.2622 | 415.0161 | 2.7755 | 478.0538 | 15990.7189 | 110125.464 | 736.4816 | 126852.6646
VOC: Total | 0.040816 | 0.031974 | 0.02168 | 0.09447 | 10.8305 | 8.4844 | 5.7528 | 25.0678
CO: Total | 0.12997 | 0.11978 | 0.57312 | 0.82287 | 34.4875 | 31.785 | 152.0787 | 218.3512
NOx: Total | 0.164 | 0.23627 | 0.1205 | 0.52077 | 43.5166 | 62.6955 | 31.9749 | 138.187
PM10: Total | 0.0024277 | 0.071524 | 0.01877 | 0.092722 | 0.64419 | 18.9791 | 4.9807 | 24.604
PM2.5: Total | 0.0020295 | 0.06109 | 0.00531 | 0.06843 | 0.53854 | 16.2104 | 1.409 | 18.158
SOx: Total | 0.048107 | 0.23009 | 0 | 0.2782 | 12.7654 | 61.0562 | 0 | 73.8216
BC Total | 0.018184 | 0.0097182 | 0.00080683 | 0.028709 | 4.8252 | 2.5787 | 0.2141 | 7.618
OC Total | 0.00056206 | 0.0016159 | 0.0013761 | 0.0035541 | 0.14915 | 0.42878 | 0.36516 | 0.94308
VOC: Urban | 0.0024773 | 0.00727 | 0.014959 | 0.024707 | 0.65736 | 1.9291 | 3.9695 | 6.5559
CO: Urban | 0.012082 | 0.042411 | 0.39545 | 0.44995 | 3.206 | 11.2538 | 104.9343 | 119.3941
NOx: Urban | 0.014978 | 0.08805 | 0.083145 | 0.18617 | 3.9745 | 23.3641 | 22.0627 | 49.4014
PM10: Urban | 0.0002312 | 0.039091 | 0.012951 | 0.052274 | 0.06135 | 10.373 | 3.4367 | 13.871
PM2.5: Urban | 0.00017321 | 0.036946 | 0.0036639 | 0.040784 | 0.045962 | 9.8038 | 0.97222 | 10.822
SOx: Urban | 0.0024935 | 0.077401 | 0 | 0.079894 | 0.66165 | 20.5385 | 0 | 21.2001
BC: Urban | 0.00019635 | 0.00065261 | 0.00055672 | 0.0014057 | 0.052103 | 0.17317 | 0.14773 | 0.373
OC: Urban | 2.4886e-05 | 0.00051055 | 0.00094953 | 0.001485 | 0.0066036 | 0.13548 | 0.25196 | 0.39404
L.H2 ICE Vehicle, Central Plants, NA NG
| Btu/mile or Gallon/mile or g/mile |  |  |  | Btu/mmBtu or Gallon/mmBtu or g/mmBtu
Item | Feedstock | Fuel | Vehicle Operation | Total | Feedstock | Fuel | Vehicle Operation | Total
Total Energy | 309.7916 | 5585.7318 | 3768.5752 | 9664.0987 | 82203.9026 | 1482186.63 | 1000000 | 2564390.5326
Fossil Fuels | 306.1755 | 4987.5163 | 3768.5752 | 9062.267 | 81244.3534 | 1323448.7742 | 1000000 | 2404693.1276
Coal | 13.1222 | 2171.4808 | 0 | 2184.603 | 3482.005 | 576207.3645 | 0 | 579689.3695
Natural Gas | 277.1324 | 2717.6153 | 3768.5752 | 6763.323 | 73537.7201 | 721125.3874 | 1000000 | 1794663.1075
Petroleum | 15.9208 | 98.4202 | 0 | 114.341 | 4224.6283 | 26116.0222 | 0 | 30340.6506
Water Consumption | 0.016529 | 1.0956 | 0 | 1.1121 | 4.386 | 290.7188 | 0 | 295.1048
CO2 (w/ C in VOC & CO) | 21.1724 | 617.8539 | 0.96819 | 639.9945 | 5618.1331 | 163948.9459 | 256.9105 | 169823.9896
CH4 | 0.46055 | 0.6669 | 0.00106 | 1.1285 | 122.2088 | 176.9624 | 0.28127 | 299.4525
N2O | 0.00094205 | 0.005636 | 0.0067 | 0.013278 | 0.24997 | 1.4955 | 1.7779 | 3.5234
GHGs | 35.2386 | 639.3544 | 2.7755 | 677.3685 | 9350.6409 | 169654.1353 | 736.4816 | 179741.2579
VOC: Total | 0.027598 | 0.052097 | 0.02168 | 0.10137 | 7.3231 | 13.824 | 5.7528 | 26.8999
CO: Total | 0.059852 | 0.17693 | 0.57312 | 0.8099 | 15.8819 | 46.9493 | 152.0787 | 214.9098
NOx: Total | 0.080992 | 0.49958 | 0.1205 | 0.70108 | 21.4914 | 132.5658 | 31.9749 | 186.0321
PM10: Total | 0.0022063 | 0.13866 | 0.01877 | 0.15964 | 0.58544 | 36.795 | 4.9807 | 42.3611
PM2.5: Total | 0.001851 | 0.10223 | 0.00531 | 0.10939 | 0.49118 | 27.1263 | 1.409 | 29.0265
SOx: Total | 0.04729 | 0.7691 | 0 | 0.81639 | 12.5485 | 204.082 | 0 | 216.6305
BC Total | 0.018192 | 0.017297 | 0.00080683 | 0.036295 | 4.8272 | 4.5898 | 0.2141 | 9.6311
OC Total | 0.00050685 | 0.006261 | 0.0013761 | 0.008144 | 0.13449 | 1.6614 | 0.36516 | 2.161
VOC: Urban | 0.00062128 | 0.0040218 | 0.014959 | 0.019602 | 0.16486 | 1.0672 | 3.9695 | 5.2015
CO: Urban | 0.0022399 | 0.029961 | 0.39545 | 0.42765 | 0.59436 | 7.9502 | 104.9343 | 113.4789
NOx: Urban | 0.0032665 | 0.12406 | 0.083145 | 0.21047 | 0.86677 | 32.9194 | 22.0627 | 55.8488
PM10: Urban | 0.00018416 | 0.030495 | 0.012951 | 0.043631 | 0.048867 | 8.0919 | 3.4367 | 11.5775
PM2.5: Urban | 0.00013509 | 0.022981 | 0.0036639 | 0.02678 | 0.035846 | 6.0981 | 0.97222 | 7.1061
SOx: Urban | 0.0021698 | 0.27077 | 0 | 0.27294 | 0.57575 | 71.8491 | 0 | 72.4249
BC: Urban | 0.0001917 | 0.0016 | 0.00055672 | 0.0023484 | 0.050869 | 0.42456 | 0.14773 | 0.62316
OC: Urban | 1.6071e-05 | 0.0015939 | 0.00094953 | 0.0025595 | 0.0042644 | 0.42295 | 0.25196 | 0.67917
SIDI Vehicle: Gasoline
| Btu/mile or Gallon/mile or g/mile |  |  |  | Btu/mmBtu or Gallon/mmBtu or g/mmBtu
Item | Feedstock | Fuel | Vehicle Operation | Total | Feedstock | Fuel | Vehicle Operation | Total
Total Energy | 258.8904 | 901.3272 | 3932.4263 | 5092.6439 | 65834.783 | 229203.8233 | 1000000 | 1295038.6063
Fossil Fuels | 247.667 | 826.9581 | 3670.2375 | 4744.8627 | 62980.717 | 210292.0887 | 933326.4524 | 1206599.2581
Coal | 39.8774 | 59.3465 | 0 | 99.2239 | 10140.6516 | 15091.5798 | 0 | 25232.2315
Natural Gas | 157.4783 | 493.0944 | 0 | 650.5727 | 40046.0896 | 125391.8991 | 0 | 165437.9887
Petroleum | 50.3114 | 274.5172 | 3670.2375 | 3995.0661 | 12793.9758 | 69808.6098 | 933326.4524 | 1015929.0379
Water Consumption | 0.078617 | 0.20065 | 0 | 0.27926 | 19.9921 | 51.0234 | 0 | 71.0155
CO2 (w/ C in VOC & CO) | -2.1961 | 59.1874 | 301.6333 | 358.6245 | -558.4666 | 15051.1128 | 76704.1099 | 91196.7561
CH4 | 0.3845 | 0.17772 | 0.0106 | 0.57282 | 97.776 | 45.1931 | 2.6955 | 145.6646
N2O | 0.00032498 | 0.014993 | 0.0067 | 0.022018 | 0.082641 | 3.8126 | 1.7038 | 5.599
GHGs | 9.4249 | 68.492 | 303.7268 | 381.6437 | 2396.7136 | 17417.2446 | 77236.4784 | 97050.4366
VOC: Total | 0.013653 | 0.10559 | 0.1701 | 0.28934 | 3.4719 | 26.8512 | 43.2557 | 73.5788
CO: Total | 0.030879 | 0.066987 | 2.8656 | 2.9635 | 7.8524 | 17.0346 | 728.7104 | 753.5973
NOx: Total | 0.089971 | 0.11948 | 0.1205 | 0.32995 | 22.8792 | 30.3837 | 30.6427 | 83.9055
PM10: Total | 0.0063823 | 0.014254 | 0.0257 | 0.046336 | 1.623 | 3.6247 | 6.5354 | 11.7831
PM2.5: Total | 0.0053368 | 0.009266 | 0.0117 | 0.026303 | 1.3571 | 2.3563 | 2.9753 | 6.6887
SOx: Total | 0.046302 | 0.11935 | 0.004557 | 0.17021 | 11.7743 | 30.3511 | 1.1588 | 43.2843
BC Total | 0.0086568 | 0.0051146 | 0.0021491 | 0.01592 | 2.2014 | 1.3006 | 0.54651 | 4.0485
OC Total | 0.0016452 | 0.0017402 | 0.0063608 | 0.0097463 | 0.41837 | 0.44253 | 1.6175 | 2.4784
VOC: Urban | 0.0022725 | 0.060961 | 0.11737 | 0.1806 | 0.57788 | 15.5022 | 29.8465 | 45.9265
CO: Urban | 0.0014757 | 0.02244 | 1.9773 | 2.0012 | 0.37528 | 5.7063 | 502.8102 | 508.8918
NOx: Urban | 0.005736 | 0.037249 | 0.083145 | 0.12613 | 1.4586 | 9.4724 | 21.1434 | 32.0744
PM10: Urban | 0.00070369 | 0.0049868 | 0.017733 | 0.023424 | 0.17894 | 1.2681 | 4.5094 | 5.9565
PM2.5: Urban | 0.00054432 | 0.0038007 | 0.008073 | 0.012418 | 0.13842 | 0.9665 | 2.0529 | 3.1579
SOx: Urban | 0.006755 | 0.058353 | 0.0031443 | 0.068252 | 1.7178 | 14.8389 | 0.79959 | 17.3563
BC: Urban | 0.00020853 | 0.00034246 | 0.0014829 | 0.0020339 | 0.053029 | 0.087086 | 0.37709 | 0.51721
OC: Urban | 0.00010252 | 0.00064861 | 0.004389 | 0.0051401 | 0.026071 | 0.16494 | 1.1161 | 1.3071
SIDI Vehicle: CA gasoline
| Btu/mile or Gallon/mile or g/mile |  |  |  | Btu/mmBtu or Gallon/mmBtu or g/mmBtu
Item | Feedstock | Fuel | Vehicle Operation | Total | Feedstock | Fuel | Vehicle Operation | Total
Total Energy | 131.3754 | 949.9335 | 3932.4263 | 5013.7352 | 33408.2293 | 241564.2123 | 1000000 | 1274972.4416
Fossil Fuels | 126.4815 | 872.1185 | 3670.2375 | 4668.8376 | 32163.7313 | 221776.1892 | 933326.4524 | 1187266.3729
Coal | 17.7532 | 71.7725 | 0 | 89.5257 | 4514.559 | 18251.4503 | 0 | 22766.0093
Natural Gas | 65.1394 | 589.1354 | 0 | 654.2748 | 16564.6768 | 149814.7279 | 0 | 166379.4047
Petroleum | 43.589 | 211.2107 | 3670.2375 | 3925.0371 | 11084.4955 | 53710.011 | 933326.4524 | 998120.9589
Water Consumption | 0.062121 | 0.16885 | 0 | 0.23097 | 15.7971 | 42.9373 | 0 | 58.7344
CO2 (w/ C in VOC & CO) | -10.9074 | 63.8306 | 301.6333 | 354.5565 | -2773.7096 | 16231.8696 | 76704.1099 | 90162.2699
CH4 | 0.3197 | 0.23598 | 0.0106 | 0.56628 | 81.2994 | 60.0081 | 2.6955 | 144.0031
N2O | 0.00017055 | 0.015163 | 0.0067 | 0.022034 | 0.04337 | 3.856 | 1.7038 | 5.6031
GHGs | -1.2711 | 74.9283 | 303.7268 | 377.3839 | -323.2331 | 19053.9529 | 77236.4784 | 95967.1981
VOC: Total | 0.012484 | 0.10797 | 0.1701 | 0.29055 | 3.1745 | 27.4553 | 43.2557 | 73.8856
CO: Total | 0.025243 | 0.071078 | 2.8656 | 2.9619 | 6.4193 | 18.0749 | 728.7104 | 753.2046
NOx: Total | 0.093335 | 0.12347 | 0.1205 | 0.33731 | 23.7347 | 31.399 | 30.6427 | 85.7763
PM10: Total | 0.0066856 | 0.014599 | 0.0257 | 0.046985 | 1.7001 | 3.7124 | 6.5354 | 11.948
PM2.5: Total | 0.0058957 | 0.0093972 | 0.0117 | 0.026993 | 1.4993 | 2.3897 | 2.9753 | 6.8642
SOx: Total | 0.049591 | 0.1225 | 0.004557 | 0.17665 | 12.6109 | 31.1516 | 1.1588 | 44.9213
BC Total | 0.0081283 | 0.0063357 | 0.0021491 | 0.016613 | 2.067 | 1.6111 | 0.54651 | 4.2246
OC Total | 0.0021007 | 0.0018061 | 0.0063608 | 0.010268 | 0.5342 | 0.45929 | 1.6175 | 2.611
VOC: Urban | 0.0025148 | 0.06368 | 0.13952 | 0.20571 | 0.6395 | 16.1935 | 35.4784 | 52.3114
CO: Urban | 0.0011276 | 0.027879 | 2.3504 | 2.3794 | 0.28674 | 7.0896 | 597.6883 | 605.0646
NOx: Urban | 0.0060832 | 0.045204 | 0.098834 | 0.15012 | 1.5469 | 11.4953 | 25.1331 | 38.1753
PM10: Urban | 0.000613 | 0.0061355 | 0.021079 | 0.027828 | 0.15588 | 1.5602 | 5.3603 | 7.0765
PM2.5: Urban | 0.00051576 | 0.0046537 | 0.0095963 | 0.014766 | 0.13116 | 1.1834 | 2.4403 | 3.7549
SOx: Urban | 0.0054128 | 0.071153 | 0.0037377 | 0.080304 | 1.3764 | 18.094 | 0.95047 | 20.421
BC: Urban | 0.00020868 | 0.00043669 | 0.0017627 | 0.0024081 | 0.053065 | 0.11105 | 0.44825 | 0.61236
OC: Urban | 0.00015087 | 0.00082023 | 0.0052172 | 0.0061883 | 0.038366 | 0.20858 | 1.3267 | 1.5737
SIDI Vehicle: Low-Level EtOH Blend with Gasoline (E10, Corn)
| Btu/mile or Gallon/mile or g/mile |  |  |  | Btu/mmBtu or Gallon/mmBtu or g/mmBtu
Item | Feedstock | Fuel | Vehicle Operation | Total | Feedstock | Fuel | Vehicle Operation | Total
Total Energy | 258.8904 | 901.3272 | 3932.4263 | 5092.6439 | 65834.783 | 229203.8233 | 1000000 | 1295038.6063
Fossil Fuels | 247.667 | 826.9581 | 3670.2375 | 4744.8627 | 62980.717 | 210292.0887 | 933326.4524 | 1206599.2581
Coal | 39.8774 | 59.3465 | 0 | 99.2239 | 10140.6516 | 15091.5798 | 0 | 25232.2315
Natural Gas | 157.4783 | 493.0944 | 0 | 650.5727 | 40046.0896 | 125391.8991 | 0 | 165437.9887
Petroleum | 50.3114 | 274.5172 | 3670.2375 | 3995.0661 | 12793.9758 | 69808.6098 | 933326.4524 | 1015929.0379
Water Consumption | 0.078617 | 0.20065 | 0 | 0.27926 | 19.9921 | 51.0234 | 0 | 71.0155
CO2 (w/ C in VOC & CO) | -2.1961 | 59.1874 | 301.6333 | 358.6245 | -558.4666 | 15051.1128 | 76704.1099 | 91196.7561
CH4 | 0.3845 | 0.17772 | 0.0106 | 0.57282 | 97.776 | 45.1931 | 2.6955 | 145.6646
N2O | 0.00032498 | 0.014993 | 0.0067 | 0.022018 | 0.082641 | 3.8126 | 1.7038 | 5.599
GHGs | 9.4249 | 68.492 | 303.7268 | 381.6437 | 2396.7136 | 17417.2446 | 77236.4784 | 97050.4366
VOC: Total | 0.013653 | 0.10559 | 0.1701 | 0.28934 | 3.4719 | 26.8512 | 43.2557 | 73.5788
CO: Total | 0.030879 | 0.066987 | 2.8656 | 2.9635 | 7.8524 | 17.0346 | 728.7104 | 753.5973
NOx: Total | 0.089971 | 0.11948 | 0.1205 | 0.32995 | 22.8792 | 30.3837 | 30.6427 | 83.9055
PM10: Total | 0.0063823 | 0.014254 | 0.0257 | 0.046336 | 1.623 | 3.6247 | 6.5354 | 11.7831
PM2.5: Total | 0.0053368 | 0.009266 | 0.0117 | 0.026303 | 1.3571 | 2.3563 | 2.9753 | 6.6887
SOx: Total | 0.046302 | 0.11935 | 0.004557 | 0.17021 | 11.7743 | 30.3511 | 1.1588 | 43.2843
BC Total | 0.0086568 | 0.0051146 | 0.0021491 | 0.01592 | 2.2014 | 1.3006 | 0.54651 | 4.0485
OC Total | 0.0016452 | 0.0017402 | 0.0063608 | 0.0097463 | 0.41837 | 0.44253 | 1.6175 | 2.4784
VOC: Urban | 0.0022725 | 0.060961 | 0.11737 | 0.1806 | 0.57788 | 15.5022 | 29.8465 | 45.9265
CO: Urban | 0.0014757 | 0.02244 | 1.9773 | 2.0012 | 0.37528 | 5.7063 | 502.8102 | 508.8918
NOx: Urban | 0.005736 | 0.037249 | 0.083145 | 0.12613 | 1.4586 | 9.4724 | 21.1434 | 32.0744
PM10: Urban | 0.00070369 | 0.0049868 | 0.017733 | 0.023424 | 0.17894 | 1.2681 | 4.5094 | 5.9565
PM2.5: Urban | 0.00054432 | 0.0038007 | 0.008073 | 0.012418 | 0.13842 | 0.9665 | 2.0529 | 3.1579
SOx: Urban | 0.006755 | 0.058353 | 0.0031443 | 0.068252 | 1.7178 | 14.8389 | 0.79959 | 17.3563
BC: Urban | 0.00020853 | 0.00034246 | 0.0014829 | 0.0020339 | 0.053029 | 0.087086 | 0.37709 | 0.51721
OC: Urban | 0.00010252 | 0.00064861 | 0.004389 | 0.0051401 | 0.026071 | 0.16494 | 1.1161 | 1.3071
SIDI Dedi. MeOH Vehicle: M90, NA NG
| Btu/mile or Gallon/mile or g/mile |  |  |  | Btu/mmBtu or Gallon/mmBtu or g/mmBtu
Item | Feedstock | Fuel | Vehicle Operation | Total | Feedstock | Fuel | Vehicle Operation | Total
Total Energy | 297.4103 | 1992.1347 | 3932.4263 | 6221.9713 | 75630.2254 | 506591.7299 | 1000000 | 1582221.9554
Fossil Fuels | 292.2793 | 2009.0152 | 3932.4263 | 6233.7209 | 74325.4396 | 510884.3888 | 1000000 | 1585209.8284
Coal | 18.4517 | -61.3298 | 0 | -42.8781 | 4692.1964 | -15595.9281 | 0 | -10903.7317
Natural Gas | 250.8579 | 1970.4303 | 3209.3368 | 5430.6249 | 63792.1452 | 501072.3903 | 816121.2659 | 1380985.8014
Petroleum | 22.9697 | 99.9148 | 723.0896 | 845.9741 | 5841.098 | 25407.9266 | 183878.7341 | 215127.7587
Water Consumption | 0.02898 | -0.0069617 | 0 | 0.022018 | 7.3695 | -1.7703 | 0 | 5.5992
CO2 (w/ C in VOC & CO) | 20.4084 | 78.7954 | 287.2353 | 386.4391 | 5189.7776 | 20037.3408 | 73042.7752 | 98269.8936
CH4 | 0.43073 | 0.21935 | 0.0106 | 0.66069 | 109.5337 | 55.7807 | 2.6955 | 168.0099
N2O | 0.00051094 | 0.0009801 | 0.0067 | 0.008191 | 0.12993 | 0.24924 | 1.7038 | 2.0829
GHGs | 33.4658 | 85.6357 | 289.3288 | 408.4303 | 8510.2199 | 21776.8079 | 73575.1438 | 103862.1715
VOC: Total | 0.024463 | 0.081143 | 0.16084 | 0.26645 | 6.2207 | 20.6342 | 40.9022 | 67.7572
CO: Total | 0.050586 | 0.088869 | 2.8656 | 3.0051 | 12.8638 | 22.599 | 728.7104 | 764.1731
NOx: Total | 0.078725 | 0.14895 | 0.1205 | 0.34817 | 20.0194 | 37.8767 | 30.6427 | 88.5388
PM10: Total | 0.0030528 | 0.045212 | 0.0257 | 0.073964 | 0.77631 | 11.4971 | 6.5354 | 18.8089
PM2.5: Total | 0.0025582 | 0.045863 | 0.0117 | 0.060121 | 0.65054 | 11.6627 | 2.9753 | 15.2885
SOx: Total | 0.047862 | 0.017624 | 0.00089549 | 0.066381 | 12.1711 | 4.4816 | 0.22772 | 16.8805
BC Total | 0.016629 | 0.0095147 | 0.0021491 | 0.028293 | 4.2288 | 2.4196 | 0.54651 | 7.1948
OC Total | 0.0007363 | 0.002041 | 0.0063608 | 0.0091381 | 0.18724 | 0.51901 | 1.6175 | 2.3238
VOC: Urban | 0.0008357 | 0.040818 | 0.11098 | 0.15264 | 0.21251 | 10.3799 | 28.2225 | 38.815
CO: Urban | 0.001483 | 0.010708 | 1.9773 | 1.9895 | 0.37712 | 2.7229 | 502.8102 | 505.9102
NOx: Urban | 0.0030419 | 0.017213 | 0.083145 | 0.1034 | 0.77355 | 4.3773 | 21.1434 | 26.2943
PM10: Urban | 0.00028662 | 0.0047382 | 0.017733 | 0.022758 | 0.072887 | 1.2049 | 4.5094 | 5.7872
PM2.5: Urban | 0.00021556 | 0.0047405 | 0.008073 | 0.013029 | 0.054815 | 1.2055 | 2.0529 | 3.3132
SOx: Urban | 0.0030895 | 0.0034734 | 0.00061789 | 0.0071808 | 0.78565 | 0.88328 | 0.15713 | 1.8261
BC: Urban | 0.00019804 | 0.0001654 | 0.0014829 | 0.0018463 | 0.050361 | 0.042061 | 0.37709 | 0.46951
OC: Urban | 3.2804e-05 | 0.00026371 | 0.004389 | 0.0046855 | 0.008342 | 0.067061 | 1.1161 | 1.1915
SIDI Dedi. EtOH Vehicle: E85, Corn
| Btu/mile or Gallon/mile or g/mile |  |  |  | Btu/mmBtu or Gallon/mmBtu or g/mmBtu
Item | Feedstock | Fuel | Vehicle Operation | Total | Feedstock | Fuel | Vehicle Operation | Total
Total Energy | -1309.4663 | 4091.7428 | 3932.4263 | 6714.7028 | -332991.9479 | 1040513.5183 | 1000000 | 1707521.5704
Fossil Fuels | 406.2824 | 1630.3069 | 918.8639 | 2955.4532 | 103315.9467 | 414580.4109 | 233663.3566 | 751559.7142
Coal | 11.3263 | 276.8666 | 0 | 288.193 | 2880.2401 | 70406.0549 | 0 | 73286.295
Natural Gas | 243.6564 | 1236.0848 | 0 | 1479.7412 | 61960.8232 | 314331.3351 | 0 | 376292.1583
Petroleum | 151.2996 | 117.3555 | 918.8639 | 1187.5191 | 38474.8834 | 29843.0209 | 233663.3566 | 301981.2609
Water Consumption | 1.2389 | 0.21692 | 0 | 1.4559 | 315.0555 | 55.1625 | 0 | 370.2181
CO2 (w/ C in VOC & CO) | -169.6444 | 111.5153 | 296.367 | 238.2378 | -43139.8914 | 28357.882 | 75364.9192 | 60582.9098
CH4 | 0.15381 | 0.29198 | 0.0106 | 0.45639 | 39.1142 | 74.2484 | 2.6955 | 116.0582
N2O | 0.15963 | 0.0028182 | 0.0067 | 0.16915 | 40.5926 | 0.71666 | 1.7038 | 43.013
GHGs | -122.7288 | 121.0214 | 298.4605 | 296.7531 | -31209.4282 | 30775.2503 | 75897.2877 | 75463.1099
VOC: Total | 0.016359 | 0.19157 | 0.16084 | 0.36878 | 4.16 | 48.7162 | 40.9022 | 93.7784
CO: Total | 0.16233 | 0.10114 | 2.8656 | 3.1291 | 41.2804 | 25.7197 | 728.7104 | 795.7105
NOx: Total | 0.22956 | 0.18897 | 0.1205 | 0.53903 | 58.3752 | 48.0547 | 30.6427 | 137.0726
PM10: Total | 0.012404 | 0.051972 | 0.0257 | 0.090076 | 3.1543 | 13.2163 | 6.5354 | 22.9061
PM2.5: Total | 0.010561 | 0.019073 | 0.0117 | 0.041334 | 2.6857 | 4.8501 | 2.9753 | 10.5111
SOx: Total | 0.16498 | 0.17093 | 0.0011993 | 0.3371 | 41.9526 | 43.4657 | 0.30498 | 85.7232
BC Total | 0.010194 | 0.0071856 | 0.0021491 | 0.019529 | 2.5923 | 1.8273 | 0.54651 | 4.9661
OC Total | 0.0022217 | 0.0026908 | 0.0063608 | 0.011273 | 0.56498 | 0.68426 | 1.6175 | 2.8668
VOC: Urban | 0.0013029 | 0.055341 | 0.11098 | 0.16763 | 0.33133 | 14.073 | 28.2225 | 42.6268
CO: Urban | 0.0017804 | 0.010884 | 1.9773 | 1.9899 | 0.45274 | 2.7677 | 502.8102 | 506.0306
NOx: Urban | 0.0051671 | 0.024217 | 0.083145 | 0.11253 | 1.314 | 6.1582 | 21.1434 | 28.6157
PM10: Urban | 0.00053999 | 0.0030015 | 0.017733 | 0.021275 | 0.13732 | 0.76328 | 4.5094 | 5.41
PM2.5: Urban | 0.00041869 | 0.0022229 | 0.008073 | 0.010715 | 0.10647 | 0.56526 | 2.0529 | 2.7247
SOx: Urban | 0.0052709 | 0.03224 | 0.00082751 | 0.038338 | 1.3404 | 8.1984 | 0.21043 | 9.7492
BC: Urban | 9.3824e-05 | 0.00023942 | 0.0014829 | 0.0018161 | 0.023859 | 0.060884 | 0.37709 | 0.46184
OC: Urban | 8.4832e-05 | 0.00033594 | 0.004389 | 0.0048098 | 0.021572 | 0.085428 | 1.1161 | 1.2231
CIDI Vehicle: Conventional and LS Diesel
| Btu/mile or Gallon/mile or g/mile |  |  |  | Btu/mmBtu or Gallon/mmBtu or g/mmBtu
Item | Feedstock | Fuel | Vehicle Operation | Total | Feedstock | Fuel | Vehicle Operation | Total
Total Energy | 308.1432 | 492.9405 | 3768.5752 | 4569.6589 | 81766.4862 | 130802.8791 | 1000000 | 1212569.3653
Fossil Fuels | 294.7846 | 486.4739 | 3768.5752 | 4549.8337 | 78221.7499 | 129086.9614 | 1000000 | 1207308.7113
Coal | 47.4639 | 23.4348 | 0 | 70.8987 | 12594.641 | 6218.4888 | 0 | 18813.1298
Natural Gas | 187.4378 | 317.035 | 0 | 504.4728 | 49737.0521 | 84125.9573 | 0 | 133863.0095
Petroleum | 59.8829 | 146.0041 | 3768.5752 | 3974.4622 | 15890.0568 | 38742.5152 | 1000000 | 1054632.5721
Water Consumption | 0.093574 | 0.015699 | 0 | 0.10927 | 24.8301 | 4.1658 | 0 | 28.9959
CO2 (w/ C in VOC & CO) | 20.7679 | 30.7104 | 297.7318 | 349.2101 | 5510.801 | 8149.0836 | 79003.8014 | 92663.686
CH4 | 0.45765 | 0.072283 | 0.0938 | 0.62373 | 121.4373 | 19.1804 | 24.89 | 165.5078
N2O | 0.00038681 | 0.00060293 | 0.0007 | 0.0016897 | 0.10264 | 0.15999 | 0.18575 | 0.44838
GHGs | 34.5997 | 33.0387 | 300.7313 | 368.3697 | 9181.1207 | 8766.8943 | 79799.7256 | 97747.7405
VOC: Total | 0.01625 | 0.015663 | 0.075 | 0.10691 | 4.312 | 4.1563 | 19.9014 | 28.3698
CO: Total | 0.036753 | 0.026458 | 2.7274 | 2.7906 | 9.7526 | 7.0207 | 723.7218 | 740.495
NOx: Total | 0.10709 | 0.049367 | 0.2339 | 0.39035 | 28.4159 | 13.0997 | 62.0659 | 103.5815
PM10: Total | 0.0075966 | 0.0051663 | 0.0231 | 0.035863 | 2.0158 | 1.3709 | 6.1296 | 9.5163
PM2.5: Total | 0.0063521 | 0.0039955 | 0.0095 | 0.019848 | 1.6856 | 1.0602 | 2.5208 | 5.2666
SOx: Total | 0.05511 | 0.047203 | 0.0020527 | 0.10437 | 14.6237 | 12.5254 | 0.5447 | 27.6938
BC Total | 0.010304 | 0.0020069 | 0.0016253 | 0.013936 | 2.7341 | 0.53253 | 0.43129 | 3.6979
OC Total | 0.0019582 | 0.00073897 | 0.0045022 | 0.0071994 | 0.51961 | 0.19609 | 1.1947 | 1.9104
VOC: Urban | 0.0027048 | 0.0088993 | 0.05175 | 0.063354 | 0.71773 | 2.3615 | 13.732 | 16.8112
CO: Urban | 0.0017565 | 0.01188 | 1.8819 | 1.8955 | 0.46609 | 3.1524 | 499.368 | 502.9866
NOx: Urban | 0.0068272 | 0.019578 | 0.16139 | 0.1878 | 1.8116 | 5.1951 | 42.8255 | 49.8322
PM10: Urban | 0.00083756 | 0.0026677 | 0.015939 | 0.019444 | 0.22225 | 0.70788 | 4.2294 | 5.1596
PM2.5: Urban | 0.00064788 | 0.0020215 | 0.006555 | 0.0092244 | 0.17192 | 0.53641 | 1.7394 | 2.4477
SOx: Urban | 0.0080401 | 0.027786 | 0.0014164 | 0.037242 | 2.1334 | 7.373 | 0.37584 | 9.8822
BC: Urban | 0.0002482 | 0.00017275 | 0.0011215 | 0.0015424 | 0.065862 | 0.045841 | 0.29759 | 0.40929
OC: Urban | 0.00012203 | 0.00035487 | 0.0031065 | 0.0035834 | 0.03238 | 0.094164 | 0.82432 | 0.95087
CIDI Vehicle: DME, NA NG
| Btu/mile or Gallon/mile or g/mile |  |  |  | Btu/mmBtu or Gallon/mmBtu or g/mmBtu
Item | Feedstock | Fuel | Vehicle Operation | Total | Feedstock | Fuel | Vehicle Operation | Total
Total Energy | 289.2804 | 1879.9283 | 3768.5752 | 5937.784 | 76761.2175 | 498843.242 | 1000000 | 1575604.4595
Fossil Fuels | 285.8526 | 1886.3625 | 3768.5752 | 5940.7903 | 75851.6278 | 500550.572 | 1000000 | 1576402.1999
Coal | 12.4389 | -27.568 | 0 | -15.1291 | 3300.6952 | -7315.2385 | 0 | -4014.5434
Natural Gas | 258.084 | 1879.6129 | 3768.5752 | 5906.2721 | 68483.1639 | 498759.5502 | 1000000 | 1567242.7141
Petroleum | 15.3297 | 34.3176 | 0 | 49.6473 | 4067.7687 | 9106.2604 | 0 | 13174.0291
Water Consumption | 0.015839 | -0.0057709 | 0 | 0.010068 | 4.2029 | -1.5313 | 0 | 2.6715
CO2 (w/ C in VOC & CO) | 19.9238 | 73.1166 | 262.9756 | 356.016 | 5286.8289 | 19401.6586 | 69781.1666 | 94469.6541
CH4 | 0.41675 | 0.19232 | 0.1876 | 0.79667 | 110.5855 | 51.032 | 49.7801 | 211.3976
N2O | 0.00052468 | 0.00022701 | 0.0007 | 0.0014517 | 0.13922 | 0.060239 | 0.18575 | 0.38521
GHGs | 32.5653 | 78.9463 | 268.7891 | 380.3007 | 8641.2878 | 20948.5828 | 71323.792 | 100913.6626
VOC: Total | 0.025561 | 0.024945 | 0.075 | 0.12551 | 6.7827 | 6.6192 | 19.9014 | 33.3034
CO: Total | 0.052246 | 0.069984 | 2.7274 | 2.8496 | 13.8635 | 18.5705 | 723.7218 | 756.1558
NOx: Total | 0.071614 | 0.10827 | 0.2339 | 0.41378 | 19.0028 | 28.73 | 62.0659 | 109.7987
PM10: Total | 0.0021078 | 0.046397 | 0.0231 | 0.071604 | 0.5593 | 12.3114 | 6.1296 | 19.0004
PM2.5: Total | 0.001769 | 0.046772 | 0.0095 | 0.058041 | 0.4694 | 12.411 | 2.5208 | 15.4013
SOx: Total | 0.045481 | 0.012075 | 0 | 0.057556 | 12.0684 | 3.2042 | 0 | 15.2726
BC Total | 0.017521 | 0.008237 | 0.0016253 | 0.027383 | 4.6491 | 2.1857 | 0.43129 | 7.2661
OC Total | 0.00048389 | 0.00053458 | 0.0045022 | 0.0055207 | 0.1284 | 0.14185 | 1.1947 | 1.4649
VOC: Urban | 0.0004555 | 0.0044891 | 0.05175 | 0.056695 | 0.12087 | 1.1912 | 13.732 | 15.044
CO: Urban | 0.0013997 | 0.0049494 | 1.8819 | 1.8883 | 0.37141 | 1.3133 | 499.368 | 501.0528
NOx: Urban | 0.0022445 | 0.0088133 | 0.16139 | 0.17245 | 0.59559 | 2.3386 | 42.8255 | 45.7597
PM10: Urban | 0.00017374 | 0.0043918 | 0.015939 | 0.020505 | 0.046102 | 1.1654 | 4.2294 | 5.4409
PM2.5: Urban | 0.00012717 | 0.0044793 | 0.006555 | 0.011161 | 0.033744 | 1.1886 | 1.7394 | 2.9617
SOx: Urban | 0.0020647 | -0.0027659 | 0 | -0.00070116 | 0.54788 | -0.73393 | 0 | -0.18605
BC: Urban | 0.00018427 | 7.4985e-05 | 0.0011215 | 0.0013807 | 0.048896 | 0.019898 | 0.29759 | 0.36638
OC: Urban | 1.4799e-05 | 3.1963e-05 | 0.0031065 | 0.0031533 | 0.003927 | 0.0084814 | 0.82432 | 0.83673
CIDI Vehicle: FTD100, NA NG
| Btu/mile or Gallon/mile or g/mile |  |  |  | Btu/mmBtu or Gallon/mmBtu or g/mmBtu
Item | Feedstock | Fuel | Vehicle Operation | Total | Feedstock | Fuel | Vehicle Operation | Total
Total Energy | 289.283 | 2478.3712 | 3768.5752 | 6536.2294 | 76761.8888 | 657641.4388 | 1000000 | 1734403.3276
Fossil Fuels | 285.8551 | 2485.833 | 3768.5752 | 6540.2633 | 75852.2912 | 659621.4243 | 1000000 | 1735473.7155
Coal | 12.439 | -32.674 | 0 | -20.2349 | 3300.724 | -8670.1088 | 0 | -5369.3847
Natural Gas | 258.0862 | 2496.1335 | 3768.5752 | 6522.7949 | 68483.7628 | 662354.6835 | 1000000 | 1730838.4463
Petroleum | 15.3298 | 22.3735 | 0 | 37.7033 | 4067.8043 | 5936.8496 | 0 | 10004.6539
Water Consumption | 0.015839 | 0.092238 | 0 | 0.10808 | 4.2029 | 24.4755 | 0 | 28.6784
CO2 (w/ C in VOC & CO) | 19.924 | 84.1787 | 287.2889 | 391.3916 | 5286.8751 | 22337.0177 | 76232.7599 | 103856.6527
CH4 | 0.41675 | 0.25318 | 0.0938 | 0.76373 | 110.5864 | 67.1807 | 24.89 | 202.6571
N2O | 0.00052468 | 0.00026758 | 0.0007 | 0.0014923 | 0.13923 | 0.071003 | 0.18575 | 0.39598
GHGs | 32.5656 | 91.8449 | 290.2884 | 414.6989 | 8641.3634 | 24371.2531 | 77028.684 | 110041.3005
VOC: Total | 0.025561 | 0.028026 | 0.075 | 0.12859 | 6.7828 | 7.4368 | 19.9014 | 34.121
CO: Total | 0.052246 | 0.073761 | 2.7274 | 2.8534 | 13.8637 | 19.5726 | 723.7218 | 757.1581
NOx: Total | 0.071614 | 0.11384 | 0.2339 | 0.41935 | 19.003 | 30.207 | 62.0659 | 111.2759
PM10: Total | 0.0021078 | 0.051016 | 0.0231 | 0.076224 | 0.55931 | 13.5373 | 6.1296 | 20.2263
PM2.5: Total | 0.001769 | 0.051468 | 0.007785 | 0.061022 | 0.4694 | 13.6573 | 2.0658 | 16.1924
SOx: Total | 0.045481 | 0.016671 | 0 | 0.062152 | 12.0686 | 4.4236 | 0 | 16.4922
BC Total | 0.017521 | 0.010854 | 0.0012867 | 0.029661 | 4.6492 | 2.88 | 0.34142 | 7.8706
OC Total | 0.00048389 | 0.00036051 | 0.0032142 | 0.0040586 | 0.1284 | 0.095662 | 0.8529 | 1.077
VOC: Urban | 0.0004555 | 0.0039182 | 0.05175 | 0.056124 | 0.12087 | 1.0397 | 13.732 | 14.8926
CO: Urban | 0.0013997 | 0.0050326 | 1.8819 | 1.8883 | 0.37142 | 1.3354 | 499.368 | 501.0749
NOx: Urban | 0.0022445 | 0.0077801 | 0.16139 | 0.17142 | 0.59559 | 2.0645 | 42.8255 | 45.4855
PM10: Urban | 0.00017374 | 0.0047844 | 0.015939 | 0.020897 | 0.046102 | 1.2695 | 4.2294 | 5.5451
PM2.5: Urban | 0.00012717 | 0.004892 | 0.0053716 | 0.010391 | 0.033744 | 1.2981 | 1.4254 | 2.7572
SOx: Urban | 0.0020647 | -0.0033987 | 0 | -0.0013339 | 0.54788 | -0.90185 | 0 | -0.35396
BC: Urban | 0.00018427 | 9.5207e-05 | 0.00088779 | 0.0011673 | 0.048896 | 0.025263 | 0.23558 | 0.30974
OC: Urban | 1.4799e-05 | 2.9837e-06 | 0.0022178 | 0.0022356 | 0.003927 | 0.00079173 | 0.5885 | 0.59322
CIDI Vehicle: Soybean-based BD20
| Btu/mile or Gallon/mile or g/mile |  |  |  | Btu/mmBtu or Gallon/mmBtu or g/mmBtu
Item | Feedstock | Fuel | Vehicle Operation | Total | Feedstock | Fuel | Vehicle Operation | Total
Total Energy | 285.7674 | 774.798 | 3768.5752 | 4829.1406 | 75829.0155 | 205594.407 | 1000000 | 1281423.4225
Fossil Fuels | 274.1012 | 548.6882 | 3061.8581 | 3884.6475 | 72733.3801 | 145595.6557 | 812470.9972 | 1030800.0331
Coal | 41.5073 | 45.116 | 0 | 86.6233 | 11014.0518 | 11971.6253 | 0 | 22985.6771
Natural Gas | 162.9391 | 372.8255 | 0 | 535.7645 | 43236.2473 | 98930.0836 | 0 | 142166.3309
Petroleum | 69.6549 | 130.7467 | 3061.8581 | 3262.2597 | 18483.081 | 34693.9468 | 812470.9972 | 865648.025
Water Consumption | 0.5182 | 0.047648 | 0 | 0.56585 | 137.5058 | 12.6435 | 0 | 150.1493
CO2 (w/ C in VOC & CO) | -37.0764 | 35.4728 | 298.3825 | 296.7789 | -9838.3064 | 9412.7907 | 79176.4724 | 78750.9567
CH4 | 0.37693 | 0.080221 | 0.0938 | 0.55095 | 100.0194 | 21.2869 | 24.89 | 146.1963
N2O | 0.0048372 | 0.00066488 | 0.0007 | 0.006202 | 1.2836 | 0.17643 | 0.18575 | 1.6457
GHGs | -24.4866 | 38.0556 | 301.382 | 314.951 | -6497.5838 | 10098.1497 | 79972.3965 | 83572.9624
VOC: Total | 0.015743 | 0.028391 | 0.075 | 0.11913 | 4.1776 | 7.5336 | 19.9014 | 31.6125
CO: Total | 0.064438 | 0.029262 | 2.7274 | 2.8211 | 17.0988 | 7.7648 | 723.7218 | 748.5855
NOx: Total | 0.10311 | 0.058493 | 0.2339 | 0.3955 | 27.36 | 15.5214 | 62.0659 | 104.9472
PM10: Total | 0.0073558 | 0.0062868 | 0.0231 | 0.036743 | 1.9519 | 1.6682 | 6.1296 | 9.7497
PM2.5: Total | 0.0061928 | 0.0048772 | 0.0095 | 0.02057 | 1.6433 | 1.2942 | 2.5208 | 5.4583
SOx: Total | 0.058183 | 0.05326 | 0.0016678 | 0.11311 | 15.4391 | 14.1327 | 0.44255 | 30.0144
BC Total | 0.0093042 | 0.0022778 | 0.0016253 | 0.013207 | 2.4689 | 0.60443 | 0.43129 | 3.5046
OC Total | 0.0018707 | 0.00084465 | 0.0045022 | 0.0072175 | 0.49639 | 0.22413 | 1.1947 | 1.9152
VOC: Urban | 0.0023091 | 0.007821 | 0.05175 | 0.06188 | 0.61272 | 2.0753 | 13.732 | 16.42
CO: Urban | 0.0015722 | 0.010291 | 1.8819 | 1.8938 | 0.41719 | 2.7308 | 499.368 | 502.516
NOx: Urban | 0.0059386 | 0.018061 | 0.16139 | 0.18539 | 1.5758 | 4.7925 | 42.8255 | 49.1938
PM10: Urban | 0.00073439 | 0.0024482 | 0.015939 | 0.019122 | 0.19487 | 0.64964 | 4.2294 | 5.074
PM2.5: Urban | 0.00056641 | 0.0018648 | 0.006555 | 0.0089862 | 0.1503 | 0.49483 | 1.7394 | 2.3845
SOx: Urban | 0.0070878 | 0.024841 | 0.0011508 | 0.03308 | 1.8808 | 6.5916 | 0.30536 | 8.7777
BC: Urban | 0.00020646 | 0.00016114 | 0.0011215 | 0.0014891 | 0.054786 | 0.042759 | 0.29759 | 0.39513
OC: Urban | 0.00010517 | 0.00031487 | 0.0031065 | 0.0035266 | 0.027908 | 0.08355 | 0.82432 | 0.93578
CIDI Vehicle: Soybean-based RDII 100
| Btu/mile or Gallon/mile or g/mile |  |  |  | Btu/mmBtu or Gallon/mmBtu or g/mmBtu
Item | Feedstock | Fuel | Vehicle Operation | Total | Feedstock | Fuel | Vehicle Operation | Total
Total Energy | 181.3529 | 1587.9618 | 3768.5752 | 5537.8899 | 48122.3923 | 421369.2688 | 1000000 | 1469491.6611
Fossil Fuels | 177.1908 | 799.6469 | 0 | 976.8377 | 47017.988 | 212188.1228 | 0 | 259206.1108
Coal | 15.0792 | 111.0985 | 0 | 126.1777 | 4001.2959 | 29480.2457 | 0 | 33481.5416
Natural Gas | 54.5506 | 626.0103 | 0 | 680.5609 | 14475.1284 | 166113.2617 | 0 | 180588.3901
Petroleum | 107.561 | 62.5381 | 0 | 170.0991 | 28541.5636 | 16594.6154 | 0 | 45136.1791
Water Consumption | 2.2646 | 0.044689 | 0 | 2.3093 | 600.9182 | 11.8582 | 0 | 612.7764
CO2 (w/ C in VOC & CO) | -275.5 | 53.7618 | 288.4697 | 66.7315 | -73104.552 | 14265.8181 | 76546.079 | 17707.3452
CH4 | 0.026154 | 0.10641 | 0.0938 | 0.22637 | 6.94 | 28.237 | 24.89 | 60.0671
N2O | 0.023164 | 0.00070419 | 0.0007 | 0.024568 | 6.1466 | 0.18686 | 0.18575 | 6.5192
GHGs | -268.5769 | 57.1408 | 291.4692 | 80.0331 | -71267.4925 | 15162.4459 | 77342.0031 | 21236.9565
VOC: Total | 0.013012 | 0.078165 | 0.075 | 0.16618 | 3.4527 | 20.7414 | 19.9014 | 44.0955
CO: Total | 0.17709 | 0.037379 | 2.7274 | 2.9419 | 46.9906 | 9.9187 | 723.7218 | 780.6311
NOx: Total | 0.082471 | 0.088594 | 0.2339 | 0.40496 | 21.8838 | 23.5086 | 62.0659 | 107.4583
PM10: Total | 0.0060627 | 0.010593 | 0.0231 | 0.039756 | 1.6087 | 2.8109 | 6.1296 | 10.5493
PM2.5: Total | 0.0052848 | 0.008678 | 0.0095 | 0.023463 | 1.4023 | 2.3027 | 2.5208 | 6.2259
SOx: Total | 0.068668 | 0.061993 | 0 | 0.13066 | 18.2213 | 16.4501 | 0 | 34.6714
BC Total | 0.0047774 | 0.0033511 | 0.0016253 | 0.0097539 | 1.2677 | 0.88922 | 0.43129 | 2.5882
OC Total | 0.0014324 | 0.0011944 | 0.0045022 | 0.0071291 | 0.3801 | 0.31695 | 1.1947 | 1.8917
VOC: Urban | 0.00057109 | 0.0016784 | 0.05175 | 0.054 | 0.15154 | 0.44538 | 13.732 | 14.3289
CO: Urban | 0.00074314 | 0.0037295 | 1.8819 | 1.8864 | 0.19719 | 0.98962 | 499.368 | 500.5548
NOx: Urban | 0.0020061 | 0.011034 | 0.16139 | 0.17443 | 0.53232 | 2.928 | 42.8255 | 46.2858
PM10: Urban | 0.00027604 | 0.0018964 | 0.015939 | 0.018111 | 0.073249 | 0.5032 | 4.2294 | 4.8059
PM2.5: Urban | 0.00020499 | 0.0016652 | 0.006555 | 0.0084251 | 0.054393 | 0.44185 | 1.7394 | 2.2356
SOx: Urban | 0.0028449 | 0.0090132 | 0 | 0.011858 | 0.75489 | 2.3917 | 0 | 3.1466
BC: Urban | 2.4615e-05 | 0.00010023 | 0.0011215 | 0.0012463 | 0.0065317 | 0.026596 | 0.29759 | 0.33071
OC: Urban | 3.0872e-05 | 0.0001458 | 0.0031065 | 0.0032832 | 0.008192 | 0.038689 | 0.82432 | 0.8712
CIDI Vehicle: Forest Residue-based RDII 100
| Btu/mile or Gallon/mile or g/mile |  |  |  | Btu/mmBtu or Gallon/mmBtu or g/mmBtu
Item | Feedstock | Fuel | Vehicle Operation | Total | Feedstock | Fuel | Vehicle Operation | Total
Total Energy | 179.0649 | 2730.8068 | 3768.5752 | 6678.447 | 47515.284 | 724625.7972 | 1000000 | 1772141.0812
Fossil Fuels | 178.2882 | 1371.7451 | 0 | 1550.0332 | 47309.1736 | 363995.666 | 0 | 411304.8396
Coal | 2.7778 | 222.4092 | 0 | 225.187 | 737.0894 | 59016.7884 | 0 | 59753.8778
Natural Gas | 19.768 | 1008.4644 | 0 | 1028.2324 | 5245.4812 | 267598.3274 | 0 | 272843.8086
Petroleum | 155.7424 | 140.8714 | 0 | 296.6138 | 41326.6031 | 37380.5501 | 0 | 78707.1532
Water Consumption | 0.0042818 | 0.098324 | 0 | 0.10261 | 1.1362 | 26.0905 | 0 | 27.2266
CO2 (w/ C in VOC & CO) | -275.1653 | 92.1631 | 288.4697 | 105.4674 | -73015.7479 | 24455.6786 | 76546.079 | 27986.0097
CH4 | 0.021818 | 0.22652 | 0.0938 | 0.34213 | 5.7895 | 60.1063 | 24.89 | 90.7859
N2O | 0.0001932 | 0.001779 | 0.0007 | 0.0026722 | 0.051267 | 0.47206 | 0.18575 | 0.70907
GHGs | -274.4596 | 99.43 | 291.4692 | 116.4395 | -72828.4761 | 26383.9635 | 77342.0031 | 30897.4905
VOC: Total | 0.0066437 | 0.024779 | 0.075 | 0.10642 | 1.7629 | 6.5752 | 19.9014 | 28.2396
CO: Total | 0.029744 | 0.061462 | 2.7274 | 2.8186 | 7.8927 | 16.3092 | 723.7218 | 747.9237
NOx: Total | 0.058759 | 0.12832 | 0.2339 | 0.42098 | 15.5919 | 34.0503 | 62.0659 | 111.7081
PM10: Total | 0.0039586 | 0.025377 | 0.0231 | 0.052435 | 1.0504 | 6.7337 | 6.1296 | 13.9138
PM2.5: Total | 0.0037604 | 0.021081 | 0.0095 | 0.034341 | 0.99782 | 5.5939 | 2.5208 | 9.1126
SOx: Total | 0.0049126 | 0.11044 | 0 | 0.11535 | 1.3036 | 29.3053 | 0 | 30.6088
BC Total | 0.0023089 | 0.0053934 | 0.0016253 | 0.0093276 | 0.61267 | 1.4311 | 0.43129 | 2.4751
OC Total | 0.0013247 | 0.0013897 | 0.0045022 | 0.0072165 | 0.3515 | 0.36875 | 1.1947 | 1.9149
VOC: Urban | 0 | 0.0059938 | 0.05175 | 0.057744 | 0 | 1.5905 | 13.732 | 15.3224
CO: Urban | 0 | 0.012772 | 1.8819 | 1.8947 | 0 | 3.3892 | 499.368 | 502.7572
NOx: Urban | 0 | 0.02838 | 0.16139 | 0.18977 | 0 | 7.5308 | 42.8255 | 50.3562
PM10: Urban | 0 | 0.0043077 | 0.015939 | 0.020247 | 0 | 1.1431 | 4.2294 | 5.3725
PM2.5: Urban | 0 | 0.0031472 | 0.006555 | 0.0097022 | 0 | 0.83511 | 1.7394 | 2.5745
SOx: Urban | 0 | 0.044881 | 0 | 0.044881 | 0 | 11.9093 | 0 | 11.9093
BC: Urban | 0 | 0.000293 | 0.0011215 | 0.0014145 | 0 | 0.077748 | 0.29759 | 0.37534
OC: Urban | 0 | 0.00041105 | 0.0031065 | 0.0035176 | 0 | 0.10907 | 0.82432 | 0.9334
CIDI Vehicle: E-Diesel, Corn
| Btu/mile or Gallon/mile or g/mile |  |  |  | Btu/mmBtu or Gallon/mmBtu or g/mmBtu
Item | Feedstock | Fuel | Vehicle Operation | Total | Feedstock | Fuel | Vehicle Operation | Total
Total Energy | 195.6133 | 759.7777 | 3768.5752 | 4723.9662 | 51906.445 | 201608.7267 | 1000000 | 1253515.1717
Fossil Fuels | 314.6727 | 564.5414 | 3536.6663 | 4415.8804 | 83499.1107 | 149802.3305 | 938462.4485 | 1171763.8897
Coal | 47.0368 | 42.3876 | 0 | 89.4243 | 12481.3118 | 11247.6359 | 0 | 23728.9477
Natural Gas | 200.8941 | 382.4377 | 0 | 583.3318 | 53307.7161 | 101480.7147 | 0 | 154788.4308
Petroleum | 66.7418 | 139.7161 | 3536.6663 | 3743.1242 | 17710.0828 | 37073.98 | 938462.4485 | 993246.5112
Water Consumption | 0.18197 | 0.029788 | 0 | 0.21176 | 48.2857 | 7.9044 | 0 | 56.1901
CO2 (w/ C in VOC & CO) | 6.8806 | 36.2289 | 300.4599 | 343.5695 | 1825.7873 | 9613.4308 | 79727.7223 | 91166.9403
CH4 | 0.43208 | 0.086726 | 0.0938 | 0.61261 | 114.6544 | 23.013 | 24.89 | 162.5574
N2O | 0.012661 | 0.00076 | 0.0007 | 0.014121 | 3.3595 | 0.20167 | 0.18575 | 3.7469
GHGs | 23.1982 | 39.0321 | 303.4594 | 365.6897 | 6155.6958 | 10357.2618 | 80523.6464 | 97036.604
VOC: Total | 0.016254 | 0.027566 | 0.075 | 0.11882 | 4.3131 | 7.3148 | 19.9014 | 31.5293
CO: Total | 0.046678 | 0.031484 | 2.7274 | 2.8056 | 12.3861 | 8.3544 | 723.7218 | 744.4623
NOx: Total | 0.11666 | 0.058735 | 0.2339 | 0.40929 | 30.9548 | 15.5855 | 62.0659 | 108.6062
PM10: Total | 0.0080417 | 0.0086264 | 0.0231 | 0.039768 | 2.1339 | 2.289 | 6.1296 | 10.5526
PM2.5: Total | 0.006716 | 0.005046 | 0.0095 | 0.021262 | 1.7821 | 1.339 | 2.5208 | 5.6419
SOx: Total | 0.064094 | 0.055215 | 0.0019522 | 0.12126 | 17.0075 | 14.6514 | 0.51803 | 32.177
BC Total | 0.010251 | 0.0023429 | 0.0016253 | 0.014219 | 2.7202 | 0.6217 | 0.43129 | 3.7732
OC Total | 0.0019742 | 0.00086709 | 0.0045022 | 0.0073435 | 0.52386 | 0.23008 | 1.1947 | 1.9486
VOC: Urban | 0.002591 | 0.011423 | 0.05175 | 0.065764 | 0.68752 | 3.031 | 13.732 | 17.4505
CO: Urban | 0.0019023 | 0.011455 | 1.8819 | 1.8953 | 0.50478 | 3.0395 | 499.368 | 502.9123
NOx: Urban | 0.0069856 | 0.019368 | 0.16139 | 0.18774 | 1.8536 | 5.1393 | 42.8255 | 49.8184
PM10: Urban | 0.00085516 | 0.0026171 | 0.015939 | 0.019411 | 0.22692 | 0.69445 | 4.2294 | 5.1508
PM2.5: Urban | 0.00066281 | 0.0019787 | 0.006555 | 0.0091965 | 0.17588 | 0.52505 | 1.7394 | 2.4403
SOx: Urban | 0.0081029 | 0.027209 | 0.001347 | 0.036659 | 2.1501 | 7.2199 | 0.35744 | 9.7275
BC: Urban | 0.0002387 | 0.00017267 | 0.0011215 | 0.0015328 | 0.06334 | 0.045818 | 0.29759 | 0.40675
OC: Urban | 0.00012392 | 0.00034346 | 0.0031065 | 0.0035739 | 0.032882 | 0.091138 | 0.82432 | 0.94834
Grid-Independent SI HEV: Gasoline
| Btu/mile or Gallon/mile or g/mile |  |  |  | Btu/mmBtu or Gallon/mmBtu or g/mmBtu
Item | Feedstock | Fuel | Vehicle Operation | Total | Feedstock | Fuel | Vehicle Operation | Total
Total Energy | 212.66 | 740.3759 | 3230.2073 | 4183.2432 | 65834.783 | 229203.8233 | 1000000 | 1295038.6063
Fossil Fuels | 203.4408 | 679.2871 | 3014.838 | 3897.5658 | 62980.717 | 210292.0887 | 933326.4524 | 1206599.2581
Coal | 32.7564 | 48.7489 | 0 | 81.5053 | 10140.6516 | 15091.5798 | 0 | 25232.2315
Natural Gas | 129.3572 | 405.0418 | 0 | 534.399 | 40046.0896 | 125391.8991 | 0 | 165437.9887
Petroleum | 41.3272 | 225.4963 | 3014.838 | 3281.6614 | 12793.9758 | 69808.6098 | 933326.4524 | 1015929.0379
Water Consumption | 0.064579 | 0.16482 | 0 | 0.22939 | 19.9921 | 51.0234 | 0 | 71.0155
CO2 (w/ C in VOC & CO) | -1.804 | 48.6182 | 247.7804 | 294.5947 | -558.4666 | 15051.1128 | 76707.2813 | 91199.9274
CH4 | 0.31584 | 0.14598 | 0.004982 | 0.4668 | 97.776 | 45.1931 | 1.5423 | 144.5114
N2O | 0.00026695 | 0.012315 | 0.0067 | 0.019282 | 0.082641 | 3.8126 | 2.0742 | 5.9694
GHGs | 7.7419 | 56.2613 | 249.7054 | 313.7086 | 2396.7136 | 17417.2446 | 77303.2058 | 97117.164
VOC: Total | 0.011215 | 0.086735 | 0.12024 | 0.21819 | 3.4719 | 26.8512 | 37.2224 | 67.5454
CO: Total | 0.025365 | 0.055025 | 2.8656 | 2.946 | 7.8524 | 17.0346 | 887.1257 | 912.0127
NOx: Total | 0.073905 | 0.098146 | 0.10122 | 0.27327 | 22.8792 | 30.3837 | 31.3354 | 84.5983
PM10: Total | 0.0052426 | 0.011708 | 0.0257 | 0.042651 | 1.623 | 3.6247 | 7.9561 | 13.2038
PM2.5: Total | 0.0043838 | 0.0076113 | 0.0117 | 0.023695 | 1.3571 | 2.3563 | 3.6221 | 7.3355
SOx: Total | 0.038034 | 0.09804 | 0.0037433 | 0.13982 | 11.7743 | 30.3511 | 1.1588 | 43.2843
BC Total | 0.0071109 | 0.0042013 | 0.0021491 | 0.013461 | 2.2014 | 1.3006 | 0.66532 | 4.1673
OC Total | 0.0013514 | 0.0014295 | 0.0063608 | 0.0091417 | 0.41837 | 0.44253 | 1.9692 | 2.8301
VOC: Urban | 0.0018667 | 0.050075 | 0.082963 | 0.1349 | 0.57788 | 15.5022 | 25.6834 | 41.7635
CO: Urban | 0.0012122 | 0.018433 | 1.9773 | 1.9969 | 0.37528 | 5.7063 | 612.1167 | 618.1983
NOx: Urban | 0.0047117 | 0.030598 | 0.069842 | 0.10515 | 1.4586 | 9.4724 | 21.6215 | 32.5525
PM10: Urban | 0.00057803 | 0.0040963 | 0.017733 | 0.022407 | 0.17894 | 1.2681 | 5.4897 | 6.9368
PM2.5: Urban | 0.00044712 | 0.003122 | 0.008073 | 0.011642 | 0.13842 | 0.9665 | 2.4992 | 3.6041
SOx: Urban | 0.0055487 | 0.047933 | 0.0025829 | 0.056064 | 1.7178 | 14.8389 | 0.79959 | 17.3563
BC: Urban | 0.00017129 | 0.0002813 | 0.0014829 | 0.0019355 | 0.053029 | 0.087086 | 0.45907 | 0.59918
OC: Urban | 8.4215e-05 | 0.00053279 | 0.004389 | 0.005006 | 0.026071 | 0.16494 | 1.3587 | 1.5497
Grid-Independent SI HEV: CA gasoline
| Btu/mile or Gallon/mile or g/mile |  |  |  | Btu/mmBtu or Gallon/mmBtu or g/mmBtu
Item | Feedstock | Fuel | Vehicle Operation | Total | Feedstock | Fuel | Vehicle Operation | Total
Total Energy | 107.9155 | 780.3025 | 3230.2073 | 4118.4254 | 33408.2293 | 241564.2123 | 1000000 | 1274972.4416
Fossil Fuels | 103.8955 | 716.3831 | 3014.838 | 3835.1166 | 32163.7313 | 221776.1892 | 933326.4524 | 1187266.3729
Coal | 14.583 | 58.956 | 0 | 73.5389 | 4514.559 | 18251.4503 | 0 | 22766.0093
Natural Gas | 53.5073 | 483.9326 | 0 | 537.44 | 16564.6768 | 149814.7279 | 0 | 166379.4047
Petroleum | 35.8052 | 173.4945 | 3014.838 | 3224.1377 | 11084.4955 | 53710.011 | 933326.4524 | 998120.9589
Water Consumption | 0.051028 | 0.1387 | 0 | 0.18972 | 15.7971 | 42.9373 | 0 | 58.7344
CO2 (w/ C in VOC & CO) | -8.9597 | 52.4323 | 247.7804 | 291.2531 | -2773.7096 | 16231.8696 | 76707.2813 | 90165.4412
CH4 | 0.26261 | 0.19384 | 0.004982 | 0.46143 | 81.2994 | 60.0081 | 1.5423 | 142.8499
N2O | 0.0001401 | 0.012456 | 0.0067 | 0.019296 | 0.04337 | 3.856 | 2.0742 | 5.9735
GHGs | -1.0441 | 61.5482 | 249.7054 | 310.2095 | -323.2331 | 19053.9529 | 77303.2058 | 96033.9256
VOC: Total | 0.010254 | 0.088686 | 0.12024 | 0.21918 | 3.1745 | 27.4553 | 37.2224 | 67.8522
CO: Total | 0.020736 | 0.058386 | 2.8656 | 2.9447 | 6.4193 | 18.0749 | 887.1257 | 911.6199
NOx: Total | 0.076668 | 0.10143 | 0.10122 | 0.27931 | 23.7347 | 31.399 | 31.3354 | 86.4691
PM10: Total | 0.0054917 | 0.011992 | 0.0257 | 0.043184 | 1.7001 | 3.7124 | 7.9561 | 13.3687
PM2.5: Total | 0.0048429 | 0.0077191 | 0.0117 | 0.024262 | 1.4993 | 2.3897 | 3.6221 | 7.511
SOx: Total | 0.040736 | 0.10063 | 0.0037433 | 0.14511 | 12.6109 | 31.1516 | 1.1588 | 44.9213
BC Total | 0.0066768 | 0.0052043 | 0.0021491 | 0.01403 | 2.067 | 1.6111 | 0.66532 | 4.3434
OC Total | 0.0017256 | 0.0014836 | 0.0063608 | 0.00957 | 0.5342 | 0.45929 | 1.9692 | 2.9627
VOC: Urban | 0.0020657 | 0.052308 | 0.098618 | 0.15299 | 0.6395 | 16.1935 | 30.5298 | 47.3628
CO: Urban | 0.00092622 | 0.022901 | 2.3504 | 2.3742 | 0.28674 | 7.0896 | 727.6205 | 734.9969
NOx: Urban | 0.0049969 | 0.037132 | 0.083021 | 0.12515 | 1.5469 | 11.4953 | 25.7013 | 38.7436
PM10: Urban | 0.00050353 | 0.0050399 | 0.021079 | 0.026623 | 0.15588 | 1.5602 | 6.5256 | 8.2417
PM2.5: Urban | 0.00042366 | 0.0038227 | 0.0095963 | 0.013843 | 0.13116 | 1.1834 | 2.9708 | 4.2854
SOx: Urban | 0.0044462 | 0.058447 | 0.0030702 | 0.065964 | 1.3764 | 18.094 | 0.95047 | 20.421
BC: Urban | 0.00017141 | 0.00035871 | 0.0017627 | 0.0022928 | 0.053065 | 0.11105 | 0.54569 | 0.70981
OC: Urban | 0.00012393 | 0.00067376 | 0.0052172 | 0.0060149 | 0.038366 | 0.20858 | 1.6151 | 1.8621
Grid-Independent SI HEV: Forest Residue-based Pyrolysis RG100
| Btu/mile or Gallon/mile or g/mile |  |  |  | Btu/mmBtu or Gallon/mmBtu or g/mmBtu
Item | Feedstock | Fuel | Vehicle Operation | Total | Feedstock | Fuel | Vehicle Operation | Total
Total Energy | 153.4842 | 2385.3282 | 3230.2073 | 5769.0197 | 47515.2681 | 738444.2849 | 1000000 | 1785959.553
Fossil Fuels | 152.8184 | 1216.5539 | 0 | 1369.3723 | 47309.1578 | 376617.8949 | 0 | 423927.0527
Coal | 2.381 | 204.5941 | 0 | 206.975 | 737.0891 | 63337.7536 | 0 | 64074.8427
Natural Gas | 16.944 | 860.2009 | 0 | 877.1449 | 5245.4794 | 266298.9719 | 0 | 271544.4513
Petroleum | 133.4935 | 151.7589 | 0 | 285.2524 | 41326.5893 | 46981.1694 | 0 | 88307.7587
Water Consumption | 0.0036701 | 0.11572 | 0 | 0.11939 | 1.1362 | 35.8246 | 0 | 36.9608
CO2 (w/ C in VOC & CO) | -231.133 | 83.6336 | 242.7441 | 95.2447 | -71553.6155 | 25891.0887 | 75148.1517 | 29485.6248
CH4 | 0.018701 | 0.22435 | 0.004982 | 0.24804 | 5.7895 | 69.4552 | 1.5423 | 76.787
N2O | 0.0001656 | 0.0016066 | 0.0067 | 0.0084722 | 0.051267 | 0.49738 | 2.0742 | 2.6228
GHGs | -230.5281 | 90.79 | 244.6691 | 104.931 | -71366.3438 | 28106.5492 | 75744.0762 | 32484.2816
VOC: Total | 0.0056946 | 0.022657 | 0.12024 | 0.14859 | 1.7629 | 7.0141 | 37.2224 | 45.9995
CO: Total | 0.025495 | 0.058989 | 2.8656 | 2.9501 | 7.8927 | 18.2618 | 887.1257 | 913.2802
NOx: Total | 0.050365 | 0.12388 | 0.10122 | 0.27547 | 15.5919 | 38.3519 | 31.3354 | 85.2793
PM10: Total | 0.0033931 | 0.023402 | 0.0257 | 0.052495 | 1.0504 | 7.2447 | 7.9561 | 16.2513
PM2.5: Total | 0.0032232 | 0.019273 | 0.0117 | 0.034196 | 0.99782 | 5.9663 | 3.6221 | 10.5862
SOx: Total | 0.0042108 | 0.11445 | 0 | 0.11866 | 1.3036 | 35.4324 | 0 | 36.736
BC Total | 0.001979 | 0.0053057 | 0.0021491 | 0.0094338 | 0.61267 | 1.6425 | 0.66532 | 2.9205
OC Total | 0.0011354 | 0.0014401 | 0.0063608 | 0.0089364 | 0.3515 | 0.44584 | 1.9692 | 2.7665
VOC: Urban | 0 | 0.0056505 | 0.082963 | 0.088613 | 0 | 1.7493 | 25.6834 | 27.4327
CO: Urban | 0 | 0.014362 | 1.9773 | 1.9916 | 0 | 4.4462 | 612.1167 | 616.563
NOx: Urban | 0 | 0.030229 | 0.069842 | 0.10007 | 0 | 9.3581 | 21.6215 | 30.9796
PM10: Urban | 0 | 0.0045079 | 0.017733 | 0.022241 | 0 | 1.3955 | 5.4897 | 6.8853
PM2.5: Urban | 0 | 0.0033222 | 0.008073 | 0.011395 | 0 | 1.0285 | 2.4992 | 3.5277
SOx: Urban | 0 | 0.049994 | 0 | 0.049994 | 0 | 15.477 | 0 | 15.477
BC: Urban | 0 | 0.00030982 | 0.0014829 | 0.0017927 | 0 | 0.095914 | 0.45907 | 0.55498
OC: Urban | 0 | 0.00044774 | 0.004389 | 0.0048367 | 0 | 0.13861 | 1.3587 | 1.4973
Grid-Independent SI HEV: Low-Level EtOH Blend with Gasoline (E10, Corn)
| Btu/mile or Gallon/mile or g/mile |  |  |  | Btu/mmBtu or Gallon/mmBtu or g/mmBtu
Item | Feedstock | Fuel | Vehicle Operation | Total | Feedstock | Fuel | Vehicle Operation | Total
Total Energy | 212.66 | 740.3759 | 3230.2073 | 4183.2432 | 65834.783 | 229203.8233 | 1000000 | 1295038.6063
Fossil Fuels | 203.4408 | 679.2871 | 3014.838 | 3897.5658 | 62980.717 | 210292.0887 | 933326.4524 | 1206599.2581
Coal | 32.7564 | 48.7489 | 0 | 81.5053 | 10140.6516 | 15091.5798 | 0 | 25232.2315
Natural Gas | 129.3572 | 405.0418 | 0 | 534.399 | 40046.0896 | 125391.8991 | 0 | 165437.9887
Petroleum | 41.3272 | 225.4963 | 3014.838 | 3281.6614 | 12793.9758 | 69808.6098 | 933326.4524 | 1015929.0379
Water Consumption | 0.064579 | 0.16482 | 0 | 0.22939 | 19.9921 | 51.0234 | 0 | 71.0155
CO2 (w/ C in VOC & CO) | -1.804 | 48.6182 | 247.7804 | 294.5947 | -558.4666 | 15051.1128 | 76707.2813 | 91199.9274
CH4 | 0.31584 | 0.14598 | 0.004982 | 0.4668 | 97.776 | 45.1931 | 1.5423 | 144.5114
N2O | 0.00026695 | 0.012315 | 0.0067 | 0.019282 | 0.082641 | 3.8126 | 2.0742 | 5.9694
GHGs | 7.7419 | 56.2613 | 249.7054 | 313.7086 | 2396.7136 | 17417.2446 | 77303.2058 | 97117.164
VOC: Total | 0.011215 | 0.086735 | 0.12024 | 0.21819 | 3.4719 | 26.8512 | 37.2224 | 67.5454
CO: Total | 0.025365 | 0.055025 | 2.8656 | 2.946 | 7.8524 | 17.0346 | 887.1257 | 912.0127
NOx: Total | 0.073905 | 0.098146 | 0.10122 | 0.27327 | 22.8792 | 30.3837 | 31.3354 | 84.5983
PM10: Total | 0.0052426 | 0.011708 | 0.0257 | 0.042651 | 1.623 | 3.6247 | 7.9561 | 13.2038
PM2.5: Total | 0.0043838 | 0.0076113 | 0.0117 | 0.023695 | 1.3571 | 2.3563 | 3.6221 | 7.3355
SOx: Total | 0.038034 | 0.09804 | 0.0037433 | 0.13982 | 11.7743 | 30.3511 | 1.1588 | 43.2843
BC Total | 0.0071109 | 0.0042013 | 0.0021491 | 0.013461 | 2.2014 | 1.3006 | 0.66532 | 4.1673
OC Total | 0.0013514 | 0.0014295 | 0.0063608 | 0.0091417 | 0.41837 | 0.44253 | 1.9692 | 2.8301
VOC: Urban | 0.0018667 | 0.050075 | 0.082963 | 0.1349 | 0.57788 | 15.5022 | 25.6834 | 41.7635
CO: Urban | 0.0012122 | 0.018433 | 1.9773 | 1.9969 | 0.37528 | 5.7063 | 612.1167 | 618.1983
NOx: Urban | 0.0047117 | 0.030598 | 0.069842 | 0.10515 | 1.4586 | 9.4724 | 21.6215 | 32.5525
PM10: Urban | 0.00057803 | 0.0040963 | 0.017733 | 0.022407 | 0.17894 | 1.2681 | 5.4897 | 6.9368
PM2.5: Urban | 0.00044712 | 0.003122 | 0.008073 | 0.011642 | 0.13842 | 0.9665 | 2.4992 | 3.6041
SOx: Urban | 0.0055487 | 0.047933 | 0.0025829 | 0.056064 | 1.7178 | 14.8389 | 0.79959 | 17.3563
BC: Urban | 0.00017129 | 0.0002813 | 0.0014829 | 0.0019355 | 0.053029 | 0.087086 | 0.45907 | 0.59918
OC: Urban | 8.4215e-05 | 0.00053279 | 0.004389 | 0.005006 | 0.026071 | 0.16494 | 1.3587 | 1.5497
Grid-Independent SI HEV: CNG, NA NG
| Btu/mile or Gallon/mile or g/mile |  |  |  | Btu/mmBtu or Gallon/mmBtu or g/mmBtu
Item | Feedstock | Fuel | Vehicle Operation | Total | Feedstock | Fuel | Vehicle Operation | Total
Total Energy | 376.5503 | 165.9623 | 3230.2073 | 3772.72 | 116571.5676 | 51378.2126 | 1000000 | 1167949.7802
Fossil Fuels | 372.8409 | 140.9293 | 3230.2073 | 3743.9775 | 115423.2071 | 43628.5603 | 1000000 | 1159051.7674
Coal | 13.4615 | 90.8683 | 0 | 104.3298 | 4167.3822 | 28130.8067 | 0 | 32298.189
Natural Gas | 345.6961 | 47.2468 | 3230.2073 | 3623.1502 | 107019.7737 | 14626.538 | 1000000 | 1121646.3116
Petroleum | 13.6833 | 2.8142 | 0 | 16.4975 | 4236.0512 | 871.2156 | 0 | 5107.2668
Water Consumption | 0.015057 | 0.037486 | 0 | 0.052543 | 4.6613 | 11.6047 | 0 | 16.266
CO2 (w/ C in VOC & CO) | 23.3468 | 12.1544 | 191.7695 | 227.2707 | 7227.6627 | 3762.7177 | 59367.5613 | 70357.9417
CH4 | 0.89878 | 0.020615 | 0.053 | 0.97239 | 278.2419 | 6.382 | 16.4076 | 301.0315
N2O | 0.0050684 | 0.00019133 | 0.0067 | 0.01196 | 1.5691 | 0.059232 | 2.0742 | 3.7025
GHGs | 51.6533 | 12.8235 | 195.135 | 259.6119 | 15990.7189 | 3969.8732 | 60409.4449 | 80370.037
VOC: Total | 0.034985 | 0.0013227 | 0.089386 | 0.12569 | 10.8305 | 0.40947 | 27.6719 | 38.9119
CO: Total | 0.1114 | 0.0039837 | 2.8656 | 2.981 | 34.4875 | 1.2333 | 887.1257 | 922.8465
NOx: Total | 0.14057 | 0.015214 | 0.10122 | 0.257 | 43.5166 | 4.7098 | 31.3354 | 79.5618
PM10: Total | 0.0020809 | 0.0037344 | 0.0257 | 0.031515 | 0.64419 | 1.1561 | 7.9561 | 9.7564
PM2.5: Total | 0.0017396 | 0.0022125 | 0.0117 | 0.015652 | 0.53854 | 0.68495 | 3.6221 | 4.8455
SOx: Total | 0.041235 | 0.031407 | 0.00086752 | 0.07351 | 12.7654 | 9.7229 | 0.26857 | 22.7569
BC Total | 0.015586 | 0.00041468 | 0.0021491 | 0.01815 | 4.8252 | 0.12838 | 0.66532 | 5.6189
OC Total | 0.00048177 | 0.00018741 | 0.0063608 | 0.00703 | 0.14915 | 0.058019 | 1.9692 | 2.1763
VOC: Urban | 0.0021234 | 0.00010822 | 0.061676 | 0.063908 | 0.65736 | 0.033502 | 19.0936 | 19.7845
CO: Urban | 0.010356 | 0.00094566 | 1.9773 | 1.9886 | 3.206 | 0.29275 | 612.1167 | 615.6155
NOx: Urban | 0.012838 | 0.0046323 | 0.069842 | 0.087313 | 3.9745 | 1.4341 | 21.6215 | 27.03
PM10: Urban | 0.00019817 | 0.0010703 | 0.017733 | 0.019001 | 0.06135 | 0.33133 | 5.4897 | 5.8824
PM2.5: Urban | 0.00014847 | 0.0007561 | 0.008073 | 0.0089776 | 0.045962 | 0.23407 | 2.4992 | 2.7793
SOx: Urban | 0.0021373 | 0.011303 | 0.00059859 | 0.014039 | 0.66165 | 3.4991 | 0.18531 | 4.3461
BC: Urban | 0.0001683 | 6.1478e-05 | 0.0014829 | 0.0017127 | 0.052103 | 0.019032 | 0.45907 | 0.5302
OC: Urban | 2.1331e-05 | 5.9418e-05 | 0.004389 | 0.0044697 | 0.0066036 | 0.018395 | 1.3587 | 1.3837
Grid-Independent SI HEV: LNG, NA NG
| Btu/mile or Gallon/mile or g/mile |  |  |  | Btu/mmBtu or Gallon/mmBtu or g/mmBtu
Item | Feedstock | Fuel | Vehicle Operation | Total | Feedstock | Fuel | Vehicle Operation | Total
Total Energy | 250.862 | 404.727 | 3230.2073 | 3885.7963 | 77661.2729 | 125294.4246 | 1000000 | 1202955.6975
Fossil Fuels | 247.8894 | 402.0087 | 3230.2073 | 3880.1055 | 76741.0179 | 124452.9113 | 1000000 | 1201193.9293
Coal | 10.7869 | 9.8606 | 0 | 20.6476 | 3339.3971 | 3052.6307 | 0 | 6392.0278
Natural Gas | 223.8087 | 367.6393 | 3230.2073 | 3821.6553 | 69286.1559 | 113812.92 | 1000000 | 1183099.0759
Petroleum | 13.2938 | 24.5087 | 0 | 37.8026 | 4115.4649 | 7587.3606 | 0 | 11702.8256
Water Consumption | 0.013735 | 0.0054562 | 0 | 0.019191 | 4.2521 | 1.6891 | 0 | 5.9412
CO2 (w/ C in VOC & CO) | 17.2778 | 24.471 | 192.5665 | 234.3153 | 5348.819 | 7575.6811 | 59614.2741 | 72538.7743
CH4 | 0.3614 | 0.26448 | 0.053 | 0.67888 | 111.8821 | 81.8761 | 16.4076 | 210.1659
N2O | 0.000455 | 0.0001571 | 0.0067 | 0.0073121 | 0.14086 | 0.048635 | 2.0742 | 2.2637
GHGs | 28.2404 | 32.447 | 195.932 | 256.6194 | 8742.6103 | 10044.8528 | 60656.1577 | 79443.6209
VOC: Total | 0.022167 | 0.0038423 | 0.089386 | 0.11539 | 6.8623 | 1.1895 | 27.6719 | 35.7237
CO: Total | 0.045307 | 0.022977 | 2.8656 | 2.9339 | 14.0261 | 7.1132 | 887.1257 | 908.265
NOx: Total | 0.062103 | 0.046173 | 0.10122 | 0.2095 | 19.2256 | 14.2943 | 31.3354 | 64.8553
PM10: Total | 0.0018278 | 0.0022898 | 0.0257 | 0.029818 | 0.56586 | 0.70887 | 7.9561 | 9.2309
PM2.5: Total | 0.001534 | 0.0020899 | 0.0117 | 0.015324 | 0.4749 | 0.647 | 3.6221 | 4.744
SOx: Total | 0.039441 | 0.0095991 | 0 | 0.04904 | 12.21 | 2.9717 | 0 | 15.1816
BC Total | 0.015194 | 0.0017326 | 0.0021491 | 0.019076 | 4.7036 | 0.53639 | 0.66532 | 5.9054
OC Total | 0.00041962 | 0.0011636 | 0.0063608 | 0.007944 | 0.12991 | 0.36022 | 1.9692 | 2.4593
VOC: Urban | 0 | 0.00024509 | 0.061676 | 0.061921 | 0 | 0.075876 | 19.0936 | 19.1695
CO: Urban | 0 | 0.0020985 | 1.9773 | 1.9794 | 0 | 0.64964 | 612.1167 | 612.7664
NOx: Urban | 0 | 0.0048483 | 0.069842 | 0.07469 | 0 | 1.5009 | 21.6215 | 23.1224
PM10: Urban | 0 | 0.00030787 | 0.017733 | 0.018041 | 0 | 0.09531 | 5.4897 | 5.5851
PM2.5: Urban | 0 | 0.00026859 | 0.008073 | 0.0083416 | 0 | 0.083148 | 2.4992 | 2.5824
SOx: Urban | 0 | 0.0016729 | 0 | 0.0016729 | 0 | 0.51789 | 0 | 0.51789
BC: Urban | 0 | 3.4498e-05 | 0.0014829 | 0.0015174 | 0 | 0.01068 | 0.45907 | 0.46975
OC: Urban | 0 | 0.00012059 | 0.004389 | 0.0045096 | 0 | 0.037333 | 1.3587 | 1.3961
Grid-Independent SI HEV: LPG, Crude and NG Mix
| Btu/mile or Gallon/mile or g/mile |  |  |  | Btu/mmBtu or Gallon/mmBtu or g/mmBtu
Item | Feedstock | Fuel | Vehicle Operation | Total | Feedstock | Fuel | Vehicle Operation | Total
Total Energy | 242.9222 | 281.9874 | 3230.2073 | 3755.117 | 75203.27 | 87297.0115 | 1000000 | 1162500.2815
Fossil Fuels | 237.2557 | 276.1373 | 3230.2073 | 3743.6003 | 73449.0474 | 85485.9316 | 1000000 | 1158934.979
Coal | 20.2719 | 21.179 | 0 | 41.451 | 6275.7418 | 6556.5574 | 0 | 12832.2992
Natural Gas | 191.6018 | 172.9474 | 2099.6348 | 2464.184 | 59315.6381 | 53540.6552 | 650000 | 762856.2933
Petroleum | 25.3819 | 82.0108 | 1130.5726 | 1237.9653 | 7857.6674 | 25388.7191 | 350000 | 383246.3865
Water Consumption | 0.03533 | 0.013915 | 0 | 0.049245 | 10.9374 | 4.3077 | 0 | 15.2451
CO2 (w/ C in VOC & CO) | 16.6002 | 22.9033 | 219.8389 | 259.3424 | 5139.0641 | 7090.338 | 68057.2065 | 80286.6086
CH4 | 0.3539 | 0.16272 | 0.004982 | 0.5216 | 109.5611 | 50.373 | 1.5423 | 161.4764
N2O | 0.00039117 | 0.00030211 | 0.0067 | 0.0073933 | 0.1211 | 0.093527 | 2.0742 | 2.2888
GHGs | 27.3211 | 27.8648 | 221.7638 | 276.9497 | 8457.9868 | 8626.3122 | 68653.1311 | 85737.4301
VOC: Total | 0.018312 | 0.019235 | 0.1079 | 0.14544 | 5.669 | 5.9547 | 33.4022 | 45.0259
CO: Total | 0.038445 | 0.021322 | 2.8656 | 2.9254 | 11.9018 | 6.6008 | 887.1257 | 905.6283
NOx: Total | 0.068984 | 0.046793 | 0.10122 | 0.217 | 21.356 | 14.4859 | 31.3354 | 67.1774
PM10: Total | 0.0033069 | 0.004084 | 0.0257 | 0.033091 | 1.0238 | 1.2643 | 7.9561 | 10.2442
PM2.5: Total | 0.0027687 | 0.0032177 | 0.0117 | 0.017686 | 0.85712 | 0.99613 | 3.6221 | 5.4753
SOx: Total | 0.040106 | 0.059538 | 0 | 0.099644 | 12.416 | 18.4317 | 0 | 30.8477
BC Total | 0.012312 | 0.0015236 | 0.0021491 | 0.015985 | 3.8115 | 0.47167 | 0.66532 | 4.9485
OC Total | 0.00082071 | 0.00085793 | 0.0063608 | 0.0080395 | 0.25407 | 0.26559 | 1.9692 | 2.4888
VOC: Urban | 0.00102 | 0.0052423 | 0.074448 | 0.08071 | 0.31577 | 1.6229 | 23.0475 | 24.9862
CO: Urban | 0.0012517 | 0.0070117 | 1.9773 | 1.9855 | 0.38749 | 2.1707 | 612.1167 | 614.6749
NOx: Urban | 0.003159 | 0.012905 | 0.069842 | 0.085906 | 0.97795 | 3.9951 | 21.6215 | 26.5945
PM10: Urban | 0.0003333 | 0.0016499 | 0.017733 | 0.019716 | 0.10318 | 0.51077 | 5.4897 | 6.1037
PM2.5: Urban | 0.00025396 | 0.0012574 | 0.008073 | 0.0095844 | 0.078619 | 0.38926 | 2.4992 | 2.9671
SOx: Urban | 0.0034113 | 0.020864 | 0 | 0.024275 | 1.0561 | 6.4589 | 0 | 7.515
BC: Urban | 0.00016965 | 0.00010515 | 0.0014829 | 0.0017577 | 0.05252 | 0.032553 | 0.45907 | 0.54414
OC: Urban | 4.2947e-05 | 0.00020115 | 0.004389 | 0.0046331 | 0.013295 | 0.062272 | 1.3587 | 1.4343
Grid-Independent SI HEV: M90, NA NG
| Btu/mile or Gallon/mile or g/mile |  |  |  | Btu/mmBtu or Gallon/mmBtu or g/mmBtu
Item | Feedstock | Fuel | Vehicle Operation | Total | Feedstock | Fuel | Vehicle Operation | Total
Total Energy | 244.3013 | 1636.3963 | 3230.2073 | 5110.905 | 75630.2254 | 506591.7299 | 1000000 | 1582221.9554
Fossil Fuels | 240.0866 | 1650.2625 | 3230.2073 | 5120.5564 | 74325.4396 | 510884.3888 | 1000000 | 1585209.8284
Coal | 15.1568 | -50.3781 | 0 | -35.2213 | 4692.1964 | -15595.9281 | 0 | -10903.7317
Natural Gas | 206.0619 | 1618.5677 | 2636.2409 | 4460.8705 | 63792.1452 | 501072.3903 | 816121.2659 | 1380985.8014
Petroleum | 18.868 | 82.0729 | 593.9664 | 694.9073 | 5841.098 | 25407.9266 | 183878.7341 | 215127.7587
Water Consumption | 0.023805 | -0.0057186 | 0 | 0.018086 | 7.3695 | -1.7703 | 0 | 5.5992
CO2 (w/ C in VOC & CO) | 16.7641 | 64.7248 | 235.9536 | 317.4424 | 5189.7776 | 20037.3408 | 73045.9466 | 98273.065
CH4 | 0.35382 | 0.18018 | 0.004982 | 0.53898 | 109.5337 | 55.7807 | 1.5423 | 166.8567
N2O | 0.0004197 | 0.00080508 | 0.0067 | 0.0079248 | 0.12993 | 0.24924 | 2.0742 | 2.4533
GHGs | 27.4898 | 70.3436 | 237.8785 | 335.7119 | 8510.2199 | 21776.8079 | 73641.8712 | 103928.8989
VOC: Total | 0.020094 | 0.066653 | 0.11098 | 0.19773 | 6.2207 | 20.6342 | 34.3572 | 61.2122
CO: Total | 0.041553 | 0.072999 | 2.8656 | 2.9802 | 12.8638 | 22.599 | 887.1257 | 922.5884
NOx: Total | 0.064667 | 0.12235 | 0.10122 | 0.28824 | 20.0194 | 37.8767 | 31.3354 | 89.2316
PM10: Total | 0.0025076 | 0.037138 | 0.0257 | 0.065346 | 0.77631 | 11.4971 | 7.9561 | 20.2296
PM2.5: Total | 0.0021014 | 0.037673 | 0.0117 | 0.051474 | 0.65054 | 11.6627 | 3.6221 | 15.9353
SOx: Total | 0.039315 | 0.014477 | 0.00073558 | 0.054527 | 12.1711 | 4.4816 | 0.22772 | 16.8805
BC Total | 0.01366 | 0.0078157 | 0.0021491 | 0.023625 | 4.2288 | 2.4196 | 0.66532 | 7.3136
OC Total | 0.00060482 | 0.0016765 | 0.0063608 | 0.0086422 | 0.18724 | 0.51901 | 1.9692 | 2.6754
VOC: Urban | 0.00068647 | 0.033529 | 0.076577 | 0.11079 | 0.21251 | 10.3799 | 23.7065 | 34.2989
CO: Urban | 0.0012182 | 0.0087957 | 1.9773 | 1.9873 | 0.37712 | 2.7229 | 612.1167 | 615.2168
NOx: Urban | 0.0024987 | 0.01414 | 0.069842 | 0.08648 | 0.77355 | 4.3773 | 21.6215 | 26.7723
PM10: Urban | 0.00023544 | 0.0038921 | 0.017733 | 0.021861 | 0.072887 | 1.2049 | 5.4897 | 6.7675
PM2.5: Urban | 0.00017707 | 0.003894 | 0.008073 | 0.012144 | 0.054815 | 1.2055 | 2.4992 | 3.7595
SOx: Urban | 0.0025378 | 0.0028532 | 0.00050755 | 0.0058985 | 0.78565 | 0.88328 | 0.15713 | 1.8261
BC: Urban | 0.00016268 | 0.00013587 | 0.0014829 | 0.0017814 | 0.050361 | 0.042061 | 0.45907 | 0.55149
OC: Urban | 2.6946e-05 | 0.00021662 | 0.004389 | 0.0046325 | 0.008342 | 0.067061 | 1.3587 | 1.4341
Grid-Independent SI HEV: E85, Corn
| Btu/mile or Gallon/mile or g/mile |  |  |  | Btu/mmBtu or Gallon/mmBtu or g/mmBtu
Item | Feedstock | Fuel | Vehicle Operation | Total | Feedstock | Fuel | Vehicle Operation | Total
Total Energy | -1075.633 | 3361.0744 | 3230.2073 | 5515.6487 | -332991.9479 | 1040513.5183 | 1000000 | 1707521.5704
Fossil Fuels | 333.7319 | 1339.1807 | 754.7811 | 2427.6937 | 103315.9467 | 414580.4109 | 233663.3566 | 751559.7142
Coal | 9.3038 | 227.4262 | 0 | 236.7299 | 2880.2401 | 70406.0549 | 0 | 73286.295
Natural Gas | 200.1463 | 1015.3554 | 0 | 1215.5017 | 61960.8232 | 314331.3351 | 0 | 376292.1583
Petroleum | 124.2819 | 96.3991 | 754.7811 | 975.4621 | 38474.8834 | 29843.0209 | 233663.3566 | 301981.2609
Water Consumption | 1.0177 | 0.17819 | 0 | 1.1959 | 315.0555 | 55.1625 | 0 | 370.2181
CO2 (w/ C in VOC & CO) | -139.3508 | 91.6018 | 243.4546 | 195.7056 | -43139.8914 | 28357.882 | 75368.0906 | 60586.0812
CH4 | 0.12635 | 0.23984 | 0.004982 | 0.37117 | 39.1142 | 74.2484 | 1.5423 | 114.9049
N2O | 0.13112 | 0.002315 | 0.0067 | 0.14014 | 40.5926 | 0.71666 | 2.0742 | 43.3834
GHGs | -100.8129 | 99.4104 | 245.3795 | 243.977 | -31209.4282 | 30775.2503 | 75964.0152 | 75529.8373
VOC: Total | 0.013438 | 0.15736 | 0.11098 | 0.28178 | 4.16 | 48.7162 | 34.3572 | 87.2334
CO: Total | 0.13334 | 0.08308 | 2.8656 | 3.082 | 41.2804 | 25.7197 | 887.1257 | 954.1259
NOx: Total | 0.18856 | 0.15523 | 0.10122 | 0.44501 | 58.3752 | 48.0547 | 31.3354 | 137.7654
PM10: Total | 0.010189 | 0.042691 | 0.0257 | 0.078581 | 3.1543 | 13.2163 | 7.9561 | 24.3268
PM2.5: Total | 0.0086755 | 0.015667 | 0.0117 | 0.036042 | 2.6857 | 4.8501 | 3.6221 | 11.1579
SOx: Total | 0.13552 | 0.1404 | 0.00098513 | 0.2769 | 41.9526 | 43.4657 | 0.30498 | 85.7232
BC Total | 0.0083737 | 0.0059024 | 0.0021491 | 0.016425 | 2.5923 | 1.8273 | 0.66532 | 5.0849
OC Total | 0.001825 | 0.0022103 | 0.0063608 | 0.010396 | 0.56498 | 0.68426 | 1.9692 | 3.2184
VOC: Urban | 0.0010703 | 0.045459 | 0.076577 | 0.12311 | 0.33133 | 14.073 | 23.7065 | 38.1108
CO: Urban | 0.0014625 | 0.0089401 | 1.9773 | 1.9877 | 0.45274 | 2.7677 | 612.1167 | 615.3372
NOx: Urban | 0.0042444 | 0.019892 | 0.069842 | 0.093979 | 1.314 | 6.1582 | 21.6215 | 29.0937
PM10: Urban | 0.00044357 | 0.0024655 | 0.017733 | 0.020642 | 0.13732 | 0.76328 | 5.4897 | 6.3903
PM2.5: Urban | 0.00034392 | 0.0018259 | 0.008073 | 0.010243 | 0.10647 | 0.56526 | 2.4992 | 3.171
SOx: Urban | 0.0043297 | 0.026483 | 0.00067974 | 0.031492 | 1.3404 | 8.1984 | 0.21043 | 9.7492
BC: Urban | 7.7069e-05 | 0.00019667 | 0.0014829 | 0.0017566 | 0.023859 | 0.060884 | 0.45907 | 0.54381
OC: Urban | 6.9683e-05 | 0.00027595 | 0.004389 | 0.0047346 | 0.021572 | 0.085428 | 1.3587 | 1.4657
Grid-Independent SI ICE HEV: G.H2, Refueling Station, NA NG
| Btu/mile or Gallon/mile or g/mile |  |  |  | Btu/mmBtu or Gallon/mmBtu or g/mmBtu
Item | Feedstock | Fuel | Vehicle Operation | Total | Feedstock | Fuel | Vehicle Operation | Total
Total Energy | 329.4815 | 2000.6521 | 2826.4314 | 5156.565 | 116571.5676 | 707836.7543 | 1000000 | 1824408.3219
Fossil Fuels | 326.2358 | 1872.5406 | 2826.4314 | 5025.2078 | 115423.2071 | 662510.545 | 1000000 | 1777933.7521
Coal | 11.7788 | 465.0362 | 0 | 476.815 | 4167.3822 | 164531.2137 | 0 | 168698.596
Natural Gas | 302.4841 | 1388.8384 | 2826.4314 | 4517.7539 | 107019.7737 | 491375.2207 | 1000000 | 1598394.9943
Petroleum | 11.9729 | 18.6661 | 0 | 30.639 | 4236.0512 | 6604.1106 | 0 | 10840.1618
Water Consumption | 0.013175 | 0.39331 | 0 | 0.40648 | 4.6613 | 139.1542 | 0 | 143.8156
CO2 (w/ C in VOC & CO) | 20.4285 | 298.7337 | 0.96819 | 320.1304 | 7227.6627 | 105692.8824 | 342.5473 | 113263.0924
CH4 | 0.78643 | 0.39371 | 0.00106 | 1.1812 | 278.2419 | 139.2961 | 0.37503 | 417.913
N2O | 0.0044348 | 0.0027059 | 0.0067 | 0.013841 | 1.5691 | 0.95735 | 2.3705 | 4.8969
GHGs | 45.1967 | 311.2621 | 2.7755 | 359.2342 | 15990.7189 | 110125.464 | 981.9755 | 127098.1584
VOC: Total | 0.030612 | 0.023981 | 0.02168 | 0.076272 | 10.8305 | 8.4844 | 7.6704 | 26.9854
CO: Total | 0.097477 | 0.089838 | 0.57312 | 0.76043 | 34.4875 | 31.785 | 202.7716 | 269.0441
NOx: Total | 0.123 | 0.1772 | 0.10122 | 0.40142 | 43.5166 | 62.6955 | 35.8119 | 142.024
PM10: Total | 0.0018208 | 0.053643 | 0.01877 | 0.074234 | 0.64419 | 18.9791 | 6.6409 | 26.2642
PM2.5: Total | 0.0015221 | 0.045818 | 0.00531 | 0.05265 | 0.53854 | 16.2104 | 1.8787 | 18.6277
SOx: Total | 0.036081 | 0.17257 | 0 | 0.20865 | 12.7654 | 61.0562 | 0 | 73.8216
BC Total | 0.013638 | 0.0072886 | 0.00080683 | 0.021734 | 4.8252 | 2.5787 | 0.28546 | 7.6894
OC Total | 0.00042155 | 0.0012119 | 0.0013761 | 0.0030096 | 0.14915 | 0.42878 | 0.48688 | 1.0648
VOC: Urban | 0.001858 | 0.0054525 | 0.014959 | 0.02227 | 0.65736 | 1.9291 | 5.2926 | 7.8791
CO: Urban | 0.0090615 | 0.031808 | 0.39545 | 0.43632 | 3.206 | 11.2538 | 139.9124 | 154.3722
NOx: Urban | 0.011234 | 0.066037 | 0.069842 | 0.14711 | 3.9745 | 23.3641 | 24.7102 | 52.0489
PM10: Urban | 0.0001734 | 0.029319 | 0.012951 | 0.042443 | 0.06135 | 10.373 | 4.5822 | 15.0166
PM2.5: Urban | 0.00012991 | 0.02771 | 0.0036639 | 0.031504 | 0.045962 | 9.8038 | 1.2963 | 11.1461
SOx: Urban | 0.0018701 | 0.058051 | 0 | 0.059921 | 0.66165 | 20.5385 | 0 | 21.2001
BC: Urban | 0.00014727 | 0.00048946 | 0.00055672 | 0.0011934 | 0.052103 | 0.17317 | 0.19697 | 0.42224
OC: Urban | 1.8665e-05 | 0.00038291 | 0.00094953 | 0.0013511 | 0.0066036 | 0.13548 | 0.33595 | 0.47802
Grid-Independent SI ICE HEV: L.H2, Central Plants, NA NG
| Btu/mile or Gallon/mile or g/mile |  |  |  | Btu/mmBtu or Gallon/mmBtu or g/mmBtu
Item | Feedstock | Fuel | Vehicle Operation | Total | Feedstock | Fuel | Vehicle Operation | Total
Total Energy | 232.3437 | 4189.2989 | 2826.4314 | 7248.074 | 82203.9026 | 1482186.63 | 1000000 | 2564390.5326
Fossil Fuels | 229.6316 | 3740.6372 | 2826.4314 | 6796.7002 | 81244.3534 | 1323448.7742 | 1000000 | 2404693.1276
Coal | 9.8416 | 1628.6106 | 0 | 1638.4523 | 3482.005 | 576207.3645 | 0 | 579689.3695
Natural Gas | 207.8493 | 2038.2115 | 2826.4314 | 5072.4922 | 73537.7201 | 721125.3874 | 1000000 | 1794663.1075
Petroleum | 11.9406 | 73.8151 | 0 | 85.7558 | 4224.6283 | 26116.0222 | 0 | 30340.6506
Water Consumption | 0.012397 | 0.8217 | 0 | 0.83409 | 4.386 | 290.7188 | 0 | 295.1048
CO2 (w/ C in VOC & CO) | 15.8793 | 463.3905 | 0.96819 | 480.2379 | 5618.1331 | 163948.9459 | 342.5473 | 169909.6264
CH4 | 0.34541 | 0.50017 | 0.00106 | 0.84665 | 122.2088 | 176.9624 | 0.37503 | 299.5463
N2O | 0.00070653 | 0.004227 | 0.0067 | 0.011634 | 0.24997 | 1.4955 | 2.3705 | 4.116
GHGs | 26.4289 | 479.5158 | 2.7755 | 508.7202 | 9350.6409 | 169654.1353 | 981.9755 | 179986.7518
VOC: Total | 0.020698 | 0.039073 | 0.02168 | 0.081451 | 7.3231 | 13.824 | 7.6704 | 28.8176
CO: Total | 0.044889 | 0.1327 | 0.57312 | 0.75071 | 15.8819 | 46.9493 | 202.7716 | 265.6027
NOx: Total | 0.060744 | 0.37469 | 0.10122 | 0.53665 | 21.4914 | 132.5658 | 35.8119 | 189.8691
PM10: Total | 0.0016547 | 0.104 | 0.01877 | 0.12442 | 0.58544 | 36.795 | 6.6409 | 44.0213
PM2.5: Total | 0.0013883 | 0.076671 | 0.00531 | 0.083369 | 0.49118 | 27.1263 | 1.8787 | 29.4961
SOx: Total | 0.035467 | 0.57682 | 0 | 0.61229 | 12.5485 | 204.082 | 0 | 216.6305
BC Total | 0.013644 | 0.012973 | 0.00080683 | 0.027423 | 4.8272 | 4.5898 | 0.28546 | 9.7024
OC Total | 0.00038014 | 0.0046957 | 0.0013761 | 0.006452 | 0.13449 | 1.6614 | 0.48688 | 2.2827
VOC: Urban | 0.00046596 | 0.0030163 | 0.014959 | 0.018442 | 0.16486 | 1.0672 | 5.2926 | 6.5247
CO: Urban | 0.0016799 | 0.022471 | 0.39545 | 0.4196 | 0.59436 | 7.9502 | 139.9124 | 148.457
NOx: Urban | 0.0024499 | 0.093044 | 0.069842 | 0.16534 | 0.86677 | 32.9194 | 24.7102 | 58.4964
PM10: Urban | 0.00013812 | 0.022871 | 0.012951 | 0.035961 | 0.048867 | 8.0919 | 4.5822 | 12.723
PM2.5: Urban | 0.00010132 | 0.017236 | 0.0036639 | 0.021001 | 0.035846 | 6.0981 | 1.2963 | 7.4302
SOx: Urban | 0.0016273 | 0.20308 | 0 | 0.2047 | 0.57575 | 71.8491 | 0 | 72.4249
BC: Urban | 0.00014378 | 0.0012 | 0.00055672 | 0.0019005 | 0.050869 | 0.42456 | 0.19697 | 0.6724
OC: Urban | 1.2053e-05 | 0.0011954 | 0.00094953 | 0.002157 | 0.0042644 | 0.42295 | 0.33595 | 0.76315
Grid-Connected SI PHEV: Gasoline and Electricity (U.S. Mix)
| Btu/mile or Gallon/mile or g/mile |  |  |  | Btu/mmBtu or Gallon/mmBtu or g/mmBtu | [5 empty] | Grid-Connected SI PHEV: Gasoline and Electricity (U.S. Mix) |  | Feedstock |  |  |  | Fuel |  |  |  | Vehicle Operation |  |  |  | Total | Percentage of each stage
Item | Feedstock | Fuel | Vehicle Operation | Total | Feedstock | Fuel | Vehicle Operation | Total |  |  |  |  | CD Electric | CD Gasoline | CS Gasoline | Average | CD Electric | CD Gasoline | CS Gasoline | Average | CD Electric | CD Gasoline | CS Gasoline | Average | Average | Feedstock | Fuel | Vehicle Operation
Total Energy | 189.3708 | 1269.1401 | 2540.0248 | 3998.5357 | 74554.6849 | 499656.57 | 1000000 | 1574211.2549 |  |  |  | Total Energy | 116.7564 | 12.6215 | 267.9428 | 189.3708 | 1481.9744 | 43.9419 | 932.8429 | 1269.1401 | 1180.1689 | 191.7152 | 4069.9272 | 2540.0248 | 3998.5357 | 4.736% | 31.74% | 63.52%
Fossil Fuels | 182.1487 | 1102.4954 | 2310.7584 | 3595.4025 | 71711.3811 | 434049.0518 | 909738.5228 | 1415498.9557 |  |  |  | Fossil Fuels | 113.4363 | 12.0744 | 256.3269 | 182.1487 | 1250.4847 | 40.3162 | 855.8735 | 1102.4954 | 995.8223 | 178.9329 | 3798.5707 | 2310.7584 | 3595.4025 | 5.066% | 30.66% | 64.27%
Coal | 26.341 | 504.4173 | 379.2084 | 909.9668 | 10370.3856 | 198587.5511 | 149293.2007 | 358251.1374 |  |  |  | Coal | 12.9968 | 1.9441 | 41.2717 | 26.341 | 839.7686 | 2.8933 | 61.4216 | 504.4173 | 668.749 | 0 | 0 | 379.2084 | 909.9668 | 2.895% | 55.43% | 41.67%
Natural Gas | 115.4913 | 461.7233 | 180.8808 | 758.0954 | 45468.5564 | 181779.0537 | 71212.2342 | 298459.8443 |  |  |  | Natural Gas | 71.5507 | 7.6774 | 162.9847 | 115.4913 | 400.5661 | 24.0395 | 510.3359 | 461.7233 | 318.9905 | 0 | 0 | 180.8808 | 758.0954 | 15.23% | 60.91% | 23.86%
Petroleum | 40.3164 | 136.3547 | 1750.6691 | 1927.3403 | 15872.439 | 53682.447 | 689233.088 | 758787.974 |  |  |  | Petroleum | 28.8888 | 2.4528 | 52.0706 | 40.3164 | 10.1499 | 13.3834 | 284.116 | 136.3547 | 8.0828 | 178.9329 | 3798.5707 | 1750.6691 | 1927.3403 | 2.092% | 7.075% | 90.83%
Water Consumption | 0.046888 | 0.44188 | 0 | 0.48877 | 18.4598 | 173.9674 | 0 | 192.4271 |  |  |  | Water Consumption | 0.01673 | 0.0038328 | 0.081366 | 0.046888 | 0.61094 | 0.009782 | 0.20766 | 0.44188 | 0 | 0 | 0 | 0 | 0.48877 | 9.593% | 90.41% | 0%
CO2 (w/ C in VOC & CO) | 3.5808 | 138.9336 | 143.5072 | 286.0215 | 1409.734 | 54697.7266 | 56498.3431 | 112605.8037 |  |  |  | CO2 (w/ C in VOC & CO) | 8.1573 | -0.10707 | -2.2729 | 3.5808 | 195.3572 | 2.8855 | 61.2569 | 138.9336 | 0 | 14.7062 | 312.1966 | 143.5072 | 286.0215 | 1.252% | 48.57% | 50.17%
CH4 | 0.37696 | 0.086239 | 0.0022768 | 0.46548 | 148.4093 | 33.952 | 0.89635 | 183.2577 |  |  |  | CH4 | 0.3422 | 0.018745 | 0.39794 | 0.37696 | 0.0029818 | 0.0086642 | 0.18393 | 0.086239 | 0 | 0.0002112 | 0.004982 | 0.0022768 | 0.46548 | 80.98% | 18.53% | 0.4891%
N2O | 0.00052127 | 0.0085826 | 0.0030619 | 0.012166 | 0.20522 | 3.379 | 1.2055 | 4.7896 |  |  |  | N2O | 0.00064662 | 1.5844e-05 | 0.00033634 | 0.00052127 | 0.002557 | 0.00073093 | 0.015517 | 0.0085826 | 0 | 0.00028404 | 0.0067 | 0.0030619 | 0.012166 | 4.285% | 70.55% | 25.17%
GHGs | 15.0278 | 143.7952 | 144.3869 | 303.2098 | 5916.3968 | 56611.7112 | 56844.6789 | 119372.7868 |  |  |  | GHGs | 18.5947 | 0.45949 | 9.7545 | 15.0278 | 196.1243 | 3.3392 | 70.8869 | 143.7952 | 0 | 14.7878 | 314.1216 | 144.3869 | 303.2098 | 4.956% | 47.42% | 47.62%
VOC: Total | 0.016812 | 0.052475 | 0.054948 | 0.12423 | 6.6188 | 20.6594 | 21.6327 | 48.9108 |  |  |  | VOC: Total | 0.018194 | 0.00066561 | 0.01413 | 0.016812 | 0.0039531 | 0.0051478 | 0.10928 | 0.052475 | 0 | 0.0050972 | 0.12024 | 0.054948 | 0.12423 | 13.53% | 42.24% | 44.23%
CO: Total | 0.028216 | 0.056166 | 1.3096 | 1.394 | 11.1087 | 22.1125 | 515.5743 | 548.7955 |  |  |  | CO: Total | 0.023854 | 0.0015054 | 0.031959 | 0.028216 | 0.04285 | 0.0032658 | 0.069329 | 0.056166 | 0 | 0.12148 | 2.8656 | 1.3096 | 1.394 | 2.024% | 4.029% | 93.95%
NOx: Total | 0.070133 | 0.17396 | 0.046257 | 0.29035 | 27.6111 | 68.4871 | 18.2113 | 114.3096 |  |  |  | NOx: Total | 0.048198 | 0.0043863 | 0.093117 | 0.070133 | 0.20654 | 0.005825 | 0.12366 | 0.17396 | 0 | 0.0042911 | 0.10122 | 0.046257 | 0.29035 | 24.15% | 59.91% | 15.93%
PM10: Total | 0.011087 | 0.034187 | 0.021519 | 0.066793 | 4.3648 | 13.4593 | 8.4719 | 26.2961 |  |  |  | PM10: Total | 0.014197 | 0.00031115 | 0.0066055 | 0.011087 | 0.048331 | 0.0006949 | 0.014752 | 0.034187 | 0.018 | 0.00032643 | 0.0257 | 0.021519 | 0.066793 | 16.6% | 51.18% | 32.22%
PM2.5: Total | 0.004185 | 0.023769 | 0.0078447 | 0.035799 | 1.6476 | 9.3579 | 3.0884 | 14.094 |  |  |  | PM2.5: Total | 0.0029029 | 0.00026018 | 0.0055234 | 0.004185 | 0.034144 | 0.00045174 | 0.00959 | 0.023769 | 0.0046 | 0.00030099 | 0.0117 | 0.0078447 | 0.035799 | 11.69% | 66.4% | 21.91%
SOx: Total | 0.034538 | 0.34247 | 0.002168 | 0.37918 | 13.5974 | 134.8295 | 0.85352 | 149.2804 |  |  |  | SOx: Total | 0.022062 | 0.0022573 | 0.047921 | 0.034538 | 0.50382 | 0.0058188 | 0.12353 | 0.34247 | 0 | 0.00022217 | 0.0047164 | 0.002168 | 0.37918 | 9.109% | 90.32% | 0.5718%
BC Total | 0.006363 | 0.0041258 | 0.0013393 | 0.011828 | 2.5051 | 1.6243 | 0.52727 | 4.6567 |  |  |  | BC Total | 0.0039585 | 0.00042204 | 0.0089594 | 0.006363 | 0.002985 | 0.00024935 | 0.0052934 | 0.0041258 | 0.00065769 | 6.3227e-05 | 0.0021491 | 0.0013393 | 0.011828 | 53.8% | 34.88% | 11.32%
OC Total | 0.0011085 | 0.0022816 | 0.0033534 | 0.0067434 | 0.4364 | 0.89825 | 1.3202 | 2.6549 |  |  |  | OC Total | 0.0005745 | 8.0208e-05 | 0.0017027 | 0.0011085 | 0.0025636 | 8.484e-05 | 0.0018011 | 0.0022816 | 0.00082227 | 0.0002348 | 0.0063608 | 0.0033534 | 0.0067434 | 16.44% | 33.83% | 49.73%
VOC: Urban | 0.0013334 | 0.029777 | 0.037914 | 0.069024 | 0.52497 | 11.7231 | 14.9265 | 27.1746 |  |  |  | VOC: Urban | 0.00044497 | 0.00011079 | 0.0023519 | 0.0013334 | 0.001367 | 0.002972 | 0.063093 | 0.029777 | 0 | 0.0035171 | 0.082963 | 0.037914 | 0.069024 | 1.932% | 43.14% | 54.93%
CO: Urban | 0.001645 | 0.018711 | 0.9036 | 0.92396 | 0.64762 | 7.3666 | 355.7463 | 363.7604 |  |  |  | CO: Urban | 0.0016628 | 7.1946e-05 | 0.0015274 | 0.001645 | 0.014171 | 0.001094 | 0.023224 | 0.018711 | 0 | 0.083823 | 1.9773 | 0.9036 | 0.92396 | 0.178% | 2.025% | 97.8%
NOx: Urban | 0.0046919 | 0.05974 | 0.031918 | 0.09635 | 1.8472 | 23.5195 | 12.5658 | 37.9325 |  |  |  | NOx: Urban | 0.0034619 | 0.00027964 | 0.0059366 | 0.0046919 | 0.074102 | 0.001816 | 0.038552 | 0.05974 | 0 | 0.0029608 | 0.069842 | 0.031918 | 0.09635 | 4.87% | 62% | 33.13%
PM10: Urban | 0.00045238 | 0.012417 | 0.014848 | 0.027717 | 0.1781 | 4.8884 | 5.8456 | 10.9121 |  |  |  | PM10: Urban | 0.0002074 | 3.4306e-05 | 0.00072829 | 0.00045238 | 0.017713 | 0.00024312 | 0.0051612 | 0.012417 | 0.01242 | 0.00022524 | 0.017733 | 0.014848 | 0.027717 | 1.632% | 44.8% | 53.57%
PM2.5: Urban | 0.00034867 | 0.0088974 | 0.0054128 | 0.014659 | 0.13727 | 3.5029 | 2.131 | 5.7711 |  |  |  | PM2.5: Urban | 0.00015821 | 2.6537e-05 | 0.00056336 | 0.00034867 | 0.012502 | 0.00018529 | 0.0039336 | 0.0088974 | 0.003174 | 0.00020769 | 0.008073 | 0.0054128 | 0.014659 | 2.379% | 60.7% | 36.93%
SOx: Urban | 0.0042925 | 0.134 | 0.0014959 | 0.13979 | 1.6899 | 52.7547 | 0.58893 | 55.0336 |  |  |  | SOx: Urban | 0.0019027 | 0.00032932 | 0.0069912 | 0.0042925 | 0.18735 | 0.0028448 | 0.060393 | 0.134 | 0 | 0.00015329 | 0.0032543 | 0.0014959 | 0.13979 | 3.071% | 95.86% | 1.07%
BC: Urban | 0.00012709 | 0.00071875 | 0.0009241 | 0.0017699 | 0.050036 | 0.28297 | 0.36381 | 0.69682 |  |  |  | BC: Urban | 4.9175e-05 | 1.0166e-05 | 0.00021582 | 0.00012709 | 0.00098022 | 1.6696e-05 | 0.00035443 | 0.00071875 | 0.00045381 | 4.3626e-05 | 0.0014829 | 0.0009241 | 0.0017699 | 7.181% | 40.61% | 52.21%
OC: Urban | 7.2036e-05 | 0.00084947 | 0.0023138 | 0.0032353 | 0.02836 | 0.33443 | 0.91095 | 1.2737 |  |  |  | OC: Urban | 4.1023e-05 | 4.9982e-06 | 0.00010611 | 7.2036e-05 | 0.00095389 | 3.1621e-05 | 0.00067129 | 0.00084947 | 0.00056736 | 0.00016201 | 0.004389 | 0.0023138 | 0.0032353 | 2.227% | 26.26% | 71.52%
Grid-Connected SI PHEV: CA gasoline and Electricity (U.S. Mix)
| Btu/mile or Gallon/mile or g/mile |  |  |  | Btu/mmBtu or Gallon/mmBtu or g/mmBtu | [5 empty] | Grid-Connected SI PHEV: CA gasoline and Electricity (U.S. Mix) |  | Feedstock |  |  |  | Fuel |  |  |  | Vehicle Operation |  |  |  | Total | Percentage of each stage
Item | Feedstock | Fuel | Vehicle Operation | Total | Feedstock | Fuel | Vehicle Operation | Total |  |  |  |  | CD Electric | CD Gasoline | CS Gasoline | Average | CD Electric | CD Gasoline | CS Gasoline | Average | CD Electric | CD Gasoline | CS Gasoline | Average | Average | Feedstock | Fuel | Vehicle Operation
Total Energy | 128.7065 | 1292.2642 | 2540.0248 | 3960.9955 | 50671.3566 | 508760.443 | 1000000 | 1559431.7996 |  |  |  | Total Energy | 116.7564 | 6.4049 | 135.9691 | 128.7065 | 1481.9744 | 46.3115 | 983.1488 | 1292.2642 | 1180.1689 | 191.7152 | 4069.9272 | 2540.0248 | 3960.9955 | 3.249% | 32.62% | 64.13%
Fossil Fuels | 124.4957 | 1123.98 | 2310.7584 | 3559.2341 | 49013.5577 | 442507.5068 | 909738.5228 | 1401259.5873 |  |  |  | Fossil Fuels | 113.4363 | 6.1663 | 130.904 | 124.4957 | 1250.4847 | 42.5179 | 902.6129 | 1123.98 | 995.8223 | 178.9329 | 3798.5707 | 2310.7584 | 3559.2341 | 3.498% | 31.58% | 64.92%
Coal | 15.8156 | 510.3289 | 379.2084 | 905.3529 | 6226.5651 | 200914.9099 | 149293.2007 | 356434.6757 |  |  |  | Coal | 12.9968 | 0.86551 | 18.3739 | 15.8156 | 839.7686 | 3.4991 | 74.2821 | 510.3289 | 668.749 | 0 | 0 | 379.2084 | 905.3529 | 1.747% | 56.37% | 41.89%
Natural Gas | 71.5618 | 507.414 | 180.8808 | 759.8566 | 28173.6475 | 199767.3495 | 71212.2342 | 299153.2312 |  |  |  | Natural Gas | 71.5507 | 3.1757 | 67.417 | 71.5618 | 400.5661 | 28.7218 | 609.735 | 507.414 | 318.9905 | 0 | 0 | 180.8808 | 759.8566 | 9.418% | 66.78% | 23.8%
Petroleum | 37.1183 | 106.2372 | 1750.6691 | 1894.0246 | 14613.345 | 41825.2474 | 689233.088 | 745671.6804 |  |  |  | Petroleum | 28.8888 | 2.1251 | 45.1131 | 37.1183 | 10.1499 | 10.297 | 218.5958 | 106.2372 | 8.0828 | 178.9329 | 3798.5707 | 1750.6691 | 1894.0246 | 1.96% | 5.609% | 92.43%
Water Consumption | 0.03904 | 0.42675 | 0 | 0.46579 | 15.37 | 168.0116 | 0 | 183.3816 |  |  |  | Water Consumption | 0.01673 | 0.0030285 | 0.064293 | 0.03904 | 0.61094 | 0.0082317 | 0.17475 | 0.42675 | 0 | 0 | 0 | 0 | 0.46579 | 8.381% | 91.62% | 0%
CO2 (w/ C in VOC & CO) | -0.56356 | 141.1426 | 143.5072 | 284.0862 | -221.8725 | 55567.3967 | 56498.3431 | 111843.8672 |  |  |  | CO2 (w/ C in VOC & CO) | 8.1573 | -0.53176 | -11.2888 | -0.56356 | 195.3572 | 3.1119 | 66.0625 | 141.1426 | 0 | 14.7062 | 312.1966 | 143.5072 | 284.0862 | -0.1984% | 49.68% | 50.52%
CH4 | 0.34614 | 0.11396 | 0.0022768 | 0.46237 | 136.2737 | 44.8638 | 0.89635 | 182.0339 |  |  |  | CH4 | 0.3422 | 0.015586 | 0.33088 | 0.34614 | 0.0029818 | 0.011504 | 0.24423 | 0.11396 | 0 | 0.0002112 | 0.004982 | 0.0022768 | 0.46237 | 74.86% | 24.65% | 0.4924%
N2O | 0.0004478 | 0.0086638 | 0.0030619 | 0.012174 | 0.1763 | 3.4109 | 1.2055 | 4.7927 |  |  |  | N2O | 0.00064662 | 8.3148e-06 | 0.00017651 | 0.0004478 | 0.002557 | 0.00073925 | 0.015694 | 0.0086638 | 0 | 0.00028404 | 0.0067 | 0.0030619 | 0.012174 | 3.678% | 71.17% | 25.15%
GHGs | 9.9393 | 146.8571 | 144.3869 | 301.1833 | 3913.0577 | 57817.206 | 56844.6789 | 118574.9425 |  |  |  | GHGs | 18.5947 | -0.061969 | -1.3155 | 9.9393 | 196.1243 | 3.6529 | 77.5482 | 146.8571 | 0 | 14.7878 | 314.1216 | 144.3869 | 301.1833 | 3.3% | 48.76% | 47.94%
VOC: Total | 0.016256 | 0.053605 | 0.054948 | 0.12481 | 6.3998 | 21.1043 | 21.6327 | 49.1368 |  |  |  | VOC: Total | 0.018194 | 0.0006086 | 0.01292 | 0.016256 | 0.0039531 | 0.0052636 | 0.11174 | 0.053605 | 0 | 0.0050972 | 0.12024 | 0.054948 | 0.12481 | 13.02% | 42.95% | 44.03%
CO: Total | 0.025535 | 0.058113 | 1.3096 | 1.3932 | 10.0532 | 22.8787 | 515.5743 | 548.5062 |  |  |  | CO: Total | 0.023854 | 0.0012307 | 0.026126 | 0.025535 | 0.04285 | 0.0034652 | 0.073563 | 0.058113 | 0 | 0.12148 | 2.8656 | 1.3096 | 1.3932 | 1.833% | 4.171% | 94%
NOx: Total | 0.071733 | 0.17586 | 0.046257 | 0.29385 | 28.2412 | 69.235 | 18.2113 | 115.6875 |  |  |  | NOx: Total | 0.048198 | 0.0045503 | 0.096598 | 0.071733 | 0.20654 | 0.0060197 | 0.12779 | 0.17586 | 0 | 0.0042911 | 0.10122 | 0.046257 | 0.29385 | 24.41% | 59.85% | 15.74%
PM10: Total | 0.011231 | 0.034351 | 0.021519 | 0.067101 | 4.4216 | 13.524 | 8.4719 | 26.4175 |  |  |  | PM10: Total | 0.014197 | 0.00032594 | 0.0069193 | 0.011231 | 0.048331 | 0.00071173 | 0.015109 | 0.034351 | 0.018 | 0.00032643 | 0.0257 | 0.021519 | 0.067101 | 16.74% | 51.19% | 32.07%
PM2.5: Total | 0.0044509 | 0.023832 | 0.0078447 | 0.036127 | 1.7523 | 9.3825 | 3.0884 | 14.2232 |  |  |  | PM2.5: Total | 0.0029029 | 0.00028743 | 0.0061018 | 0.0044509 | 0.034144 | 0.00045813 | 0.0097257 | 0.023832 | 0.0046 | 0.00030099 | 0.0117 | 0.0078447 | 0.036127 | 12.32% | 65.97% | 21.71%
SOx: Total | 0.036103 | 0.34397 | 0.002168 | 0.38224 | 14.2135 | 135.4191 | 0.85352 | 150.4861 |  |  |  | SOx: Total | 0.022062 | 0.0024177 | 0.051325 | 0.036103 | 0.50382 | 0.0059722 | 0.12678 | 0.34397 | 0 | 0.00022217 | 0.0047164 | 0.002168 | 0.38224 | 9.445% | 89.99% | 0.5672%
BC Total | 0.0061116 | 0.0047068 | 0.0013393 | 0.012158 | 2.4061 | 1.853 | 0.52727 | 4.7864 |  |  |  | BC Total | 0.0039585 | 0.00039627 | 0.0084125 | 0.0061116 | 0.002985 | 0.00030888 | 0.0065572 | 0.0047068 | 0.00065769 | 6.3227e-05 | 0.0021491 | 0.0013393 | 0.012158 | 50.27% | 38.71% | 11.02%
OC Total | 0.0013252 | 0.0023129 | 0.0033534 | 0.0069914 | 0.52171 | 0.91059 | 1.3202 | 2.7525 |  |  |  | OC Total | 0.0005745 | 0.00010241 | 0.0021741 | 0.0013252 | 0.0025636 | 8.8052e-05 | 0.0018693 | 0.0023129 | 0.00082227 | 0.0002348 | 0.0063608 | 0.0033534 | 0.0069914 | 18.95% | 33.08% | 47.96%
VOC: Urban | 0.0014487 | 0.03107 | 0.045068 | 0.077587 | 0.57035 | 12.2323 | 17.7431 | 30.5458 |  |  |  | VOC: Urban | 0.00044497 | 0.0001226 | 0.0026027 | 0.0014487 | 0.001367 | 0.0031045 | 0.065906 | 0.03107 | 0 | 0.0041807 | 0.098618 | 0.045068 | 0.077587 | 1.867% | 40.05% | 58.09%
CO: Urban | 0.0014793 | 0.021299 | 1.0741 | 1.0969 | 0.58241 | 8.3854 | 422.874 | 431.8418 |  |  |  | CO: Urban | 0.0016628 | 5.4972e-05 | 0.001167 | 0.0014793 | 0.014171 | 0.0013592 | 0.028854 | 0.021299 | 0 | 0.09964 | 2.3504 | 1.0741 | 1.0969 | 0.1349% | 1.942% | 97.92%
NOx: Urban | 0.004857 | 0.063525 | 0.03794 | 0.10632 | 1.9122 | 25.0095 | 14.9369 | 41.8586 |  |  |  | NOx: Urban | 0.0034619 | 0.00029657 | 0.0062959 | 0.004857 | 0.074102 | 0.0022038 | 0.046785 | 0.063525 | 0 | 0.0035195 | 0.083021 | 0.03794 | 0.10632 | 4.568% | 59.75% | 35.68%
PM10: Urban | 0.00040923 | 0.012963 | 0.01765 | 0.031022 | 0.16111 | 5.1035 | 6.9487 | 12.2133 |  |  |  | PM10: Urban | 0.0002074 | 2.9885e-05 | 0.00063443 | 0.00040923 | 0.017713 | 0.00029912 | 0.00635 | 0.012963 | 0.014764 | 0.00026774 | 0.021079 | 0.01765 | 0.031022 | 1.319% | 41.79% | 56.89%
PM2.5: Urban | 0.00033508 | 0.0093032 | 0.0064342 | 0.016072 | 0.13192 | 3.6626 | 2.5331 | 6.3277 |  |  |  | PM2.5: Urban | 0.00015821 | 2.5145e-05 | 0.0005338 | 0.00033508 | 0.012502 | 0.00022688 | 0.0048165 | 0.0093032 | 0.0037729 | 0.00024687 | 0.0095963 | 0.0064342 | 0.016072 | 2.085% | 57.88% | 40.03%
SOx: Urban | 0.003654 | 0.14009 | 0.0017782 | 0.14552 | 1.4386 | 55.1523 | 0.70006 | 57.2909 |  |  |  | SOx: Urban | 0.0019027 | 0.00026389 | 0.005602 | 0.003654 | 0.18735 | 0.0034689 | 0.073641 | 0.14009 | 0 | 0.00018222 | 0.0038684 | 0.0017782 | 0.14552 | 2.511% | 96.27% | 1.222%
BC: Urban | 0.00012716 | 0.00076358 | 0.0010985 | 0.0019892 | 0.050063 | 0.30062 | 0.43246 | 0.78314 |  |  |  | BC: Urban | 4.9175e-05 | 1.0173e-05 | 0.00021597 | 0.00012716 | 0.00098022 | 2.129e-05 | 0.00045196 | 0.00076358 | 0.00053944 | 5.1858e-05 | 0.0017627 | 0.0010985 | 0.0019892 | 6.392% | 38.39% | 55.22%
OC: Urban | 9.5037e-05 | 0.00093111 | 0.0027504 | 0.0037766 | 0.037416 | 0.36658 | 1.0828 | 1.4868 |  |  |  | OC: Urban | 4.1023e-05 | 7.3554e-06 | 0.00015615 | 9.5037e-05 | 0.00095389 | 3.9988e-05 | 0.00084891 | 0.00093111 | 0.00067442 | 0.00019258 | 0.0052172 | 0.0027504 | 0.0037766 | 2.516% | 24.65% | 72.83%
Grid-Connected SI PHEV: Forest Residue-based Pyrolysis RG100 and Electricity (U.S. Mix)
| Btu/mile or Gallon/mile or g/mile |  |  |  | Btu/mmBtu or Gallon/mmBtu or g/mmBtu | [5 empty] | Grid-Connected SI PHEV: Forest Residue-based Pyrolysis RG100 and Electricity (U.S. Mix) |  | Feedstock |  |  |  | Fuel |  |  |  | Vehicle Operation |  |  |  | Total | Percentage of each stage
Item | Feedstock | Fuel | Vehicle Operation | Total | Feedstock | Fuel | Vehicle Operation | Total |  |  |  |  | CD Electric | CD RG | CS RG | Average | CD Electric | CD RG | CS RG | Average | CD Electric | CD RG | CS RG | Average | Average | Feedstock | Fuel | Vehicle Operation
Total Energy | 155.0982 | 2221.8374 | 2540.0248 | 4916.9604 | 61061.7004 | 874730.5689 | 1000000 | 1935792.2693 |  |  |  | Total Energy | 116.7564 | 9.1094 | 193.3837 | 155.0982 | 1481.9744 | 141.571 | 3005.4145 | 2221.8374 | 1180.1689 | 191.7152 | 4069.9272 | 2540.0248 | 4916.9604 | 3.154% | 45.19% | 51.66%
Fossil Fuels | 152.83 | 1413.661 | 564.6726 | 2131.1636 | 60168.7115 | 556554.0175 | 222309.8692 | 839032.5983 |  |  |  | Fossil Fuels | 113.4363 | 9.0699 | 192.5448 | 152.83 | 1250.4847 | 72.2034 | 1532.8074 | 1413.661 | 995.8223 | 0 | 0 | 564.6726 | 2131.1636 | 7.171% | 66.33% | 26.5%
Coal | 8.7487 | 594.6772 | 379.2084 | 982.6343 | 3444.322 | 234122.6013 | 149293.2007 | 386860.124 |  |  |  | Coal | 12.9968 | 0.14131 | 2.9999 | 8.7487 | 839.7686 | 12.1428 | 257.78 | 594.6772 | 668.749 | 0 | 0 | 379.2084 | 982.6343 | 0.8903% | 60.52% | 38.59%
Natural Gas | 50.3856 | 725.3351 | 180.8808 | 956.6015 | 19836.6497 | 285562.2038 | 71212.2342 | 376611.0877 |  |  |  | Natural Gas | 71.5507 | 1.0056 | 21.3487 | 50.3856 | 400.5661 | 51.0536 | 1083.8174 | 725.3351 | 318.9905 | 0 | 0 | 180.8808 | 956.6015 | 5.267% | 75.82% | 18.91%
Petroleum | 93.6958 | 93.6487 | 4.5833 | 191.9278 | 36887.7398 | 36869.2124 | 1804.4344 | 75561.3866 |  |  |  | Petroleum | 28.8888 | 7.9229 | 168.1962 | 93.6958 | 10.1499 | 9.007 | 191.2099 | 93.6487 | 8.0828 | 0 | 0 | 4.5833 | 191.9278 | 48.82% | 48.79% | 2.388%
Water Consumption | 0.011612 | 0.41345 | 0 | 0.42506 | 4.5717 | 162.7729 | 0 | 167.3446 |  |  |  | Water Consumption | 0.01673 | 0.00021782 | 0.0046242 | 0.011612 | 0.61094 | 0.0068681 | 0.1458 | 0.41345 | 0 | 0 | 0 | 0 | 0.42506 | 2.732% | 97.27% | 0%
CO2 (w/ C in VOC & CO) | -129.2384 | 159.2132 | 140.5903 | 170.5652 | -50880.7582 | 62681.7605 | 55349.9878 | 67150.9901 |  |  |  | CO2 (w/ C in VOC & CO) | 8.1573 | -13.7179 | -291.218 | -129.2384 | 195.3572 | 4.9637 | 105.3748 | 159.2132 | 0 | 14.4073 | 305.8511 | 140.5903 | 170.5652 | -75.77% | 93.34% | 82.43%
CH4 | 0.20487 | 0.13163 | 0.0022768 | 0.33878 | 80.6579 | 51.8219 | 0.89635 | 133.3762 |  |  |  | CH4 | 0.3422 | 0.0011099 | 0.023563 | 0.20487 | 0.0029818 | 0.013316 | 0.28268 | 0.13163 | 0 | 0.0002112 | 0.004982 | 0.0022768 | 0.33878 | 60.47% | 38.85% | 0.672%
N2O | 0.00046257 | 0.0023805 | 0.0030619 | 0.0059049 | 0.18211 | 0.93718 | 1.2055 | 2.3247 |  |  |  | N2O | 0.00064662 | 9.8287e-06 | 0.00020865 | 0.00046257 | 0.002557 | 9.5355e-05 | 0.0020243 | 0.0023805 | 0 | 0.00028404 | 0.0067 | 0.0030619 | 0.0059049 | 7.834% | 40.31% | 51.85%
GHGs | -122.9696 | 163.7929 | 141.47 | 182.2933 | -48412.7601 | 64484.7702 | 55696.3236 | 71768.3337 |  |  |  | GHGs | 18.5947 | -13.682 | -290.4558 | -122.9696 | 196.1243 | 5.3885 | 114.3916 | 163.7929 | 0 | 14.4889 | 307.776 | 141.47 | 182.2933 | -67.46% | 89.85% | 77.61%
VOC: Total | 0.013615 | 0.015364 | 0.054948 | 0.083926 | 5.3601 | 6.0487 | 21.6327 | 33.0414 |  |  |  | VOC: Total | 0.018194 | 0.00033798 | 0.007175 | 0.013615 | 0.0039531 | 0.0013447 | 0.028547 | 0.015364 | 0 | 0.0050972 | 0.12024 | 0.054948 | 0.083926 | 16.22% | 18.31% | 65.47%
CO: Total | 0.028292 | 0.058462 | 1.3096 | 1.3963 | 11.1385 | 23.0164 | 515.5743 | 549.7291 |  |  |  | CO: Total | 0.023854 | 0.0015132 | 0.032123 | 0.028292 | 0.04285 | 0.0035011 | 0.074324 | 0.058462 | 0 | 0.12148 | 2.8656 | 1.3096 | 1.3963 | 2.026% | 4.187% | 93.79%
NOx: Total | 0.0565 | 0.18887 | 0.046257 | 0.29162 | 22.2438 | 74.356 | 18.2113 | 114.8112 |  |  |  | NOx: Total | 0.048198 | 0.0029892 | 0.063458 | 0.0565 | 0.20654 | 0.0073526 | 0.15609 | 0.18887 | 0 | 0.0042911 | 0.10122 | 0.046257 | 0.29162 | 19.37% | 64.76% | 15.86%
PM10: Total | 0.010016 | 0.040959 | 0.021519 | 0.072494 | 3.9431 | 16.1256 | 8.4719 | 28.5406 |  |  |  | PM10: Total | 0.014197 | 0.00020138 | 0.0042752 | 0.010016 | 0.048331 | 0.0013889 | 0.029485 | 0.040959 | 0.018 | 0.00032643 | 0.0257 | 0.021519 | 0.072494 | 13.82% | 56.5% | 29.68%
PM2.5: Total | 0.0035128 | 0.030523 | 0.0078447 | 0.041881 | 1.383 | 12.0168 | 3.0884 | 16.4882 |  |  |  | PM2.5: Total | 0.0029029 | 0.0001913 | 0.0040611 | 0.0035128 | 0.034144 | 0.0011438 | 0.024283 | 0.030523 | 0.0046 | 0.00030099 | 0.0117 | 0.0078447 | 0.041881 | 8.388% | 72.88% | 18.73%
SOx: Total | 0.014949 | 0.35198 | 0 | 0.36693 | 5.8853 | 138.5721 | 0 | 144.4573 |  |  |  | SOx: Total | 0.022062 | 0.00024991 | 0.0053054 | 0.014949 | 0.50382 | 0.0067929 | 0.14421 | 0.35198 | 0 | 0 | 0 | 0 | 0.36693 | 4.074% | 95.93% | 0%
BC Total | 0.0033908 | 0.0047655 | 0.0013393 | 0.0094956 | 1.335 | 1.8762 | 0.52727 | 3.7384 |  |  |  | BC Total | 0.0039585 | 0.00011746 | 0.0024935 | 0.0033908 | 0.002985 | 0.0003149 | 0.0066849 | 0.0047655 | 0.00065769 | 6.3227e-05 | 0.0021491 | 0.0013393 | 0.0094956 | 35.71% | 50.19% | 14.1%
OC Total | 0.00098336 | 0.0022878 | 0.0033534 | 0.0066245 | 0.38715 | 0.90068 | 1.3202 | 2.608 |  |  |  | OC Total | 0.0005745 | 6.7388e-05 | 0.0014306 | 0.00098336 | 0.0025636 | 8.5474e-05 | 0.0018145 | 0.0022878 | 0.00082227 | 0.0002348 | 0.0063608 | 0.0033534 | 0.0066245 | 14.84% | 34.53% | 50.62%
VOC: Urban | 0.00025232 | 0.0040477 | 0.037914 | 0.042214 | 0.099336 | 1.5936 | 14.9265 | 16.6195 |  |  |  | VOC: Urban | 0.00044497 | 0 | 0 | 0.00025232 | 0.001367 | 0.00033536 | 0.0071194 | 0.0040477 | 0 | 0.0035171 | 0.082963 | 0.037914 | 0.042214 | 0.5977% | 9.589% | 89.81%
CO: Urban | 0.00094289 | 0.016354 | 0.9036 | 0.9209 | 0.37121 | 6.4385 | 355.7463 | 362.5559 |  |  |  | CO: Urban | 0.0016628 | 0 | 0 | 0.00094289 | 0.014171 | 0.00085241 | 0.018096 | 0.016354 | 0 | 0.083823 | 1.9773 | 0.9036 | 0.9209 | 0.1024% | 1.776% | 98.12%
NOx: Urban | 0.001963 | 0.059526 | 0.031918 | 0.093407 | 0.77283 | 23.4354 | 12.5658 | 36.774 |  |  |  | NOx: Urban | 0.0034619 | 0 | 0 | 0.001963 | 0.074102 | 0.0017941 | 0.038087 | 0.059526 | 0 | 0.0029608 | 0.069842 | 0.031918 | 0.093407 | 2.102% | 63.73% | 34.17%
PM10: Urban | 0.00011761 | 0.012655 | 0.014848 | 0.027621 | 0.046301 | 4.9822 | 5.8456 | 10.8741 |  |  |  | PM10: Urban | 0.0002074 | 0 | 0 | 0.00011761 | 0.017713 | 0.00026755 | 0.0056798 | 0.012655 | 0.01242 | 0.00022524 | 0.017733 | 0.014848 | 0.027621 | 0.4258% | 45.82% | 53.76%
PM2.5: Urban | 8.9711e-05 | 0.0090133 | 0.0054128 | 0.014516 | 0.035319 | 3.5485 | 2.131 | 5.7149 |  |  |  | PM2.5: Urban | 0.00015821 | 0 | 0 | 8.9711e-05 | 0.012502 | 0.00019718 | 0.0041859 | 0.0090133 | 0.003174 | 0.00020769 | 0.008073 | 0.0054128 | 0.014516 | 0.618% | 62.09% | 37.29%
SOx: Urban | 0.0010789 | 0.13519 | 0 | 0.13627 | 0.42476 | 53.2247 | 0 | 53.6494 |  |  |  | SOx: Urban | 0.0019027 | 0 | 0 | 0.0010789 | 0.18735 | 0.0029672 | 0.06299 | 0.13519 | 0 | 0 | 0 | 0 | 0.13627 | 0.7917% | 99.21% | 0%
BC: Urban | 2.7884e-05 | 0.00073527 | 0.0009241 | 0.0016872 | 0.010978 | 0.28947 | 0.36381 | 0.66426 |  |  |  | BC: Urban | 4.9175e-05 | 0 | 0 | 2.7884e-05 | 0.00098022 | 1.8388e-05 | 0.00039036 | 0.00073527 | 0.00045381 | 4.3626e-05 | 0.0014829 | 0.0009241 | 0.0016872 | 1.653% | 43.58% | 54.77%
OC: Urban | 2.3261e-05 | 0.00080021 | 0.0023138 | 0.0031373 | 0.009158 | 0.31504 | 0.91095 | 1.2351 |  |  |  | OC: Urban | 4.1023e-05 | 0 | 0 | 2.3261e-05 | 0.00095389 | 2.6574e-05 | 0.00056414 | 0.00080021 | 0.00056736 | 0.00016201 | 0.004389 | 0.0023138 | 0.0031373 | 0.7414% | 25.51% | 73.75%
Grid-Connected SI PHEV: Low-Level EtOH Blend with Gasoline (E10, Corn) and Electricity (U.S. Mix)
| Btu/mile or Gallon/mile or g/mile |  |  |  | Btu/mmBtu or Gallon/mmBtu or g/mmBtu | [5 empty] | Grid-Connected SI PHEV: Low-Level EtOH Blend with Gasoline (E10, Corn) and Electricity (U.S. Mix) |  | Feedstock |  |  |  | Fuel |  |  |  | Vehicle Operation |  |  |  | Total | Percentage of each stage
Item | Feedstock | Fuel | Vehicle Operation | Total | Feedstock | Fuel | Vehicle Operation | Total |  |  |  |  | CD Electric | CD EtOH LLBlend | CS EtOH LLBlend | Average | CD Electric | CD EtOH LLBlend | CS EtOH LLBlend | Average | CD Electric | CD EtOH LLBlend | CS EtOH LLBlend | Average | Average | Feedstock | Fuel | Vehicle Operation
Total Energy | 189.3708 | 1269.1401 | 2540.0248 | 3998.5357 | 74554.6849 | 499656.57 | 1000000 | 1574211.2549 |  |  |  | Total Energy | 116.7564 | 12.6215 | 267.9428 | 189.3708 | 1481.9744 | 43.9419 | 932.8429 | 1269.1401 | 1180.1689 | 191.7152 | 4069.9272 | 2540.0248 | 3998.5357 | 4.736% | 31.74% | 63.52%
Fossil Fuels | 182.1487 | 1102.4954 | 2310.7584 | 3595.4025 | 71711.3811 | 434049.0518 | 909738.5228 | 1415498.9557 |  |  |  | Fossil Fuels | 113.4363 | 12.0744 | 256.3269 | 182.1487 | 1250.4847 | 40.3162 | 855.8735 | 1102.4954 | 995.8223 | 178.9329 | 3798.5707 | 2310.7584 | 3595.4025 | 5.066% | 30.66% | 64.27%
Coal | 26.341 | 504.4173 | 379.2084 | 909.9668 | 10370.3856 | 198587.5511 | 149293.2007 | 358251.1374 |  |  |  | Coal | 12.9968 | 1.9441 | 41.2717 | 26.341 | 839.7686 | 2.8933 | 61.4216 | 504.4173 | 668.749 | 0 | 0 | 379.2084 | 909.9668 | 2.895% | 55.43% | 41.67%
Natural Gas | 115.4913 | 461.7233 | 180.8808 | 758.0954 | 45468.5564 | 181779.0537 | 71212.2342 | 298459.8443 |  |  |  | Natural Gas | 71.5507 | 7.6774 | 162.9847 | 115.4913 | 400.5661 | 24.0395 | 510.3359 | 461.7233 | 318.9905 | 0 | 0 | 180.8808 | 758.0954 | 15.23% | 60.91% | 23.86%
Petroleum | 40.3164 | 136.3547 | 1750.6691 | 1927.3403 | 15872.439 | 53682.447 | 689233.088 | 758787.974 |  |  |  | Petroleum | 28.8888 | 2.4528 | 52.0706 | 40.3164 | 10.1499 | 13.3834 | 284.116 | 136.3547 | 8.0828 | 178.9329 | 3798.5707 | 1750.6691 | 1927.3403 | 2.092% | 7.075% | 90.83%
Water Consumption | 0.046888 | 0.44188 | 0 | 0.48877 | 18.4598 | 173.9674 | 0 | 192.4271 |  |  |  | Water Consumption | 0.01673 | 0.0038328 | 0.081366 | 0.046888 | 0.61094 | 0.009782 | 0.20766 | 0.44188 | 0 | 0 | 0 | 0 | 0.48877 | 9.593% | 90.41% | 0%
CO2 (w/ C in VOC & CO) | 3.5808 | 138.9336 | 143.5072 | 286.0215 | 1409.734 | 54697.7266 | 56498.3431 | 112605.8037 |  |  |  | CO2 (w/ C in VOC & CO) | 8.1573 | -0.10707 | -2.2729 | 3.5808 | 195.3572 | 2.8855 | 61.2569 | 138.9336 | 0 | 14.7062 | 312.1966 | 143.5072 | 286.0215 | 1.252% | 48.57% | 50.17%
CH4 | 0.37696 | 0.086239 | 0.0022768 | 0.46548 | 148.4093 | 33.952 | 0.89635 | 183.2577 |  |  |  | CH4 | 0.3422 | 0.018745 | 0.39794 | 0.37696 | 0.0029818 | 0.0086642 | 0.18393 | 0.086239 | 0 | 0.0002112 | 0.004982 | 0.0022768 | 0.46548 | 80.98% | 18.53% | 0.4891%
N2O | 0.00052127 | 0.0085826 | 0.0030619 | 0.012166 | 0.20522 | 3.379 | 1.2055 | 4.7896 |  |  |  | N2O | 0.00064662 | 1.5844e-05 | 0.00033634 | 0.00052127 | 0.002557 | 0.00073093 | 0.015517 | 0.0085826 | 0 | 0.00028404 | 0.0067 | 0.0030619 | 0.012166 | 4.285% | 70.55% | 25.17%
GHGs | 15.0278 | 143.7952 | 144.3869 | 303.2098 | 5916.3968 | 56611.7112 | 56844.6789 | 119372.7868 |  |  |  | GHGs | 18.5947 | 0.45949 | 9.7545 | 15.0278 | 196.1243 | 3.3392 | 70.8869 | 143.7952 | 0 | 14.7878 | 314.1216 | 144.3869 | 303.2098 | 4.956% | 47.42% | 47.62%
VOC: Total | 0.016812 | 0.052475 | 0.054948 | 0.12423 | 6.6188 | 20.6594 | 21.6327 | 48.9108 |  |  |  | VOC: Total | 0.018194 | 0.00066561 | 0.01413 | 0.016812 | 0.0039531 | 0.0051478 | 0.10928 | 0.052475 | 0 | 0.0050972 | 0.12024 | 0.054948 | 0.12423 | 13.53% | 42.24% | 44.23%
CO: Total | 0.028216 | 0.056166 | 1.3096 | 1.394 | 11.1087 | 22.1125 | 515.5743 | 548.7955 |  |  |  | CO: Total | 0.023854 | 0.0015054 | 0.031959 | 0.028216 | 0.04285 | 0.0032658 | 0.069329 | 0.056166 | 0 | 0.12148 | 2.8656 | 1.3096 | 1.394 | 2.024% | 4.029% | 93.95%
NOx: Total | 0.070133 | 0.17396 | 0.046257 | 0.29035 | 27.6111 | 68.4871 | 18.2113 | 114.3096 |  |  |  | NOx: Total | 0.048198 | 0.0043863 | 0.093117 | 0.070133 | 0.20654 | 0.005825 | 0.12366 | 0.17396 | 0 | 0.0042911 | 0.10122 | 0.046257 | 0.29035 | 24.15% | 59.91% | 15.93%
PM10: Total | 0.011087 | 0.034187 | 0.021519 | 0.066793 | 4.3648 | 13.4593 | 8.4719 | 26.2961 |  |  |  | PM10: Total | 0.014197 | 0.00031115 | 0.0066055 | 0.011087 | 0.048331 | 0.0006949 | 0.014752 | 0.034187 | 0.018 | 0.00032643 | 0.0257 | 0.021519 | 0.066793 | 16.6% | 51.18% | 32.22%
PM2.5: Total | 0.004185 | 0.023769 | 0.0078447 | 0.035799 | 1.6476 | 9.3579 | 3.0884 | 14.094 |  |  |  | PM2.5: Total | 0.0029029 | 0.00026018 | 0.0055234 | 0.004185 | 0.034144 | 0.00045174 | 0.00959 | 0.023769 | 0.0046 | 0.00030099 | 0.0117 | 0.0078447 | 0.035799 | 11.69% | 66.4% | 21.91%
SOx: Total | 0.034538 | 0.34247 | 0.002168 | 0.37918 | 13.5974 | 134.8295 | 0.85352 | 149.2804 |  |  |  | SOx: Total | 0.022062 | 0.0022573 | 0.047921 | 0.034538 | 0.50382 | 0.0058188 | 0.12353 | 0.34247 | 0 | 0.00022217 | 0.0047164 | 0.002168 | 0.37918 | 9.109% | 90.32% | 0.5718%
BC Total | 0.006363 | 0.0041258 | 0.0014129 | 0.011902 | 2.5051 | 1.6243 | 0.55624 | 4.6857 |  |  |  | BC Total | 0.0039585 | 0.00042204 | 0.0089594 | 0.006363 | 0.002985 | 0.00024935 | 0.0052934 | 0.0041258 | 0.00065769 | 0.000193 | 0.0021491 | 0.0014129 | 0.011902 | 53.46% | 34.67% | 11.87%
OC Total | 0.0011085 | 0.0022816 | 0.0036557 | 0.0070457 | 0.4364 | 0.89825 | 1.4392 | 2.7739 |  |  |  | OC Total | 0.0005745 | 8.0208e-05 | 0.0017027 | 0.0011085 | 0.0025636 | 8.484e-05 | 0.0018011 | 0.0022816 | 0.00082227 | 0.00076792 | 0.0063608 | 0.0036557 | 0.0070457 | 15.73% | 32.38% | 51.89%
VOC: Urban | 0.0013334 | 0.029777 | 0.037914 | 0.069024 | 0.52497 | 11.7231 | 14.9265 | 27.1746 |  |  |  | VOC: Urban | 0.00044497 | 0.00011079 | 0.0023519 | 0.0013334 | 0.001367 | 0.002972 | 0.063093 | 0.029777 | 0 | 0.0035171 | 0.082963 | 0.037914 | 0.069024 | 1.932% | 43.14% | 54.93%
CO: Urban | 0.001645 | 0.018711 | 0.9036 | 0.92396 | 0.64762 | 7.3666 | 355.7463 | 363.7604 |  |  |  | CO: Urban | 0.0016628 | 7.1946e-05 | 0.0015274 | 0.001645 | 0.014171 | 0.001094 | 0.023224 | 0.018711 | 0 | 0.083823 | 1.9773 | 0.9036 | 0.92396 | 0.178% | 2.025% | 97.8%
NOx: Urban | 0.0046919 | 0.05974 | 0.031918 | 0.09635 | 1.8472 | 23.5195 | 12.5658 | 37.9325 |  |  |  | NOx: Urban | 0.0034619 | 0.00027964 | 0.0059366 | 0.0046919 | 0.074102 | 0.001816 | 0.038552 | 0.05974 | 0 | 0.0029608 | 0.069842 | 0.031918 | 0.09635 | 4.87% | 62% | 33.13%
PM10: Urban | 0.00045238 | 0.012417 | 0.014848 | 0.027717 | 0.1781 | 4.8884 | 5.8456 | 10.9121 |  |  |  | PM10: Urban | 0.0002074 | 3.4306e-05 | 0.00072829 | 0.00045238 | 0.017713 | 0.00024312 | 0.0051612 | 0.012417 | 0.01242 | 0.00022524 | 0.017733 | 0.014848 | 0.027717 | 1.632% | 44.8% | 53.57%
PM2.5: Urban | 0.00034867 | 0.0088974 | 0.0054128 | 0.014659 | 0.13727 | 3.5029 | 2.131 | 5.7711 |  |  |  | PM2.5: Urban | 0.00015821 | 2.6537e-05 | 0.00056336 | 0.00034867 | 0.012502 | 0.00018529 | 0.0039336 | 0.0088974 | 0.003174 | 0.00020769 | 0.008073 | 0.0054128 | 0.014659 | 2.379% | 60.7% | 36.93%
SOx: Urban | 0.0042925 | 0.134 | 0.0014959 | 0.13979 | 1.6899 | 52.7547 | 0.58893 | 55.0336 |  |  |  | SOx: Urban | 0.0019027 | 0.00032932 | 0.0069912 | 0.0042925 | 0.18735 | 0.0028448 | 0.060393 | 0.134 | 0 | 0.00015329 | 0.0032543 | 0.0014959 | 0.13979 | 3.071% | 95.86% | 1.07%
BC: Urban | 0.00012709 | 0.00071875 | 0.00097487 | 0.0018207 | 0.050036 | 0.28297 | 0.3838 | 0.71681 |  |  |  | BC: Urban | 4.9175e-05 | 1.0166e-05 | 0.00021582 | 0.00012709 | 0.00098022 | 1.6696e-05 | 0.00035443 | 0.00071875 | 0.00045381 | 0.00013317 | 0.0014829 | 0.00097487 | 0.0018207 | 6.98% | 39.48% | 53.54%
OC: Urban | 7.2036e-05 | 0.00084947 | 0.0025224 | 0.0034439 | 0.02836 | 0.33443 | 0.99307 | 1.3559 |  |  |  | OC: Urban | 4.1023e-05 | 4.9982e-06 | 0.00010611 | 7.2036e-05 | 0.00095389 | 3.1621e-05 | 0.00067129 | 0.00084947 | 0.00056736 | 0.00052987 | 0.004389 | 0.0025224 | 0.0034439 | 2.092% | 24.67% | 73.24%
Grid-Connected SI PHEV: CNG (NA NG) and Electricity (U.S. Mix)
| Btu/mile or Gallon/mile or g/mile |  |  |  | Btu/mmBtu or Gallon/mmBtu or g/mmBtu | [5 empty] | Grid-Connected SI PHEV: CNG (NA NG) and Electricity (U.S. Mix) |  | Feedstock |  |  |  | Fuel |  |  |  | Vehicle Operation |  |  |  | Total | Percentage of each stage
Item | Feedstock | Fuel | Vehicle Operation | Total | Feedstock | Fuel | Vehicle Operation | Total |  |  |  |  | CD Electric | CD CNG | CS CNG | Average | CD Electric | CD CNG | CS CNG | Average | CD Electric | CD CNG | CS CNG | Average | Average | Feedstock | Fuel | Vehicle Operation
Total Energy | 284.2901 | 936.4604 | 2540.0248 | 3760.7753 | 111924.16 | 368681.5827 | 1000000 | 1480605.7427 |  |  |  | Total Energy | 116.7564 | 22.3485 | 474.4378 | 284.2901 | 1481.9744 | 9.85 | 209.1056 | 936.4604 | 1180.1689 | 191.7152 | 4069.9272 | 2540.0248 | 3760.7753 | 7.559% | 24.9% | 67.54%
Fossil Fuels | 280.2591 | 790.6979 | 2435.4926 | 3506.4497 | 110337.1698 | 311295.3416 | 958845.9996 | 1380478.5109 |  |  |  | Fossil Fuels | 113.4363 | 22.1284 | 469.7641 | 280.2591 | 1250.4847 | 8.3643 | 177.5651 | 790.6979 | 995.8223 | 191.7152 | 4069.9272 | 2435.4926 | 3506.4497 | 7.993% | 22.55% | 69.46%
Coal | 15.1661 | 528.8114 | 379.2084 | 923.1859 | 5970.8569 | 208191.4129 | 149293.2007 | 363455.4704 |  |  |  | Coal | 12.9968 | 0.79895 | 16.9609 | 15.1661 | 839.7686 | 5.3931 | 114.4903 | 528.8114 | 668.749 | 0 | 0 | 379.2084 | 923.1859 | 1.643% | 57.28% | 41.08%
Natural Gas | 240.787 | 254.5012 | 2051.7009 | 2546.9891 | 94797.0946 | 100196.3632 | 807748.3645 | 1002741.8223 |  |  |  | Natural Gas | 71.5507 | 20.5173 | 435.5627 | 240.787 | 400.5661 | 2.8041 | 59.5289 | 254.5012 | 318.9905 | 191.7152 | 4069.9272 | 2051.7009 | 2546.9891 | 9.454% | 9.992% | 80.55%
Petroleum | 24.3061 | 7.3853 | 4.5833 | 36.2746 | 9569.2184 | 2907.5655 | 1804.4344 | 14281.2182 |  |  |  | Petroleum | 28.8888 | 0.81212 | 17.2404 | 24.3061 | 10.1499 | 0.16703 | 3.5458 | 7.3853 | 8.0828 | 0 | 0 | 4.5833 | 36.2746 | 67.01% | 20.36% | 12.64%
Water Consumption | 0.018207 | 0.36814 | 0 | 0.38634 | 7.1681 | 144.9341 | 0 | 152.1022 |  |  |  | Water Consumption | 0.01673 | 0.00089364 | 0.018971 | 0.018207 | 0.61094 | 0.0022248 | 0.04723 | 0.36814 | 0 | 0 | 0 | 0 | 0.38634 | 4.713% | 95.29% | 0%
CO2 (w/ C in VOC & CO) | 18.1472 | 117.815 | 111.0838 | 247.0461 | 7144.4996 | 46383.4158 | 43733.364 | 97261.2793 |  |  |  | CO2 (w/ C in VOC & CO) | 8.1573 | 1.3857 | 29.4161 | 18.1472 | 195.3572 | 0.72137 | 15.314 | 117.815 | 0 | 11.3841 | 241.6595 | 111.0838 | 247.0461 | 7.346% | 47.69% | 44.96%
CH4 | 0.71458 | 0.01363 | 0.024221 | 0.75243 | 281.3289 | 5.3662 | 9.5357 | 296.2308 |  |  |  | CH4 | 0.3422 | 0.053343 | 1.1324 | 0.71458 | 0.0029818 | 0.0012235 | 0.025974 | 0.01363 | 0 | 0.0022468 | 0.053 | 0.024221 | 0.75243 | 94.97% | 1.812% | 3.219%
N2O | 0.0033021 | 0.0015608 | 0.0030619 | 0.0079247 | 1.3 | 0.61447 | 1.2055 | 3.1199 |  |  |  | N2O | 0.00064662 | 0.00030081 | 0.0063859 | 0.0033021 | 0.002557 | 1.1356e-05 | 0.00024107 | 0.0015608 | 0 | 0.00028404 | 0.0067 | 0.0030619 | 0.0079247 | 41.67% | 19.69% | 38.64%
GHGs | 40.4597 | 118.6375 | 112.6219 | 271.7191 | 15928.8729 | 46707.2363 | 44338.8795 | 106974.9886 |  |  |  | GHGs | 18.5947 | 3.0657 | 65.0811 | 40.4597 | 196.1243 | 0.76109 | 16.1571 | 118.6375 | 0 | 11.5268 | 245.025 | 112.6219 | 271.7191 | 14.89% | 43.66% | 41.45%
VOC: Total | 0.030579 | 0.0030076 | 0.040849 | 0.074435 | 12.0387 | 1.1841 | 16.0822 | 29.305 |  |  |  | VOC: Total | 0.018194 | 0.0020764 | 0.044079 | 0.030579 | 0.0039531 | 7.8501e-05 | 0.0016665 | 0.0030076 | 0 | 0.0037894 | 0.089386 | 0.040849 | 0.074435 | 41.08% | 4.041% | 54.88%
CO: Total | 0.078046 | 0.026605 | 1.3096 | 1.4142 | 30.7265 | 10.4743 | 515.5743 | 556.775 |  |  |  | CO: Total | 0.023854 | 0.0066118 | 0.14036 | 0.078046 | 0.04285 | 0.00023644 | 0.0050193 | 0.026605 | 0 | 0.12148 | 2.8656 | 1.3096 | 1.4142 | 5.519% | 1.881% | 92.6%
NOx: Total | 0.10874 | 0.12593 | 0.046257 | 0.28093 | 42.8113 | 49.5774 | 18.2113 | 110.6 |  |  |  | NOx: Total | 0.048198 | 0.0083428 | 0.17711 | 0.10874 | 0.20654 | 0.00090293 | 0.019168 | 0.12593 | 0 | 0.0042911 | 0.10122 | 0.046257 | 0.28093 | 38.71% | 44.83% | 16.47%
PM10: Total | 0.0092556 | 0.029569 | 0.021519 | 0.060343 | 3.6439 | 11.6411 | 8.4719 | 23.7569 |  |  |  | PM10: Total | 0.014197 | 0.0001235 | 0.0026218 | 0.0092556 | 0.048331 | 0.00022164 | 0.0047051 | 0.029569 | 0.018 | 0.00032643 | 0.0257 | 0.021519 | 0.060343 | 15.34% | 49% | 35.66%
PM2.5: Total | 0.0026536 | 0.020643 | 0.0078447 | 0.031141 | 1.0447 | 8.1269 | 3.0884 | 12.26 |  |  |  | PM2.5: Total | 0.0029029 | 0.00010325 | 0.0021918 | 0.0026536 | 0.034144 | 0.00013132 | 0.0027877 | 0.020643 | 0.0046 | 0.00030099 | 0.0117 | 0.0078447 | 0.031141 | 8.521% | 66.29% | 25.19%
SOx: Total | 0.036392 | 0.30388 | 0.00050244 | 0.34077 | 14.3273 | 119.6361 | 0.19781 | 134.1612 |  |  |  | SOx: Total | 0.022062 | 0.0024473 | 0.051954 | 0.036392 | 0.50382 | 0.001864 | 0.039572 | 0.30388 | 0 | 5.1488e-05 | 0.001093 | 0.00050244 | 0.34077 | 10.68% | 89.17% | 0.1474%
BC Total | 0.011272 | 0.0019328 | 0.0013393 | 0.014544 | 4.4377 | 0.76093 | 0.52727 | 5.7259 |  |  |  | BC Total | 0.0039585 | 0.00092507 | 0.019638 | 0.011272 | 0.002985 | 2.4612e-05 | 0.00052249 | 0.0019328 | 0.00065769 | 6.3227e-05 | 0.0021491 | 0.0013393 | 0.014544 | 77.5% | 13.29% | 9.209%
OC Total | 0.00060479 | 0.0015622 | 0.0033534 | 0.0055204 | 0.2381 | 0.61504 | 1.3202 | 2.1734 |  |  |  | OC Total | 0.0005745 | 2.8593e-05 | 0.00060701 | 0.00060479 | 0.0025636 | 1.1123e-05 | 0.00023614 | 0.0015622 | 0.00082227 | 0.0002348 | 0.0063608 | 0.0033534 | 0.0055204 | 10.96% | 28.3% | 60.75%
VOC: Urban | 0.0014821 | 0.00083784 | 0.028186 | 0.030506 | 0.58351 | 0.32985 | 11.0967 | 12.0101 |  |  |  | VOC: Urban | 0.00044497 | 0.00012603 | 0.0026754 | 0.0014821 | 0.001367 | 6.4228e-06 | 0.00013635 | 0.00083784 | 0 | 0.0026147 | 0.061676 | 0.028186 | 0.030506 | 4.858% | 2.746% | 92.4%
CO: Urban | 0.0069407 | 0.0085835 | 0.9036 | 0.91913 | 2.7325 | 3.3793 | 355.7463 | 361.8581 |  |  |  | CO: Urban | 0.0016628 | 0.00061464 | 0.013048 | 0.0069407 | 0.014171 | 5.6126e-05 | 0.0011915 | 0.0085835 | 0 | 0.083823 | 1.9773 | 0.9036 | 0.91913 | 0.7551% | 0.9339% | 98.31%
NOx: Urban | 0.0093986 | 0.044702 | 0.031918 | 0.086018 | 3.7002 | 17.599 | 12.5658 | 33.865 |  |  |  | NOx: Urban | 0.0034619 | 0.00076197 | 0.016176 | 0.0093986 | 0.074102 | 0.00027493 | 0.0058365 | 0.044702 | 0 | 0.0029608 | 0.069842 | 0.031918 | 0.086018 | 10.93% | 51.97% | 37.11%
PM10: Urban | 0.00023238 | 0.010664 | 0.014848 | 0.025744 | 0.091487 | 4.1984 | 5.8456 | 10.1355 |  |  |  | PM10: Urban | 0.0002074 | 1.1762e-05 | 0.00024969 | 0.00023238 | 0.017713 | 6.3521e-05 | 0.0013485 | 0.010664 | 0.01242 | 0.00022524 | 0.017733 | 0.014848 | 0.025744 | 0.9026% | 41.42% | 57.67%
PM2.5: Urban | 0.0001757 | 0.0075271 | 0.0054128 | 0.013116 | 0.069171 | 2.9634 | 2.131 | 5.1636 |  |  |  | PM2.5: Urban | 0.00015821 | 8.8115e-06 | 0.00018706 | 0.0001757 | 0.012502 | 4.4875e-05 | 0.00095266 | 0.0075271 | 0.003174 | 0.00020769 | 0.008073 | 0.0054128 | 0.013116 | 1.34% | 57.39% | 41.27%
SOx: Urban | 0.0023167 | 0.11278 | 0.00034668 | 0.11545 | 0.91209 | 44.4026 | 0.13649 | 45.4511 |  |  |  | SOx: Urban | 0.0019027 | 0.00012685 | 0.0026929 | 0.0023167 | 0.18735 | 0.00067083 | 0.014241 | 0.11278 | 0 | 3.5527e-05 | 0.0007542 | 0.00034668 | 0.11545 | 2.007% | 97.69% | 0.3003%
BC: Urban | 0.00012536 | 0.00059143 | 0.0009241 | 0.0016409 | 0.049354 | 0.23285 | 0.36381 | 0.64601 |  |  |  | BC: Urban | 4.9175e-05 | 9.9889e-06 | 0.00021206 | 0.00012536 | 0.00098022 | 3.6488e-06 | 7.746e-05 | 0.00059143 | 0.00045381 | 4.3626e-05 | 0.0014829 | 0.0009241 | 0.0016409 | 7.64% | 36.04% | 56.32%
OC: Urban | 3.5616e-05 | 0.00057531 | 0.0023138 | 0.0029248 | 0.014022 | 0.2265 | 0.91095 | 1.1515 |  |  |  | OC: Urban | 4.1023e-05 | 1.266e-06 | 2.6876e-05 | 3.5616e-05 | 0.00095389 | 3.5265e-06 | 7.4865e-05 | 0.00057531 | 0.00056736 | 0.00016201 | 0.004389 | 0.0023138 | 0.0029248 | 1.218% | 19.67% | 79.11%
Grid-Connected SI PHEV: LNG (NA NG) and Electricity (U.S. Mix)
| Btu/mile or Gallon/mile or g/mile |  |  |  | Btu/mmBtu or Gallon/mmBtu or g/mmBtu | [5 empty] | Grid-Connected SI PHEV: LNG (NA NG) and Electricity (U.S. Mix) |  | Feedstock |  |  |  | Fuel |  |  |  | Vehicle Operation |  |  |  | Total | Percentage of each stage
Item | Feedstock | Fuel | Vehicle Operation | Total | Feedstock | Fuel | Vehicle Operation | Total |  |  |  |  | CD Electric | CD LNG | CS LNG | Average | CD Electric | CD LNG | CS LNG | Average | CD Electric | CD LNG | CS LNG | Average | Average | Feedstock | Fuel | Vehicle Operation
Total Energy | 211.496 | 1074.7443 | 2540.0248 | 3826.2651 | 83265.322 | 423123.5435 | 1000000 | 1506388.8656 |  |  |  | Total Energy | 116.7564 | 14.8888 | 316.0757 | 211.496 | 1481.9744 | 24.0209 | 509.9392 | 1074.7443 | 1180.1689 | 191.7152 | 4069.9272 | 2540.0248 | 3826.2651 | 5.527% | 28.09% | 66.38%
Fossil Fuels | 207.8917 | 941.9057 | 2435.4926 | 3585.2901 | 81846.3399 | 370825.3963 | 958845.9996 | 1411517.7358 |  |  |  | Fossil Fuels | 113.4363 | 14.7124 | 312.3304 | 207.8917 | 1250.4847 | 23.8595 | 506.5143 | 941.9057 | 995.8223 | 191.7152 | 4069.9272 | 2435.4926 | 3585.2901 | 5.798% | 26.27% | 67.93%
Coal | 13.6171 | 481.8946 | 379.2084 | 874.7201 | 5361.0159 | 189720.4301 | 149293.2007 | 344374.6467 |  |  |  | Coal | 12.9968 | 0.64021 | 13.5911 | 13.6171 | 839.7686 | 0.58524 | 12.424 | 481.8946 | 668.749 | 0 | 0 | 379.2084 | 874.7201 | 1.557% | 55.09% | 43.35%
Natural Gas | 170.1942 | 440.0611 | 2051.7009 | 2661.9562 | 67004.9217 | 173250.7173 | 807748.3645 | 1048004.0035 |  |  |  | Natural Gas | 71.5507 | 13.2832 | 281.9896 | 170.1942 | 400.5661 | 21.8197 | 463.2103 | 440.0611 | 318.9905 | 191.7152 | 4069.9272 | 2051.7009 | 2661.9562 | 6.394% | 16.53% | 77.07%
Petroleum | 24.0805 | 19.95 | 4.5833 | 48.6138 | 9480.4022 | 7854.249 | 1804.4344 | 19139.0856 |  |  |  | Petroleum | 28.8888 | 0.789 | 16.7496 | 24.0805 | 10.1499 | 1.4546 | 30.88 | 19.95 | 8.0828 | 0 | 0 | 4.5833 | 48.6138 | 49.53% | 41.04% | 9.428%
Water Consumption | 0.017442 | 0.34959 | 0 | 0.36703 | 6.8667 | 137.6309 | 0 | 144.4976 |  |  |  | Water Consumption | 0.01673 | 0.0008152 | 0.017306 | 0.017442 | 0.61094 | 0.00032383 | 0.0068745 | 0.34959 | 0 | 0 | 0 | 0 | 0.36703 | 4.752% | 95.25% | 0%
CO2 (w/ C in VOC & CO) | 14.6322 | 124.9484 | 111.5454 | 251.126 | 5760.6633 | 49191.8011 | 43915.0769 | 98867.5413 |  |  |  | CO2 (w/ C in VOC & CO) | 8.1573 | 1.0255 | 21.7693 | 14.6322 | 195.3572 | 1.4524 | 30.8325 | 124.9484 | 0 | 11.4314 | 242.6636 | 111.5454 | 251.126 | 5.827% | 49.76% | 44.42%
CH4 | 0.40335 | 0.15487 | 0.024221 | 0.58244 | 158.799 | 60.9704 | 9.5357 | 229.305 |  |  |  | CH4 | 0.3422 | 0.02145 | 0.45535 | 0.40335 | 0.0029818 | 0.015697 | 0.33323 | 0.15487 | 0 | 0.0022468 | 0.053 | 0.024221 | 0.58244 | 69.25% | 26.59% | 4.159%
N2O | 0.00063018 | 0.0015409 | 0.0030619 | 0.005233 | 0.2481 | 0.60666 | 1.2055 | 2.0602 |  |  |  | N2O | 0.00064662 | 2.7004e-05 | 0.00057328 | 0.00063018 | 0.002557 | 9.3241e-06 | 0.00019794 | 0.0015409 | 0 | 0.00028404 | 0.0067 | 0.0030619 | 0.005233 | 12.04% | 29.45% | 58.51%
GHGs | 26.8998 | 130.0027 | 113.0834 | 269.986 | 10590.379 | 51181.6783 | 44520.5924 | 106292.6496 |  |  |  | GHGs | 18.5947 | 1.6761 | 35.5818 | 26.8998 | 196.1243 | 1.9258 | 40.8818 | 130.0027 | 0 | 11.5741 | 246.0291 | 113.0834 | 269.986 | 9.963% | 48.15% | 41.88%
VOC: Total | 0.023155 | 0.0044669 | 0.040849 | 0.068471 | 9.1159 | 1.7586 | 16.0822 | 26.9567 |  |  |  | VOC: Total | 0.018194 | 0.0013156 | 0.027929 | 0.023155 | 0.0039531 | 0.00022804 | 0.0048411 | 0.0044669 | 0 | 0.0037894 | 0.089386 | 0.040849 | 0.068471 | 33.82% | 6.524% | 59.66%
CO: Total | 0.039766 | 0.037605 | 1.3096 | 1.3869 | 15.6559 | 14.805 | 515.5743 | 546.0353 |  |  |  | CO: Total | 0.023854 | 0.002689 | 0.057085 | 0.039766 | 0.04285 | 0.0013637 | 0.02895 | 0.037605 | 0 | 0.12148 | 2.8656 | 1.3096 | 1.3869 | 2.867% | 2.711% | 94.42%
NOx: Total | 0.063298 | 0.14386 | 0.046257 | 0.25341 | 24.9201 | 56.6367 | 18.2113 | 99.7682 |  |  |  | NOx: Total | 0.048198 | 0.0036858 | 0.078247 | 0.063298 | 0.20654 | 0.0027404 | 0.058177 | 0.14386 | 0 | 0.0042911 | 0.10122 | 0.046257 | 0.25341 | 24.98% | 56.77% | 18.25%
PM10: Total | 0.009109 | 0.028732 | 0.021519 | 0.05936 | 3.5862 | 11.3117 | 8.4719 | 23.3698 |  |  |  | PM10: Total | 0.014197 | 0.00010848 | 0.002303 | 0.009109 | 0.048331 | 0.0001359 | 0.0028851 | 0.028732 | 0.018 | 0.00032643 | 0.0257 | 0.021519 | 0.05936 | 15.35% | 48.4% | 36.25%
PM2.5: Total | 0.0025345 | 0.020572 | 0.0078447 | 0.030951 | 0.99783 | 8.0989 | 3.0884 | 12.1852 |  |  |  | PM2.5: Total | 0.0029029 | 9.1046e-05 | 0.0019328 | 0.0025345 | 0.034144 | 0.00012404 | 0.0026332 | 0.020572 | 0.0046 | 0.00030099 | 0.0117 | 0.0078447 | 0.030951 | 8.189% | 66.47% | 25.35%
SOx: Total | 0.035353 | 0.29125 | 0 | 0.3266 | 13.9182 | 114.6636 | 0 | 128.5818 |  |  |  | SOx: Total | 0.022062 | 0.0023408 | 0.049694 | 0.035353 | 0.50382 | 0.00056971 | 0.012094 | 0.29125 | 0 | 0 | 0 | 0 | 0.3266 | 10.82% | 89.18% | 0%
BC Total | 0.011044 | 0.0026961 | 0.0013393 | 0.01508 | 4.3481 | 1.0614 | 0.52727 | 5.9368 |  |  |  | BC Total | 0.0039585 | 0.00090176 | 0.019144 | 0.011044 | 0.002985 | 0.00010283 | 0.0021831 | 0.0026961 | 0.00065769 | 6.3227e-05 | 0.0021491 | 0.0013393 | 0.01508 | 73.24% | 17.88% | 8.881%
OC Total | 0.0005688 | 0.0021276 | 0.0033534 | 0.0060497 | 0.22393 | 0.83762 | 1.3202 | 2.3818 |  |  |  | OC Total | 0.0005745 | 2.4905e-05 | 0.00052871 | 0.0005688 | 0.0025636 | 6.9059e-05 | 0.001466 | 0.0021276 | 0.00082227 | 0.0002348 | 0.0063608 | 0.0033534 | 0.0060497 | 9.402% | 35.17% | 55.43%
VOC: Urban | 0.00025232 | 0.00091711 | 0.028186 | 0.029355 | 0.099336 | 0.36106 | 11.0967 | 11.5571 |  |  |  | VOC: Urban | 0.00044497 | 0 | 0 | 0.00025232 | 0.001367 | 1.4547e-05 | 0.00030881 | 0.00091711 | 0 | 0.0026147 | 0.061676 | 0.028186 | 0.029355 | 0.8595% | 3.124% | 96.02%
CO: Urban | 0.00094289 | 0.0092512 | 0.9036 | 0.9138 | 0.37121 | 3.6422 | 355.7463 | 359.7596 |  |  |  | CO: Urban | 0.0016628 | 0 | 0 | 0.00094289 | 0.014171 | 0.00012455 | 0.002644 | 0.0092512 | 0 | 0.083823 | 1.9773 | 0.9036 | 0.9138 | 0.1032% | 1.012% | 98.88%
NOx: Urban | 0.001963 | 0.044827 | 0.031918 | 0.078708 | 0.77283 | 17.6483 | 12.5658 | 30.9869 |  |  |  | NOx: Urban | 0.0034619 | 0 | 0 | 0.001963 | 0.074102 | 0.00028775 | 0.0061087 | 0.044827 | 0 | 0.0029608 | 0.069842 | 0.031918 | 0.078708 | 2.494% | 56.95% | 40.55%
PM10: Urban | 0.00011761 | 0.010222 | 0.014848 | 0.025188 | 0.046301 | 4.0245 | 5.8456 | 9.9165 |  |  |  | PM10: Urban | 0.0002074 | 0 | 0 | 0.00011761 | 0.017713 | 1.8272e-05 | 0.00038791 | 0.010222 | 0.01242 | 0.00022524 | 0.017733 | 0.014848 | 0.025188 | 0.4669% | 40.58% | 58.95%
PM2.5: Urban | 8.9711e-05 | 0.0072448 | 0.0054128 | 0.012747 | 0.035319 | 2.8522 | 2.131 | 5.0186 |  |  |  | PM2.5: Urban | 0.00015821 | 0 | 0 | 8.9711e-05 | 0.012502 | 1.5941e-05 | 0.00033841 | 0.0072448 | 0.003174 | 0.00020769 | 0.008073 | 0.0054128 | 0.012747 | 0.7038% | 56.83% | 42.46%
SOx: Urban | 0.0010789 | 0.10721 | 0 | 0.10829 | 0.42476 | 42.2068 | 0 | 42.6315 |  |  |  | SOx: Urban | 0.0019027 | 0 | 0 | 0.0010789 | 0.18735 | 9.9287e-05 | 0.0021078 | 0.10721 | 0 | 0 | 0 | 0 | 0.10829 | 0.9963% | 99% | 0%
BC: Urban | 2.7884e-05 | 0.00057581 | 0.0009241 | 0.0015278 | 0.010978 | 0.22669 | 0.36381 | 0.60149 |  |  |  | BC: Urban | 4.9175e-05 | 0 | 0 | 2.7884e-05 | 0.00098022 | 2.0475e-06 | 4.3466e-05 | 0.00057581 | 0.00045381 | 4.3626e-05 | 0.0014829 | 0.0009241 | 0.0015278 | 1.825% | 37.69% | 60.49%
OC: Urban | 2.3261e-05 | 0.00061074 | 0.0023138 | 0.0029478 | 0.009158 | 0.24045 | 0.91095 | 1.1606 |  |  |  | OC: Urban | 4.1023e-05 | 0 | 0 | 2.3261e-05 | 0.00095389 | 7.1572e-06 | 0.00015194 | 0.00061074 | 0.00056736 | 0.00016201 | 0.004389 | 0.0023138 | 0.0029478 | 0.7891% | 20.72% | 78.49%
Grid-Connected SI PHEV: LPG (Crude and NG Mix) and Electricity (U.S. Mix)
| Btu/mile or Gallon/mile or g/mile |  |  |  | Btu/mmBtu or Gallon/mmBtu or g/mmBtu | [5 empty] | Grid-Connected SI PHEV: LPG (Crude and NG Mix) and Electricity (U.S. Mix) |  | Feedstock |  |  |  | Fuel |  |  |  | Vehicle Operation |  |  |  | Total | Percentage of each stage
Item | Feedstock | Fuel | Vehicle Operation | Total | Feedstock | Fuel | Vehicle Operation | Total |  |  |  |  | CD Electric | CD LPG | CS LPG | Average | CD Electric | CD LPG | CS LPG | Average | CD Electric | CD LPG | CS LPG | Average | Average | Feedstock | Fuel | Vehicle Operation
Total Energy | 206.8975 | 1003.658 | 2540.0248 | 3750.5803 | 81454.9141 | 395137.0759 | 1000000 | 1476591.99 |  |  |  | Total Energy | 116.7564 | 14.4176 | 306.0718 | 206.8975 | 1481.9744 | 16.7362 | 355.2925 | 1003.658 | 1180.1689 | 191.7152 | 4069.9272 | 2540.0248 | 3750.5803 | 5.516% | 26.76% | 67.72%
Fossil Fuels | 201.7331 | 869.0055 | 2435.4926 | 3506.2312 | 79421.6846 | 342124.8079 | 958845.9996 | 1380392.4921 |  |  |  | Fossil Fuels | 113.4363 | 14.0813 | 298.9323 | 201.7331 | 1250.4847 | 16.389 | 347.9215 | 869.0055 | 995.8223 | 191.7152 | 4069.9272 | 2435.4926 | 3506.2312 | 5.754% | 24.78% | 69.46%
Coal | 19.1105 | 488.4498 | 379.2084 | 886.7687 | 7523.7399 | 192301.1987 | 149293.2007 | 349118.1393 |  |  |  | Coal | 12.9968 | 1.2032 | 25.5418 | 19.1105 | 839.7686 | 1.257 | 26.6847 | 488.4498 | 668.749 | 0 | 0 | 379.2084 | 886.7687 | 2.155% | 55.08% | 42.76%
Natural Gas | 151.5411 | 327.3026 | 1396.9139 | 1875.7576 | 59661.2751 | 128858.0165 | 549960.7189 | 738480.0106 |  |  |  | Natural Gas | 71.5507 | 11.3717 | 241.4103 | 151.5411 | 400.5661 | 10.2646 | 217.9066 | 327.3026 | 318.9905 | 124.6149 | 2645.4527 | 1396.9139 | 1875.7576 | 8.079% | 17.45% | 74.47%
Petroleum | 31.0814 | 53.2531 | 659.3703 | 743.7049 | 12236.6696 | 20965.5926 | 259592.08 | 292794.3422 |  |  |  | Petroleum | 28.8888 | 1.5064 | 31.9801 | 31.0814 | 10.1499 | 4.8674 | 103.3302 | 53.2531 | 8.0828 | 67.1003 | 1424.4745 | 659.3703 | 743.7049 | 4.179% | 7.161% | 88.66%
Water Consumption | 0.029949 | 0.35448 | 0 | 0.38443 | 11.7906 | 139.5595 | 0 | 151.3502 |  |  |  | Water Consumption | 0.01673 | 0.0020969 | 0.044514 | 0.029949 | 0.61094 | 0.00082585 | 0.017532 | 0.35448 | 0 | 0 | 0 | 0 | 0.38443 | 7.79% | 92.21% | 0%
CO2 (w/ C in VOC & CO) | 14.2398 | 124.0404 | 127.3245 | 265.6047 | 5606.1712 | 48834.3284 | 50127.2505 | 104567.7501 |  |  |  | CO2 (w/ C in VOC & CO) | 8.1573 | 0.98524 | 20.9156 | 14.2398 | 195.3572 | 1.3593 | 28.8572 | 124.0404 | 0 | 13.0478 | 276.9914 | 127.3245 | 265.6047 | 5.361% | 46.7% | 47.94%
CH4 | 0.39901 | 0.09593 | 0.0022768 | 0.49722 | 157.0894 | 37.7672 | 0.89635 | 195.753 |  |  |  | CH4 | 0.3422 | 0.021005 | 0.44591 | 0.39901 | 0.0029818 | 0.0096573 | 0.20501 | 0.09593 | 0 | 0.0002112 | 0.004982 | 0.0022768 | 0.49722 | 80.25% | 19.29% | 0.4579%
N2O | 0.00059322 | 0.0016249 | 0.0030619 | 0.00528 | 0.23355 | 0.63973 | 1.2055 | 2.0787 |  |  |  | N2O | 0.00064662 | 2.3216e-05 | 0.00049286 | 0.00059322 | 0.002557 | 1.793e-05 | 0.00038065 | 0.0016249 | 0 | 0.00028404 | 0.0067 | 0.0030619 | 0.00528 | 11.24% | 30.77% | 57.99%
GHGs | 26.3673 | 127.3489 | 128.2042 | 281.9204 | 10380.7435 | 50136.8718 | 50473.5863 | 110991.2016 |  |  |  | GHGs | 18.5947 | 1.6215 | 34.4234 | 26.3673 | 196.1243 | 1.6538 | 35.1085 | 127.3489 | 0 | 13.1294 | 278.9164 | 128.2042 | 281.9204 | 9.353% | 45.17% | 45.48%
VOC: Total | 0.020922 | 0.013382 | 0.049308 | 0.083612 | 8.2371 | 5.2683 | 19.4125 | 32.9179 |  |  |  | VOC: Total | 0.018194 | 0.0010868 | 0.023072 | 0.020922 | 0.0039531 | 0.0011416 | 0.024235 | 0.013382 | 0 | 0.0045741 | 0.1079 | 0.049308 | 0.083612 | 25.02% | 16% | 58.97%
CO: Total | 0.035792 | 0.036647 | 1.3096 | 1.382 | 14.0913 | 14.4277 | 515.5743 | 544.0933 |  |  |  | CO: Total | 0.023854 | 0.0022818 | 0.048439 | 0.035792 | 0.04285 | 0.0012655 | 0.026865 | 0.036647 | 0 | 0.12148 | 2.8656 | 1.3096 | 1.382 | 2.59% | 2.652% | 94.76%
NOx: Total | 0.067283 | 0.14422 | 0.046257 | 0.25776 | 26.4892 | 56.7779 | 18.2113 | 101.4785 |  |  |  | NOx: Total | 0.048198 | 0.0040943 | 0.086917 | 0.067283 | 0.20654 | 0.0027772 | 0.058957 | 0.14422 | 0 | 0.0042911 | 0.10122 | 0.046257 | 0.25776 | 26.1% | 55.95% | 17.95%
PM10: Total | 0.0099656 | 0.029771 | 0.021519 | 0.061256 | 3.9234 | 11.7208 | 8.4719 | 24.1162 |  |  |  | PM10: Total | 0.014197 | 0.00019627 | 0.0041666 | 0.0099656 | 0.048331 | 0.00024239 | 0.0051456 | 0.029771 | 0.018 | 0.00032643 | 0.0257 | 0.021519 | 0.061256 | 16.27% | 48.6% | 35.13%
PM2.5: Total | 0.0032496 | 0.021225 | 0.0078447 | 0.032319 | 1.2793 | 8.3561 | 3.0884 | 12.7239 |  |  |  | PM2.5: Total | 0.0029029 | 0.00016432 | 0.0034884 | 0.0032496 | 0.034144 | 0.00019097 | 0.0040542 | 0.021225 | 0.0046 | 0.00030099 | 0.0117 | 0.0078447 | 0.032319 | 10.05% | 65.67% | 24.27%
SOx: Total | 0.035738 | 0.32017 | 0 | 0.35591 | 14.07 | 126.0504 | 0 | 140.1204 |  |  |  | SOx: Total | 0.022062 | 0.0023803 | 0.050532 | 0.035738 | 0.50382 | 0.0035336 | 0.075016 | 0.32017 | 0 | 0 | 0 | 0 | 0.35591 | 10.04% | 89.96% | 0%
BC Total | 0.0093753 | 0.002575 | 0.0013393 | 0.01329 | 3.691 | 1.0138 | 0.52727 | 5.2321 |  |  |  | BC Total | 0.0039585 | 0.00073073 | 0.015513 | 0.0093753 | 0.002985 | 9.0427e-05 | 0.0019197 | 0.002575 | 0.00065769 | 6.3227e-05 | 0.0021491 | 0.0013393 | 0.01329 | 70.55% | 19.38% | 10.08%
OC Total | 0.00080109 | 0.0019506 | 0.0033534 | 0.006105 | 0.31539 | 0.76793 | 1.3202 | 2.4035 |  |  |  | OC Total | 0.0005745 | 4.871e-05 | 0.0010341 | 0.00080109 | 0.0025636 | 5.0919e-05 | 0.001081 | 0.0019506 | 0.00082227 | 0.0002348 | 0.0063608 | 0.0033534 | 0.006105 | 13.12% | 31.95% | 54.93%
VOC: Urban | 0.00084306 | 0.0038113 | 0.034023 | 0.038677 | 0.33191 | 1.5005 | 13.3946 | 15.227 |  |  |  | VOC: Urban | 0.00044497 | 6.0537e-05 | 0.0012851 | 0.00084306 | 0.001367 | 0.00031113 | 0.006605 | 0.0038113 | 0 | 0.0031561 | 0.074448 | 0.034023 | 0.038677 | 2.18% | 9.854% | 87.97%
CO: Urban | 0.0016678 | 0.012097 | 0.9036 | 0.91737 | 0.65661 | 4.7624 | 355.7463 | 361.1653 |  |  |  | CO: Urban | 0.0016628 | 7.4287e-05 | 0.001577 | 0.0016678 | 0.014171 | 0.00041615 | 0.0088345 | 0.012097 | 0 | 0.083823 | 1.9773 | 0.9036 | 0.91737 | 0.1818% | 1.319% | 98.5%
NOx: Urban | 0.0037926 | 0.049493 | 0.031918 | 0.085203 | 1.4931 | 19.4853 | 12.5658 | 33.5443 |  |  |  | NOx: Urban | 0.0034619 | 0.00018749 | 0.0039802 | 0.0037926 | 0.074102 | 0.00076592 | 0.01626 | 0.049493 | 0 | 0.0029608 | 0.069842 | 0.031918 | 0.085203 | 4.451% | 58.09% | 37.46%
PM10: Urban | 0.00031064 | 0.011 | 0.014848 | 0.026158 | 0.1223 | 4.3305 | 5.8456 | 10.2985 |  |  |  | PM10: Urban | 0.0002074 | 1.9781e-05 | 0.00041994 | 0.00031064 | 0.017713 | 9.7922e-05 | 0.0020788 | 0.011 | 0.01242 | 0.00022524 | 0.017733 | 0.014848 | 0.026158 | 1.188% | 42.05% | 56.76%
PM2.5: Urban | 0.00023679 | 0.0078174 | 0.0054128 | 0.013467 | 0.093225 | 3.0777 | 2.131 | 5.3019 |  |  |  | PM2.5: Urban | 0.00015821 | 1.5073e-05 | 0.00031998 | 0.00023679 | 0.012502 | 7.4627e-05 | 0.0015843 | 0.0078174 | 0.003174 | 0.00020769 | 0.008073 | 0.0054128 | 0.013467 | 1.758% | 58.05% | 40.19%
SOx: Urban | 0.0030546 | 0.11832 | 0 | 0.12138 | 1.2026 | 46.5826 | 0 | 47.7851 |  |  |  | SOx: Urban | 0.0019027 | 0.00020247 | 0.0042981 | 0.0030546 | 0.18735 | 0.0012383 | 0.026287 | 0.11832 | 0 | 0 | 0 | 0 | 0.12138 | 2.517% | 97.48% | 0%
BC: Urban | 0.00012614 | 0.00061673 | 0.0009241 | 0.001667 | 0.049661 | 0.2428 | 0.36381 | 0.65628 |  |  |  | BC: Urban | 4.9175e-05 | 1.0069e-05 | 0.00021375 | 0.00012614 | 0.00098022 | 6.241e-06 | 0.00013249 | 0.00061673 | 0.00045381 | 4.3626e-05 | 0.0014829 | 0.0009241 | 0.001667 | 7.567% | 37% | 55.44%
OC: Urban | 4.8135e-05 | 0.00065739 | 0.0023138 | 0.0030194 | 0.018951 | 0.25881 | 0.91095 | 1.1887 |  |  |  | OC: Urban | 4.1023e-05 | 2.5489e-06 | 5.4111e-05 | 4.8135e-05 | 0.00095389 | 1.1938e-05 | 0.00025344 | 0.00065739 | 0.00056736 | 0.00016201 | 0.004389 | 0.0023138 | 0.0030194 | 1.594% | 21.77% | 76.63%
Grid-Connected SI PHEV: M90 (NA NG) and Electricity (U.S. Mix)
| Btu/mile or Gallon/mile or g/mile |  |  |  | Btu/mmBtu or Gallon/mmBtu or g/mmBtu | [5 empty] | Grid-Connected SI PHEV: M90 (NA NG) and Electricity (U.S. Mix) |  | Feedstock |  |  |  | Fuel |  |  |  | Vehicle Operation |  |  |  | Total | Percentage of each stage
Item | Feedstock | Fuel | Vehicle Operation | Total | Feedstock | Fuel | Vehicle Operation | Total |  |  |  |  | CD Electric | CD MeOH | CS MeOH | Average | CD Electric | CD MeOH | CS MeOH | Average | CD Electric | CD MeOH | CS MeOH | Average | Average | Feedstock | Fuel | Vehicle Operation
Total Energy | 217.2676 | 1852.2885 | 2666.5307 | 4736.0868 | 81479.5122 | 694643.5989 | 1000000 | 1776123.1111 |  |  |  | Total Energy | 116.7779 | 15.5487 | 328.5276 | 217.2676 | 1482.2473 | 104.1492 | 2200.567 | 1852.2885 | 1180.3862 | 205.588 | 4343.8668 | 2666.5307 | 4736.0868 | 4.587% | 39.11% | 56.3%
Fossil Fuels | 212.7787 | 1729.5663 | 2561.9738 | 4504.3187 | 79796.0738 | 648620.4297 | 960789.1508 | 1689205.6543 |  |  |  | Fossil Fuels | 113.4572 | 15.2804 | 322.8598 | 212.7787 | 1250.7149 | 105.0317 | 2219.2137 | 1729.5663 | 996.0057 | 205.588 | 4343.8668 | 2561.9738 | 4504.3187 | 4.724% | 38.4% | 56.88%
Coal | 16.7425 | 445.1487 | 379.2982 | 841.1895 | 6278.7762 | 166939.292 | 142244.0862 | 315462.1544 |  |  |  | Coal | 12.9992 | 0.96466 | 20.3823 | 16.7425 | 839.9233 | -3.2063 | -67.7466 | 445.1487 | 668.8721 | 0 | 0 | 379.2982 | 841.1895 | 1.99% | 52.92% | 45.09%
Natural Gas | 167.9854 | 1227.9169 | 1810.8545 | 3206.7568 | 62997.7517 | 460492.3142 | 679105.0718 | 1202595.1377 |  |  |  | Natural Gas | 71.5639 | 13.1149 | 277.1046 | 167.9854 | 400.6399 | 103.0145 | 2176.5917 | 1227.9169 | 319.0492 | 167.7847 | 3545.1221 | 1810.8545 | 3206.7568 | 5.238% | 38.29% | 56.47%
Petroleum | 28.0507 | 56.5006 | 371.821 | 456.3724 | 10519.546 | 21188.8235 | 139439.9927 | 171148.3622 |  |  |  | Petroleum | 28.8941 | 1.2009 | 25.373 | 28.0507 | 10.1517 | 5.2236 | 110.3686 | 56.5006 | 8.0843 | 37.8033 | 798.7447 | 371.821 | 456.3724 | 6.146% | 12.38% | 81.47%
Water Consumption | 0.024207 | 0.34297 | 0 | 0.36718 | 9.0781 | 128.6211 | 0 | 137.6992 |  |  |  | Water Consumption | 0.016733 | 0.0015151 | 0.032012 | 0.024207 | 0.61105 | -0.00036396 | -0.0076901 | 0.34297 | 0 | 0 | 0 | 0 | 0.36718 | 6.593% | 93.41% | 0%
CO2 (w/ C in VOC & CO) | 14.9915 | 150.8198 | 145.8872 | 311.6985 | 5622.0992 | 56560.3142 | 54710.4803 | 116892.8937 |  |  |  | CO2 (w/ C in VOC & CO) | 8.1588 | 1.067 | 22.5437 | 14.9915 | 195.3932 | 4.1194 | 87.0395 | 150.8198 | 0 | 15.0176 | 317.3066 | 145.8872 | 311.6985 | 4.81% | 48.39% | 46.8%
CH4 | 0.41285 | 0.11309 | 0.0022853 | 0.52822 | 154.8248 | 42.4126 | 0.85703 | 198.0944 |  |  |  | CH4 | 0.34226 | 0.022519 | 0.4758 | 0.41285 | 0.0029824 | 0.011468 | 0.2423 | 0.11309 | 0 | 0.00022649 | 0.004982 | 0.0022853 | 0.52822 | 78.16% | 21.41% | 0.4326%
N2O | 0.00062624 | 0.0019481 | 0.0030733 | 0.0056476 | 0.23485 | 0.73056 | 1.1526 | 2.118 |  |  |  | N2O | 0.00064674 | 2.6712e-05 | 0.0005644 | 0.00062624 | 0.0025575 | 5.124e-05 | 0.0010826 | 0.0019481 | 0 | 0.00030459 | 0.0067 | 0.0030733 | 0.0056476 | 11.09% | 34.49% | 54.42%
GHGs | 27.5428 | 154.7289 | 146.7702 | 329.0419 | 10329.0788 | 58026.2907 | 55041.6203 | 123396.9899 |  |  |  | GHGs | 18.5981 | 1.7496 | 36.9673 | 27.5428 | 196.1604 | 4.4771 | 94.5956 | 154.7289 | 0 | 15.1051 | 319.2315 | 146.7702 | 329.0419 | 8.371% | 47.02% | 44.61%
VOC: Total | 0.022743 | 0.043452 | 0.050908 | 0.1171 | 8.529 | 16.2954 | 19.0914 | 43.9158 |  |  |  | VOC: Total | 0.018197 | 0.0012789 | 0.027022 | 0.022743 | 0.0039538 | 0.0042421 | 0.089632 | 0.043452 | 0 | 0.0050453 | 0.11098 | 0.050908 | 0.1171 | 19.42% | 37.11% | 43.47%
CO: Total | 0.03922 | 0.069437 | 1.3145 | 1.4231 | 14.7084 | 26.0403 | 492.9531 | 533.7018 |  |  |  | CO: Total | 0.023858 | 0.0026446 | 0.055879 | 0.03922 | 0.042858 | 0.0046461 | 0.098167 | 0.069437 | 0 | 0.13027 | 2.8656 | 1.3145 | 1.4231 | 2.756% | 4.879% | 92.36%
NOx: Total | 0.067319 | 0.19279 | 0.04643 | 0.30654 | 25.2458 | 72.3001 | 17.4123 | 114.9582 |  |  |  | NOx: Total | 0.048207 | 0.0041158 | 0.086962 | 0.067319 | 0.20658 | 0.007787 | 0.16453 | 0.19279 | 0 | 0.0046016 | 0.10122 | 0.04643 | 0.30654 | 21.96% | 62.89% | 15.15%
PM10: Total | 0.0096027 | 0.050374 | 0.021532 | 0.081509 | 3.6012 | 18.8913 | 8.0749 | 30.5674 |  |  |  | PM10: Total | 0.0142 | 0.0001596 | 0.0033722 | 0.0096027 | 0.04834 | 0.0023637 | 0.049942 | 0.050374 | 0.018 | 0.00035005 | 0.0257 | 0.021532 | 0.081509 | 11.78% | 61.8% | 26.42%
PM2.5: Total | 0.0029457 | 0.042658 | 0.0078568 | 0.053461 | 1.1047 | 15.9976 | 2.9465 | 20.0487 |  |  |  | PM2.5: Total | 0.0029034 | 0.00013374 | 0.0028259 | 0.0029457 | 0.03415 | 0.0023977 | 0.050661 | 0.042658 | 0.0046 | 0.00032277 | 0.0117 | 0.0078568 | 0.053461 | 5.51% | 79.79% | 14.7%
SOx: Total | 0.036821 | 0.29471 | 0.0004548 | 0.33198 | 13.8085 | 110.5208 | 0.17056 | 124.4998 |  |  |  | SOx: Total | 0.022066 | 0.0025022 | 0.05287 | 0.036821 | 0.50392 | 0.00092137 | 0.019468 | 0.29471 | 0 | 4.6817e-05 | 0.00098919 | 0.0004548 | 0.33198 | 11.09% | 88.77% | 0.137%
BC Total | 0.010691 | 0.0065253 | 0.0013418 | 0.018558 | 4.0092 | 2.4471 | 0.50321 | 6.9595 |  |  |  | BC Total | 0.0039593 | 0.00086938 | 0.018369 | 0.010691 | 0.0029856 | 0.00049743 | 0.01051 | 0.0065253 | 0.00065769 | 6.7802e-05 | 0.0021491 | 0.0013418 | 0.018558 | 57.61% | 35.16% | 7.23%
OC Total | 0.00069979 | 0.0024906 | 0.0033629 | 0.0065532 | 0.26243 | 0.93401 | 1.2611 | 2.4576 |  |  |  | OC Total | 0.0005746 | 3.8494e-05 | 0.00081334 | 0.00069979 | 0.0025641 | 0.0001067 | 0.0022545 | 0.0024906 | 0.00082227 | 0.00025179 | 0.0063608 | 0.0033629 | 0.0065532 | 10.68% | 38.01% | 51.32%
VOC: Urban | 0.0006768 | 0.021506 | 0.035126 | 0.057309 | 0.25381 | 8.0651 | 13.1731 | 21.492 |  |  |  | VOC: Urban | 0.00044505 | 4.369e-05 | 0.00092314 | 0.0006768 | 0.0013673 | 0.002134 | 0.045089 | 0.021506 | 0 | 0.0034813 | 0.076577 | 0.035126 | 0.057309 | 1.181% | 37.53% | 61.29%
CO: Urban | 0.0016963 | 0.013476 | 0.90699 | 0.92216 | 0.63614 | 5.0537 | 340.1376 | 345.8275 |  |  |  | CO: Urban | 0.0016631 | 7.7531e-05 | 0.0016382 | 0.0016963 | 0.014174 | 0.0005598 | 0.011828 | 0.013476 | 0 | 0.089888 | 1.9773 | 0.90699 | 0.92216 | 0.1839% | 1.461% | 98.35%
NOx: Urban | 0.0035084 | 0.050771 | 0.032037 | 0.086317 | 1.3157 | 19.0402 | 12.0145 | 32.3704 |  |  |  | NOx: Urban | 0.0034625 | 0.00015903 | 0.0033602 | 0.0035084 | 0.074116 | 0.00089992 | 0.019014 | 0.050771 | 0 | 0.0031751 | 0.069842 | 0.032037 | 0.086317 | 4.065% | 58.82% | 37.12%
PM10: Urban | 0.0002632 | 0.012453 | 0.018021 | 0.030737 | 0.098706 | 4.6701 | 6.7584 | 11.5271 |  |  |  | PM10: Urban | 0.00020744 | 1.4985e-05 | 0.00031661 | 0.0002632 | 0.017716 | 0.00024771 | 0.005234 | 0.012453 | 0.018 | 0.00024153 | 0.017733 | 0.018021 | 0.030737 | 0.8563% | 40.51% | 58.63%
PM2.5: Urban | 0.00019921 | 0.0094984 | 0.0062299 | 0.015928 | 0.074707 | 3.5621 | 2.3363 | 5.9731 |  |  |  | PM2.5: Urban | 0.00015824 | 1.1269e-05 | 0.00023811 | 0.00019921 | 0.012504 | 0.00024783 | 0.0052365 | 0.0094984 | 0.0046 | 0.00022271 | 0.008073 | 0.0062299 | 0.015928 | 1.251% | 59.64% | 39.11%
SOx: Urban | 0.0026482 | 0.10803 | 0.00031381 | 0.11099 | 0.99314 | 40.512 | 0.11768 | 41.6229 |  |  |  | SOx: Urban | 0.001903 | 0.00016152 | 0.0034128 | 0.0026482 | 0.18739 | 0.00018159 | 0.0038368 | 0.10803 | 0 | 3.2303e-05 | 0.00068254 | 0.00031381 | 0.11099 | 2.386% | 97.33% | 0.2827%
BC: Urban | 0.00012847 | 0.00063996 | 0.00092586 | 0.0016943 | 0.048179 | 0.24 | 0.34721 | 0.63539 |  |  |  | BC: Urban | 4.9184e-05 | 1.0354e-05 | 0.00021876 | 0.00012847 | 0.0009804 | 8.6472e-06 | 0.00018271 | 0.00063996 | 0.00045381 | 4.6783e-05 | 0.0014829 | 0.00092586 | 0.0016943 | 7.583% | 37.77% | 54.65%
OC: Urban | 3.9927e-05 | 0.00067495 | 0.0023204 | 0.0030353 | 0.014973 | 0.25312 | 0.87018 | 1.1383 |  |  |  | OC: Urban | 4.103e-05 | 1.715e-06 | 3.6236e-05 | 3.9927e-05 | 0.00095406 | 1.3787e-05 | 0.0002913 | 0.00067495 | 0.00056736 | 0.00017373 | 0.004389 | 0.0023204 | 0.0030353 | 1.315% | 22.24% | 76.45%
Grid-Connected SI PHEV: E85 (Corn) and Electricity (U.S. Mix)
| Btu/mile or Gallon/mile or g/mile |  |  |  | Btu/mmBtu or Gallon/mmBtu or g/mmBtu | [5 empty] | Grid-Connected SI PHEV: E85 (Corn) and Electricity (U.S. Mix) |  | Feedstock |  |  |  | Fuel |  |  |  | Vehicle Operation |  |  |  | Total | Percentage of each stage
Item | Feedstock | Fuel | Vehicle Operation | Total | Feedstock | Fuel | Vehicle Operation | Total |  |  |  |  | CD Electric | CD EtOH | CS EtOH | Average | CD Electric | CD EtOH | CS EtOH | Average | CD Electric | CD EtOH | CS EtOH | Average | Average | Feedstock | Fuel | Vehicle Operation
Total Energy | -598.8193 | 2918.6197 | 2666.5307 | 4986.3311 | -224568.686 | 1094538.2008 | 1000000 | 1869969.5148 |  |  |  | Total Energy | 116.7779 | -68.4591 | -1446.4727 | -598.8193 | 1482.2473 | 213.9171 | 4519.8521 | 2918.6197 | 1180.3862 | 205.588 | 4343.8668 | 2666.5307 | 4986.3311 | -12.01% | 58.53% | 53.48%
Fossil Fuels | 270.6776 | 1508.7089 | 1059.9933 | 2839.3798 | 101509.2677 | 565794.7039 | 397517.7602 | 1064821.7318 |  |  |  | Fossil Fuels | 113.4572 | 21.2405 | 448.7907 | 270.6776 | 1200.4176 | 85.2328 | 1800.8821 | 1508.7089 | 1046.303 | 48.0384 | 1015.0025 | 1059.9933 | 2839.3798 | 9.533% | 53.14% | 37.33%
Coal | 13.1238 | 613.6412 | 382.5661 | 1009.3311 | 4921.6644 | 230127.1969 | 143469.602 | 378518.4633 |  |  |  | Coal | 12.9992 | 0.59214 | 12.5114 | 13.1238 | 834.1606 | 14.4746 | 305.8345 | 613.6412 | 674.6349 | 0 | 0 | 382.5661 | 1009.3311 | 1.3% | 60.8% | 37.9%
Natural Gas | 164.328 | 836.9732 | 198.9142 | 1200.2154 | 61626.1355 | 313880.9458 | 74596.637 | 450103.7183 |  |  |  | Natural Gas | 71.5639 | 12.7384 | 269.1496 | 164.328 | 368.9145 | 64.6228 | 1365.4135 | 836.9732 | 350.7746 | 0 | 0 | 198.9142 | 1200.2154 | 13.69% | 69.74% | 16.57%
Petroleum | 93.2258 | 58.0945 | 478.513 | 629.8334 | 34961.4678 | 21786.5613 | 179451.5212 | 236199.5503 |  |  |  | Petroleum | 28.8941 | 7.91 | 167.1298 | 93.2258 | -2.6575 | 6.1354 | 129.6341 | 58.0945 | 20.8935 | 48.0384 | 1015.0025 | 478.513 | 629.8334 | 14.8% | 9.224% | 75.97%
Water Consumption | 0.63871 | 0.45668 | 0 | 1.0954 | 239.5276 | 171.2625 | 0 | 410.79 |  |  |  | Water Consumption | 0.016733 | 0.064772 | 1.3686 | 0.63871 | 0.61105 | 0.011341 | 0.23962 | 0.45668 | 0 | 0 | 0 | 0 | 1.0954 | 58.31% | 41.69% | 0%
CO2 (w/ C in VOC & CO) | -81.5309 | 167.4373 | 150.5249 | 236.4313 | -30575.6626 | 62792.1997 | 56449.7104 | 88666.2475 |  |  |  | CO2 (w/ C in VOC & CO) | 8.1588 | -8.869 | -187.3939 | -81.5309 | 195.3932 | 5.83 | 123.1829 | 167.4373 | 0 | 15.495 | 327.3937 | 150.5249 | 236.4313 | -34.48% | 70.82% | 63.67%
CH4 | 0.27221 | 0.14998 | 0.0022853 | 0.42447 | 102.0823 | 56.2445 | 0.85703 | 159.1838 |  |  |  | CH4 | 0.34226 | 0.0080414 | 0.16991 | 0.27221 | 0.0029824 | 0.015265 | 0.32253 | 0.14998 | 0 | 0.00022649 | 0.004982 | 0.0022853 | 0.42447 | 64.13% | 35.33% | 0.5384%
N2O | 0.081437 | 0.0028816 | 0.0030733 | 0.087392 | 30.5404 | 1.0806 | 1.1526 | 32.7736 |  |  |  | N2O | 0.00064674 | 0.0083454 | 0.17633 | 0.081437 | 0.0025575 | 0.00014734 | 0.0031131 | 0.0028816 | 0 | 0.00030459 | 0.0067 | 0.0030733 | 0.087392 | 93.19% | 3.297% | 3.517%
GHGs | -51.784 | 172.7003 | 151.4079 | 272.3242 | -19419.984 | 64765.9081 | 56780.8504 | 102126.7745 |  |  |  | GHGs | 18.5981 | -6.4163 | -135.5696 | -51.784 | 196.1604 | 6.327 | 133.6836 | 172.7003 | 0 | 15.5825 | 329.3186 | 151.4079 | 272.3242 | -19.02% | 63.42% | 55.6%
VOC: Total | 0.018627 | 0.099536 | 0.050908 | 0.16907 | 6.9856 | 37.3281 | 19.0914 | 63.4051 |  |  |  | VOC: Total | 0.018197 | 0.00085524 | 0.01807 | 0.018627 | 0.0039538 | 0.010015 | 0.21162 | 0.099536 | 0 | 0.0050453 | 0.11098 | 0.050908 | 0.16907 | 11.02% | 58.87% | 30.11%
CO: Total | 0.095973 | 0.07567 | 1.3145 | 1.4861 | 35.9918 | 28.3777 | 492.9531 | 557.3226 |  |  |  | CO: Total | 0.023858 | 0.0084868 | 0.17932 | 0.095973 | 0.042858 | 0.0052877 | 0.11172 | 0.07567 | 0 | 0.13027 | 2.8656 | 1.3145 | 1.4861 | 6.458% | 5.092% | 88.45%
NOx: Total | 0.14392 | 0.21312 | 0.04643 | 0.40347 | 53.9733 | 79.9232 | 17.4123 | 151.3089 |  |  |  | NOx: Total | 0.048207 | 0.012001 | 0.25357 | 0.14392 | 0.20658 | 0.0098795 | 0.20874 | 0.21312 | 0 | 0.0046016 | 0.10122 | 0.04643 | 0.40347 | 35.67% | 52.82% | 11.51%
PM10: Total | 0.014352 | 0.053808 | 0.021532 | 0.089692 | 5.3823 | 20.1789 | 8.0749 | 33.6361 |  |  |  | PM10: Total | 0.0142 | 0.00064849 | 0.013702 | 0.014352 | 0.04834 | 0.0027171 | 0.05741 | 0.053808 | 0.018 | 0.00035005 | 0.0257 | 0.021532 | 0.089692 | 16% | 59.99% | 24.01%
PM2.5: Total | 0.0070103 | 0.029052 | 0.0078568 | 0.043919 | 2.629 | 10.8951 | 2.9465 | 16.4706 |  |  |  | PM2.5: Total | 0.0029034 | 0.00055216 | 0.011666 | 0.0070103 | 0.03415 | 0.00099712 | 0.021068 | 0.029052 | 0.0046 | 0.00032277 | 0.0117 | 0.0078568 | 0.043919 | 15.96% | 66.15% | 17.89%
SOx: Total | 0.096299 | 0.37256 | 0.00060909 | 0.46947 | 36.114 | 139.7189 | 0.22842 | 176.0613 |  |  |  | SOx: Total | 0.022066 | 0.0086249 | 0.18224 | 0.096299 | 0.50392 | 0.008936 | 0.18881 | 0.37256 | 0 | 6.2699e-05 | 0.0013248 | 0.00060909 | 0.46947 | 20.51% | 79.36% | 0.1297%
BC Total | 0.0074225 | 0.0053424 | 0.0013418 | 0.014107 | 2.7836 | 2.0035 | 0.50321 | 5.2903 |  |  |  | BC Total | 0.0039593 | 0.00053295 | 0.011261 | 0.0074225 | 0.0029856 | 0.00037566 | 0.0079374 | 0.0053424 | 0.00065769 | 6.7802e-05 | 0.0021491 | 0.0013418 | 0.014107 | 52.62% | 37.87% | 9.512%
OC Total | 0.0014542 | 0.0028206 | 0.0033629 | 0.0076377 | 0.54535 | 1.0578 | 1.2611 | 2.8643 |  |  |  | OC Total | 0.0005746 | 0.00011615 | 0.0024542 | 0.0014542 | 0.0025641 | 0.00014068 | 0.0029723 | 0.0028206 | 0.00082227 | 0.00025179 | 0.0063608 | 0.0033629 | 0.0076377 | 19.04% | 36.93% | 44.03%
VOC: Urban | 0.0009141 | 0.028881 | 0.035126 | 0.064922 | 0.3428 | 10.8311 | 13.1731 | 24.347 |  |  |  | VOC: Urban | 0.00044505 | 6.8118e-05 | 0.0014393 | 0.0009141 | 0.0013673 | 0.0028932 | 0.061131 | 0.028881 | 0 | 0.0034813 | 0.076577 | 0.035126 | 0.064922 | 1.408% | 44.49% | 54.11%
CO: Urban | 0.0018473 | 0.013565 | 0.90699 | 0.9224 | 0.69278 | 5.0872 | 340.1376 | 345.9176 |  |  |  | CO: Urban | 0.0016631 | 9.3079e-05 | 0.0019667 | 0.0018473 | 0.014174 | 0.000569 | 0.012022 | 0.013565 | 0 | 0.089888 | 1.9773 | 0.90699 | 0.9224 | 0.2003% | 1.471% | 98.33%
NOx: Urban | 0.0045877 | 0.054328 | 0.032037 | 0.090953 | 1.7205 | 20.3741 | 12.0145 | 34.109 |  |  |  | NOx: Urban | 0.0034625 | 0.00027014 | 0.0057078 | 0.0045877 | 0.074116 | 0.0012661 | 0.026751 | 0.054328 | 0 | 0.0031751 | 0.069842 | 0.032037 | 0.090953 | 5.044% | 59.73% | 35.22%
PM10: Urban | 0.00039188 | 0.011571 | 0.014857 | 0.02682 | 0.14696 | 4.3393 | 5.5717 | 10.058 |  |  |  | PM10: Urban | 0.00020744 | 2.8231e-05 | 0.00059649 | 0.00039188 | 0.017716 | 0.00015692 | 0.0033156 | 0.011571 | 0.01242 | 0.00024153 | 0.017733 | 0.014857 | 0.02682 | 1.461% | 43.14% | 55.4%
PM2.5: Urban | 0.00030237 | 0.0082198 | 0.0054212 | 0.013943 | 0.1134 | 3.0826 | 2.0331 | 5.229 |  |  |  | PM2.5: Urban | 0.00015824 | 2.1889e-05 | 0.00046249 | 0.00030237 | 0.012504 | 0.00011621 | 0.0024554 | 0.0082198 | 0.003174 | 0.00022271 | 0.008073 | 0.0054212 | 0.013943 | 2.169% | 58.95% | 38.88%
SOx: Urban | 0.0037561 | 0.12264 | 0.00042027 | 0.12681 | 1.4086 | 45.9909 | 0.15761 | 47.5571 |  |  |  | SOx: Urban | 0.001903 | 0.00027556 | 0.0058224 | 0.0037561 | 0.18739 | 0.0016855 | 0.035613 | 0.12264 | 0 | 4.3262e-05 | 0.00091409 | 0.00042027 | 0.12681 | 2.962% | 96.71% | 0.3314%
BC: Urban | 7.5541e-05 | 0.00067756 | 0.00092586 | 0.001679 | 0.028329 | 0.2541 | 0.34721 | 0.62964 |  |  |  | BC: Urban | 4.9184e-05 | 4.9051e-06 | 0.00010364 | 7.5541e-05 | 0.0009804 | 1.2517e-05 | 0.00026447 | 0.00067756 | 0.00045381 | 4.6783e-05 | 0.0014829 | 0.00092586 | 0.001679 | 4.499% | 40.36% | 55.14%
OC: Urban | 6.6351e-05 | 0.00071164 | 0.0023204 | 0.0030984 | 0.024883 | 0.26688 | 0.87018 | 1.1619 |  |  |  | OC: Urban | 4.103e-05 | 4.435e-06 | 9.3708e-05 | 6.6351e-05 | 0.00095406 | 1.7563e-05 | 0.00037109 | 0.00071164 | 0.00056736 | 0.00017373 | 0.004389 | 0.0023204 | 0.0030984 | 2.141% | 22.97% | 74.89%
Grid-Connected SI PHEV: G.H2 (Refueling Station, NA NG) and Electricity (U.S. Mix)
| Btu/mile or Gallon/mile or g/mile |  |  |  | Btu/mmBtu or Gallon/mmBtu or g/mmBtu | [5 empty] | Grid-Connected SI PHEV: G.H2 (Refueling Station, NA NG) and Electricity (U.S. Mix) |  | Feedstock |  |  |  | Fuel |  |  |  | Vehicle Operation |  |  |  | Total | Percentage of each stage
Item | Feedstock | Fuel | Vehicle Operation | Total | Feedstock | Fuel | Vehicle Operation | Total |  |  |  |  | CD Electric | CD H2 | CS H2 | Average | CD Electric | CD H2 | CS H2 | Average | CD Electric | CD H2 | CS H2 | Average | Average | Feedstock | Fuel | Vehicle Operation
Total Energy | 264.1793 | 2035.7822 | 2365.963 | 4665.9246 | 111658.2752 | 860445.4978 | 1000000 | 1972103.7731 |  |  |  | Total Energy | 114.9786 | 20.5686 | 432.6434 | 264.1793 | 1459.4097 | 124.8949 | 2627.0632 | 2035.7822 | 1162.1996 | 176.4458 | 3711.397 | 2365.963 | 4665.9246 | 5.662% | 43.63% | 50.71%
Fossil Fuels | 260.3652 | 1801.0673 | 2291.1045 | 4352.537 | 110046.1905 | 761240.6706 | 968360.2334 | 1839647.0945 |  |  |  | Fossil Fuels | 111.7091 | 20.3659 | 428.3813 | 260.3652 | 1181.9223 | 116.8972 | 2458.8397 | 1801.0673 | 1030.1822 | 176.4458 | 3711.397 | 2291.1045 | 4352.537 | 5.982% | 41.38% | 52.64%
Coal | 14.3709 | 746.5582 | 376.6479 | 1137.577 | 6074.0362 | 315540.9424 | 159194.3102 | 480809.2888 |  |  |  | Coal | 12.7989 | 0.73532 | 15.4668 | 14.3709 | 821.3083 | 29.0308 | 610.6407 | 746.5582 | 664.2405 | 0 | 0 | 376.6479 | 1137.577 | 1.263% | 65.63% | 33.11%
Natural Gas | 222.632 | 1044.7198 | 1902.7918 | 3170.1436 | 94097.8179 | 441562.1933 | 804235.6499 | 1339895.6611 |  |  |  | Natural Gas | 70.4613 | 18.8832 | 397.1929 | 222.632 | 363.2305 | 86.7011 | 1823.6885 | 1044.7198 | 345.3701 | 176.4458 | 3711.397 | 1902.7918 | 3170.1436 | 7.023% | 32.95% | 60.02%
Petroleum | 23.3623 | 9.7893 | 11.6648 | 44.8164 | 9874.3364 | 4137.5348 | 4930.2733 | 18942.1445 |  |  |  | Petroleum | 28.449 | 0.74743 | 15.7217 | 23.3623 | -2.6165 | 1.1653 | 24.5105 | 9.7893 | 20.5716 | 0 | 0 | 11.6648 | 44.8164 | 52.13% | 21.84% | 26.03%
Water Consumption | 0.017299 | 0.57868 | 0 | 0.59598 | 7.3115 | 244.5843 | 0 | 251.8958 |  |  |  | Water Consumption | 0.016475 | 0.00082247 | 0.0173 | 0.017299 | 0.60163 | 0.024553 | 0.51646 | 0.57868 | 0 | 0 | 0 | 0 | 0.59598 | 2.903% | 97.1% | 0%
CO2 (w/ C in VOC & CO) | 16.8924 | 289.5008 | 0.44061 | 306.8337 | 7139.7417 | 122360.6474 | 186.2289 | 129686.618 |  |  |  | CO2 (w/ C in VOC & CO) | 8.0331 | 1.2753 | 26.8247 | 16.8924 | 192.3827 | 18.6491 | 392.2683 | 289.5008 | 0 | 0.037776 | 0.96819 | 0.44061 | 306.8337 | 5.505% | 94.35% | 0.1436%
CH4 | 0.66603 | 0.23944 | 0.00048239 | 0.90595 | 281.5055 | 101.2007 | 0.20389 | 382.9102 |  |  |  | CH4 | 0.33699 | 0.049095 | 1.0327 | 0.66603 | 0.0029364 | 0.024578 | 0.51698 | 0.23944 | 0 | 4.1358e-05 | 0.00106 | 0.00048239 | 0.90595 | 73.52% | 26.43% | 0.05325%
N2O | 0.0030394 | 0.003062 | 0.0030491 | 0.0091505 | 1.2846 | 1.2942 | 1.2887 | 3.8676 |  |  |  | N2O | 0.00063678 | 0.00027685 | 0.0058234 | 0.0030394 | 0.0025181 | 0.00016892 | 0.0035531 | 0.003062 | 0 | 0.00026141 | 0.0067 | 0.0030491 | 0.0091505 | 33.22% | 33.46% | 33.32%
GHGs | 37.6788 | 297.4953 | 1.2631 | 336.4372 | 15925.3346 | 125739.631 | 533.8597 | 142198.8253 |  |  |  | GHGs | 18.3116 | 2.8215 | 59.3479 | 37.6788 | 193.1381 | 19.4312 | 408.7193 | 297.4953 | 0 | 0.10829 | 2.7755 | 1.2631 | 336.4372 | 11.2% | 88.43% | 0.3754%
VOC: Total | 0.028647 | 0.01669 | 0.0098663 | 0.055203 | 12.1078 | 7.0542 | 4.1701 | 23.3321 |  |  |  | VOC: Total | 0.017917 | 0.001911 | 0.040196 | 0.028647 | 0.0038929 | 0.001497 | 0.031489 | 0.01669 | 0 | 0.00084589 | 0.02168 | 0.0098663 | 0.055203 | 51.89% | 30.23% | 17.87%
CO: Total | 0.072189 | 0.078183 | 0.26082 | 0.41119 | 30.5113 | 33.0449 | 110.2386 | 173.7948 |  |  |  | CO: Total | 0.023491 | 0.0060852 | 0.128 | 0.072189 | 0.042197 | 0.0056083 | 0.11797 | 0.078183 | 0 | 0.022361 | 0.57312 | 0.26082 | 0.41119 | 17.56% | 19.01% | 63.43%
NOx: Total | 0.10119 | 0.22235 | 0.046064 | 0.36961 | 42.771 | 93.9789 | 19.4695 | 156.2193 |  |  |  | NOx: Total | 0.047464 | 0.0076783 | 0.16151 | 0.10119 | 0.2034 | 0.011062 | 0.23269 | 0.22235 | 0 | 0.0039493 | 0.10122 | 0.046064 | 0.36961 | 27.38% | 60.16% | 12.46%
PM10: Total | 0.0090273 | 0.059385 | 0.01835 | 0.086763 | 3.8155 | 25.0996 | 7.756 | 36.6711 |  |  |  | PM10: Total | 0.013981 | 0.00011366 | 0.0023908 | 0.0090273 | 0.047596 | 0.0033488 | 0.070439 | 0.059385 | 0.018 | 3.0043e-05 | 0.01877 | 0.01835 | 0.086763 | 10.4% | 68.45% | 21.15%
PM2.5: Total | 0.0025402 | 0.046737 | 0.0049231 | 0.0542 | 1.0737 | 19.7537 | 2.0808 | 22.9082 |  |  |  | PM2.5: Total | 0.0028587 | 9.5022e-05 | 0.0019987 | 0.0025402 | 0.033624 | 0.0028603 | 0.060163 | 0.046737 | 0.0046 | 2.7702e-05 | 0.00531 | 0.0049231 | 0.0542 | 4.687% | 86.23% | 9.083%
SOx: Total | 0.034109 | 0.38556 | 0 | 0.41967 | 14.4167 | 162.9595 | 0 | 177.3761 |  |  |  | SOx: Total | 0.021726 | 0.0022524 | 0.047378 | 0.034109 | 0.49615 | 0.010773 | 0.2266 | 0.38556 | 0 | 0 | 0 | 0 | 0.41967 | 8.128% | 91.87% | 0%
BC Total | 0.010447 | 0.0060686 | 0.00072557 | 0.017241 | 4.4155 | 2.565 | 0.30667 | 7.2871 |  |  |  | BC Total | 0.0038983 | 0.00085139 | 0.017908 | 0.010447 | 0.0029396 | 0.00045501 | 0.0095707 | 0.0060686 | 0.00065769 | 5.8191e-06 | 0.00080683 | 0.00072557 | 0.017241 | 60.59% | 35.2% | 4.208%
OC Total | 0.00057538 | 0.0021634 | 0.0010743 | 0.0038131 | 0.24319 | 0.9144 | 0.45407 | 1.6117 |  |  |  | OC Total | 0.00056575 | 2.6316e-05 | 0.00055354 | 0.00057538 | 0.0025246 | 7.5656e-05 | 0.0015914 | 0.0021634 | 0.00082227 | 2.161e-05 | 0.0013761 | 0.0010743 | 0.0038131 | 15.09% | 56.74% | 28.17%
VOC: Urban | 0.0013706 | 0.0040563 | 0.0068078 | 0.012235 | 0.57928 | 1.7144 | 2.8774 | 5.1711 |  |  |  | VOC: Urban | 0.00043819 | 0.00011599 | 0.0024397 | 0.0013706 | 0.0013462 | 0.00034038 | 0.0071597 | 0.0040563 | 0 | 0.00058366 | 0.014959 | 0.0068078 | 0.012235 | 11.2% | 33.15% | 55.64%
CO: Urban | 0.006401 | 0.027123 | 0.17997 | 0.21349 | 2.7055 | 11.4639 | 76.0646 | 90.2339 |  |  |  | CO: Urban | 0.0016375 | 0.00056568 | 0.011899 | 0.006401 | 0.013956 | 0.0019857 | 0.041767 | 0.027123 | 0 | 0.015429 | 0.39545 | 0.17997 | 0.21349 | 2.998% | 12.7% | 84.3%
NOx: Urban | 0.0087174 | 0.08126 | 0.031784 | 0.12176 | 3.6845 | 34.3456 | 13.4339 | 51.464 |  |  |  | NOx: Urban | 0.0034091 | 0.00070128 | 0.014751 | 0.0087174 | 0.072974 | 0.0041225 | 0.086714 | 0.08126 | 0 | 0.002725 | 0.069842 | 0.031784 | 0.12176 | 7.159% | 66.74% | 26.1%
PM10: Urban | 0.00022053 | 0.027597 | 0.012662 | 0.04048 | 0.093211 | 11.6643 | 5.3516 | 17.1092 |  |  |  | PM10: Urban | 0.00020424 | 1.0825e-05 | 0.00022769 | 0.00022053 | 0.017444 | 0.0018303 | 0.038498 | 0.027597 | 0.01242 | 2.073e-05 | 0.012951 | 0.012662 | 0.04048 | 0.5448% | 68.18% | 31.28%
PM2.5: Urban | 0.0001668 | 0.023716 | 0.0033969 | 0.02728 | 0.070499 | 10.0238 | 1.4358 | 11.53 |  |  |  | PM2.5: Urban | 0.0001558 | 8.1097e-06 | 0.00017058 | 0.0001668 | 0.012312 | 0.0017298 | 0.036386 | 0.023716 | 0.003174 | 1.9114e-05 | 0.0036639 | 0.0033969 | 0.02728 | 0.6114% | 86.94% | 12.45%
SOx: Urban | 0.0021919 | 0.13968 | 0 | 0.14187 | 0.92642 | 59.036 | 0 | 59.9624 |  |  |  | SOx: Urban | 0.0018737 | 0.00011675 | 0.0024557 | 0.0021919 | 0.1845 | 0.0036239 | 0.076226 | 0.13968 | 0 | 0 | 0 | 0 | 0.14187 | 1.545% | 98.46% | 0%
BC: Urban | 0.0001164 | 0.00084296 | 0.00050064 | 0.00146 | 0.049196 | 0.35628 | 0.2116 | 0.61708 |  |  |  | BC: Urban | 4.8426e-05 | 9.1934e-06 | 0.00019338 | 0.0001164 | 0.0009653 | 3.0555e-05 | 0.00064271 | 0.00084296 | 0.00045381 | 4.0152e-06 | 0.00055672 | 0.00050064 | 0.00146 | 7.972% | 57.74% | 34.29%
OC: Urban | 3.4179e-05 | 0.0007639 | 0.00074128 | 0.0015394 | 0.014446 | 0.32287 | 0.31331 | 0.65063 |  |  |  | OC: Urban | 4.0398e-05 | 1.1652e-06 | 2.4508e-05 | 3.4179e-05 | 0.00093936 | 2.3904e-05 | 0.0005028 | 0.0007639 | 0.00056736 | 1.4911e-05 | 0.00094953 | 0.00074128 | 0.0015394 | 2.22% | 49.62% | 48.16%
Grid-Connected SI PHEV: L.H2 (Central Plants, NA NG) and Electricity (U.S. Mix)
| Btu/mile or Gallon/mile or g/mile |  |  |  | Btu/mmBtu or Gallon/mmBtu or g/mmBtu | [5 empty] | Grid-Connected SI PHEV: L.H2 (Central Plants, NA NG) and Electricity (U.S. Mix) |  | Feedstock |  |  |  | Fuel |  |  |  | Vehicle Operation |  |  |  | Total | Percentage of each stage
Item | Feedstock | Fuel | Vehicle Operation | Total | Feedstock | Fuel | Vehicle Operation | Total |  |  |  |  | CD Electric | CD H2 | CS H2 | Average | CD Electric | CD H2 | CS H2 | Average | CD Electric | CD H2 | CS H2 | Average | Average | Feedstock | Fuel | Vehicle Operation
Total Energy | 205.5153 | 3357.5624 | 2365.963 | 5929.0407 | 86863.2768 | 1419110.2766 | 1000000 | 2505973.5534 |  |  |  | Total Energy | 114.9786 | 14.5045 | 305.0913 | 205.5153 | 1459.4097 | 261.5257 | 5500.9831 | 3357.5624 | 1162.1996 | 176.4458 | 3711.397 | 2365.963 | 5929.0407 | 3.466% | 56.63% | 39.9%
Fossil Fuels | 202.0235 | 2929.2589 | 2291.1045 | 5422.3869 | 85387.4124 | 1238083.1434 | 968360.2334 | 2291830.7893 |  |  |  | Fossil Fuels | 111.7091 | 14.3352 | 301.5301 | 202.0235 | 1181.9223 | 233.517 | 4911.8439 | 2929.2589 | 1030.1822 | 176.4458 | 3711.397 | 2291.1045 | 5422.3869 | 3.726% | 54.02% | 42.25%
Coal | 13.201 | 1449.2708 | 376.6479 | 1839.1197 | 5579.5619 | 612550.0503 | 159194.3102 | 777323.9224 |  |  |  | Coal | 12.7989 | 0.61439 | 12.9231 | 13.201 | 821.3083 | 101.6694 | 2138.5343 | 1449.2708 | 664.2405 | 0 | 0 | 376.6479 | 1839.1197 | 0.7178% | 78.8% | 20.48%
Natural Gas | 165.4796 | 1436.893 | 1902.7918 | 3505.1644 | 69941.7553 | 607318.4362 | 804235.6499 | 1481495.8415 |  |  |  | Natural Gas | 70.4613 | 12.9754 | 272.9277 | 165.4796 | 363.2305 | 127.2396 | 2676.3826 | 1436.893 | 345.3701 | 176.4458 | 3711.397 | 1902.7918 | 3505.1644 | 4.721% | 40.99% | 54.29%
Petroleum | 23.3428 | 43.0952 | 11.6648 | 78.1029 | 9866.0952 | 18214.657 | 4930.2733 | 33011.0254 |  |  |  | Petroleum | 28.449 | 0.74542 | 15.6793 | 23.3428 | -2.6165 | 4.6081 | 96.9269 | 43.0952 | 20.5716 | 0 | 0 | 11.6648 | 78.1029 | 29.89% | 55.18% | 14.94%
Water Consumption | 0.016829 | 0.83739 | 0 | 0.85422 | 7.1129 | 353.9325 | 0 | 361.0454 |  |  |  | Water Consumption | 0.016475 | 0.00077389 | 0.016278 | 0.016829 | 0.60163 | 0.051296 | 1.079 | 0.83739 | 0 | 0 | 0 | 0 | 0.85422 | 1.97% | 98.03% | 0%
CO2 (w/ C in VOC & CO) | 14.145 | 388.9412 | 0.44061 | 403.5268 | 5978.5257 | 164390.2414 | 186.2289 | 170554.9959 |  |  |  | CO2 (w/ C in VOC & CO) | 8.0331 | 0.9913 | 20.8511 | 14.145 | 192.3827 | 28.9281 | 608.4796 | 388.9412 | 0 | 0.037776 | 0.96819 | 0.44061 | 403.5268 | 3.505% | 96.39% | 0.1092%
CH4 | 0.39969 | 0.30373 | 0.00048239 | 0.7039 | 168.9335 | 128.3756 | 0.20389 | 297.5129 |  |  |  | CH4 | 0.33699 | 0.021563 | 0.45357 | 0.39969 | 0.0029364 | 0.031224 | 0.65678 | 0.30373 | 0 | 4.1358e-05 | 0.00106 | 0.00048239 | 0.7039 | 56.78% | 43.15% | 0.06853%
N2O | 0.00078777 | 0.0039807 | 0.0030491 | 0.0078175 | 0.33296 | 1.6825 | 1.2887 | 3.3042 |  |  |  | N2O | 0.00063678 | 4.4107e-05 | 0.00092775 | 0.00078777 | 0.0025181 | 0.00026388 | 0.0055505 | 0.0039807 | 0 | 0.00026141 | 0.0067 | 0.0030491 | 0.0078175 | 10.08% | 50.92% | 39%
GHGs | 26.3444 | 399.1081 | 1.2631 | 426.7156 | 11134.764 | 168687.3644 | 533.8597 | 180355.9881 |  |  |  | GHGs | 18.3116 | 1.6499 | 34.7039 | 26.3444 | 193.1381 | 29.9348 | 629.6539 | 399.1081 | 0 | 0.10829 | 2.7755 | 1.2631 | 426.7156 | 6.174% | 93.53% | 0.296%
VOC: Total | 0.02266 | 0.025804 | 0.0098663 | 0.05833 | 9.5773 | 10.9065 | 4.1701 | 24.6539 |  |  |  | VOC: Total | 0.017917 | 0.0012921 | 0.027179 | 0.02266 | 0.0038929 | 0.0024392 | 0.051307 | 0.025804 | 0 | 0.00084589 | 0.02168 | 0.0098663 | 0.05833 | 38.85% | 44.24% | 16.91%
CO: Total | 0.04043 | 0.10407 | 0.26082 | 0.40532 | 17.088 | 43.9854 | 110.2386 | 171.312 |  |  |  | CO: Total | 0.023491 | 0.0028023 | 0.058944 | 0.04043 | 0.042197 | 0.008284 | 0.17425 | 0.10407 | 0 | 0.022361 | 0.57312 | 0.26082 | 0.40532 | 9.975% | 25.68% | 64.35%
NOx: Total | 0.063599 | 0.34162 | 0.046064 | 0.45128 | 26.8806 | 144.3877 | 19.4695 | 190.7378 |  |  |  | NOx: Total | 0.047464 | 0.0037921 | 0.079763 | 0.063599 | 0.2034 | 0.023391 | 0.492 | 0.34162 | 0 | 0.0039493 | 0.10122 | 0.046064 | 0.45128 | 14.09% | 75.7% | 10.21%
PM10: Total | 0.008927 | 0.089796 | 0.01835 | 0.11707 | 3.7731 | 37.9532 | 7.756 | 49.4823 |  |  |  | PM10: Total | 0.013981 | 0.0001033 | 0.0021728 | 0.008927 | 0.047596 | 0.0064923 | 0.13656 | 0.089796 | 0.018 | 3.0043e-05 | 0.01877 | 0.01835 | 0.11707 | 7.625% | 76.7% | 15.67%
PM2.5: Total | 0.0024594 | 0.065369 | 0.0049231 | 0.072752 | 1.0395 | 27.6291 | 2.0808 | 30.7494 |  |  |  | PM2.5: Total | 0.0028587 | 8.6666e-05 | 0.001823 | 0.0024594 | 0.033624 | 0.0047863 | 0.10068 | 0.065369 | 0.0046 | 2.7702e-05 | 0.00531 | 0.0049231 | 0.072752 | 3.381% | 89.85% | 6.767%
SOx: Total | 0.033739 | 0.62969 | 0 | 0.66343 | 14.2601 | 266.1473 | 0 | 280.4074 |  |  |  | SOx: Total | 0.021726 | 0.0022141 | 0.046572 | 0.033739 | 0.49615 | 0.036009 | 0.75743 | 0.62969 | 0 | 0 | 0 | 0 | 0.66343 | 5.086% | 94.91% | 0%
BC Total | 0.01045 | 0.0095014 | 0.00072557 | 0.020677 | 4.4169 | 4.0159 | 0.30667 | 8.7395 |  |  |  | BC Total | 0.0038983 | 0.00085174 | 0.017916 | 0.01045 | 0.0029396 | 0.00080985 | 0.017034 | 0.0095014 | 0.00065769 | 5.8191e-06 | 0.00080683 | 0.00072557 | 0.020677 | 50.54% | 45.95% | 3.509%
OC Total | 0.00055038 | 0.0042674 | 0.0010743 | 0.0058921 | 0.23262 | 1.8037 | 0.45407 | 2.4904 |  |  |  | OC Total | 0.00056575 | 2.3731e-05 | 0.00049916 | 0.00055038 | 0.0025246 | 0.00029314 | 0.006166 | 0.0042674 | 0.00082227 | 2.161e-05 | 0.0013761 | 0.0010743 | 0.0058921 | 9.341% | 72.43% | 18.23%
VOC: Urban | 0.00052988 | 0.002585 | 0.0068078 | 0.0099226 | 0.22396 | 1.0926 | 2.8774 | 4.1939 |  |  |  | VOC: Urban | 0.00043819 | 2.9089e-05 | 0.00061185 | 0.00052988 | 0.0013462 | 0.0001883 | 0.0039608 | 0.002585 | 0 | 0.00058366 | 0.014959 | 0.0068078 | 0.0099226 | 5.34% | 26.05% | 68.61%
CO: Urban | 0.0019431 | 0.021484 | 0.17997 | 0.20339 | 0.82126 | 9.0804 | 76.0646 | 85.9663 |  |  |  | CO: Urban | 0.0016375 | 0.00010487 | 0.0022059 | 0.0019431 | 0.013956 | 0.0014028 | 0.029506 | 0.021484 | 0 | 0.015429 | 0.39545 | 0.17997 | 0.20339 | 0.9553% | 10.56% | 88.48%
NOx: Urban | 0.0034126 | 0.097571 | 0.031784 | 0.13277 | 1.4424 | 41.2393 | 13.4339 | 56.1157 |  |  |  | NOx: Urban | 0.0034091 | 0.00015294 | 0.0032169 | 0.0034126 | 0.072974 | 0.0058085 | 0.12218 | 0.097571 | 0 | 0.002725 | 0.069842 | 0.031784 | 0.13277 | 2.57% | 73.49% | 23.94%
PM10: Urban | 0.00019923 | 0.023704 | 0.012662 | 0.036565 | 0.084205 | 10.0186 | 5.3516 | 15.4545 |  |  |  | PM10: Urban | 0.00020424 | 8.6223e-06 | 0.00018136 | 0.00019923 | 0.017444 | 0.0014278 | 0.030032 | 0.023704 | 0.01242 | 2.073e-05 | 0.012951 | 0.012662 | 0.036565 | 0.5449% | 64.83% | 34.63%
PM2.5: Urban | 0.00014953 | 0.01739 | 0.0033969 | 0.020937 | 0.063201 | 7.3502 | 1.4358 | 8.8492 |  |  |  | PM2.5: Urban | 0.0001558 | 6.3248e-06 | 0.00013304 | 0.00014953 | 0.012312 | 0.001076 | 0.022632 | 0.01739 | 0.003174 | 1.9114e-05 | 0.0036639 | 0.0033969 | 0.020937 | 0.7142% | 83.06% | 16.22%
SOx: Urban | 0.0020452 | 0.22726 | 0 | 0.22931 | 0.86444 | 96.0547 | 0 | 96.9192 |  |  |  | SOx: Urban | 0.0018737 | 0.00010159 | 0.0021368 | 0.0020452 | 0.1845 | 0.012677 | 0.26666 | 0.22726 | 0 | 0 | 0 | 0 | 0.22931 | 0.8919% | 99.11% | 0%
BC: Urban | 0.00011429 | 0.0012721 | 0.00050064 | 0.001887 | 0.048306 | 0.53765 | 0.2116 | 0.79756 |  |  |  | BC: Urban | 4.8426e-05 | 8.9756e-06 | 0.0001888 | 0.00011429 | 0.0009653 | 7.4912e-05 | 0.0015757 | 0.0012721 | 0.00045381 | 4.0152e-06 | 0.00055672 | 0.00050064 | 0.001887 | 6.057% | 67.41% | 26.53%
OC: Urban | 3.0186e-05 | 0.0012546 | 0.00074128 | 0.0020261 | 0.012759 | 0.53027 | 0.31331 | 0.85634 |  |  |  | OC: Urban | 4.0398e-05 | 7.5244e-07 | 1.5827e-05 | 3.0186e-05 | 0.00093936 | 7.4627e-05 | 0.0015697 | 0.0012546 | 0.00056736 | 1.4911e-05 | 0.00094953 | 0.00074128 | 0.0020261 | 1.49% | 61.92% | 36.59%
Grid-Independent CIDI HEV: Conventional and LS Diesel
| Btu/mile or Gallon/mile or g/mile |  |  |  | Btu/mmBtu or Gallon/mmBtu or g/mmBtu
Item | Feedstock | Fuel | Vehicle Operation | Total | Feedstock | Fuel | Vehicle Operation | Total
Total Energy | 231.1074 | 369.7054 | 2826.4314 | 3427.2442 | 81766.4862 | 130802.8791 | 1000000 | 1212569.3653
Fossil Fuels | 221.0884 | 364.8554 | 2826.4314 | 3412.3753 | 78221.7499 | 129086.9614 | 1000000 | 1207308.7113
Coal | 35.5979 | 17.5761 | 0 | 53.174 | 12594.641 | 6218.4888 | 0 | 18813.1298
Natural Gas | 140.5784 | 237.7762 | 0 | 378.3546 | 49737.0521 | 84125.9573 | 0 | 133863.0095
Petroleum | 44.9122 | 109.5031 | 2826.4314 | 2980.8467 | 15890.0568 | 38742.5152 | 1000000 | 1054632.5721
Water Consumption | 0.070181 | 0.011774 | 0 | 0.081955 | 24.8301 | 4.1658 | 0 | 28.9959
CO2 (w/ C in VOC & CO) | 15.5759 | 23.0328 | 223.2343 | 261.8431 | 5510.801 | 8149.0836 | 78980.9856 | 92640.8701
CH4 | 0.34323 | 0.054212 | 0.0938 | 0.49125 | 121.4373 | 19.1804 | 33.1867 | 173.8045
N2O | 0.0002901 | 0.0004522 | 0.0007 | 0.0014423 | 0.10264 | 0.15999 | 0.24766 | 0.51029
GHGs | 25.9498 | 24.779 | 226.2338 | 276.9627 | 9181.1207 | 8766.8943 | 80042.2177 | 97990.2327
VOC: Total | 0.012188 | 0.011748 | 0.0585 | 0.082435 | 4.312 | 4.1563 | 20.6975 | 29.1659
CO: Total | 0.027565 | 0.019843 | 2.7274 | 2.7748 | 9.7526 | 7.0207 | 964.9624 | 981.7356
NOx: Total | 0.080315 | 0.037025 | 0.20349 | 0.32083 | 28.4159 | 13.0997 | 71.9964 | 113.512
PM10: Total | 0.0056974 | 0.0038747 | 0.0231 | 0.032672 | 2.0158 | 1.3709 | 8.1728 | 11.5595
PM2.5: Total | 0.0047641 | 0.0029966 | 0.0095 | 0.017261 | 1.6856 | 1.0602 | 3.3611 | 6.1069
SOx: Total | 0.041333 | 0.035402 | 0.0015396 | 0.078275 | 14.6237 | 12.5254 | 0.5447 | 27.6938
BC Total | 0.0077277 | 0.0015052 | 0.0016253 | 0.010858 | 2.7341 | 0.53253 | 0.57505 | 3.8417
OC Total | 0.0014687 | 0.00055423 | 0.0045022 | 0.0065251 | 0.51961 | 0.19609 | 1.5929 | 2.3086
VOC: Urban | 0.0020286 | 0.0066745 | 0.040365 | 0.049068 | 0.71773 | 2.3615 | 14.2813 | 17.3604
CO: Urban | 0.0013174 | 0.0089101 | 1.8819 | 1.8921 | 0.46609 | 3.1524 | 665.824 | 669.4426
NOx: Urban | 0.0051204 | 0.014684 | 0.14041 | 0.16021 | 1.8116 | 5.1951 | 49.6775 | 56.6843
PM10: Urban | 0.00062817 | 0.0020008 | 0.015939 | 0.018568 | 0.22225 | 0.70788 | 5.6393 | 6.5694
PM2.5: Urban | 0.00048591 | 0.0015161 | 0.006555 | 0.008557 | 0.17192 | 0.53641 | 2.3192 | 3.0275
SOx: Urban | 0.00603 | 0.020839 | 0.0010623 | 0.027931 | 2.1334 | 7.373 | 0.37584 | 9.8822
BC: Urban | 0.00018615 | 0.00012957 | 0.0011215 | 0.0014372 | 0.065862 | 0.045841 | 0.39678 | 0.50849
OC: Urban | 9.1521e-05 | 0.00026615 | 0.0031065 | 0.0034642 | 0.03238 | 0.094164 | 1.0991 | 1.2256
Grid-Independent CIDI HEV: DME, NA NG
| Btu/mile or Gallon/mile or g/mile |  |  |  | Btu/mmBtu or Gallon/mmBtu or g/mmBtu
Item | Feedstock | Fuel | Vehicle Operation | Total | Feedstock | Fuel | Vehicle Operation | Total
Total Energy | 216.9603 | 1409.9462 | 2826.4314 | 4453.338 | 76761.2175 | 498843.242 | 1000000 | 1575604.4595
Fossil Fuels | 214.3894 | 1414.7719 | 2826.4314 | 4455.5927 | 75851.6278 | 500550.572 | 1000000 | 1576402.1999
Coal | 9.3292 | -20.676 | 0 | -11.3468 | 3300.6952 | -7315.2385 | 0 | -4014.5434
Natural Gas | 193.563 | 1409.7097 | 2826.4314 | 4429.7041 | 68483.1639 | 498759.5502 | 1000000 | 1567242.7141
Petroleum | 11.4973 | 25.7382 | 0 | 37.2355 | 4067.7687 | 9106.2604 | 0 | 13174.0291
Water Consumption | 0.011879 | -0.0043282 | 0 | 0.0075509 | 4.2029 | -1.5313 | 0 | 2.6715
CO2 (w/ C in VOC & CO) | 14.9429 | 54.8375 | 197.2317 | 267.012 | 5286.8289 | 19401.6586 | 69781.1666 | 94469.6541
CH4 | 0.31256 | 0.14424 | 0.1407 | 0.5975 | 110.5855 | 51.032 | 49.7801 | 211.3976
N2O | 0.00039351 | 0.00017026 | 0.0007 | 0.0012638 | 0.13922 | 0.060239 | 0.24766 | 0.44713
GHGs | 24.424 | 59.2097 | 201.6382 | 285.2719 | 8641.2878 | 20948.5828 | 71340.1996 | 100930.0702
VOC: Total | 0.019171 | 0.018709 | 0.0585 | 0.09638 | 6.7827 | 6.6192 | 20.6975 | 34.0994
CO: Total | 0.039184 | 0.052488 | 2.7274 | 2.8191 | 13.8635 | 18.5705 | 964.9624 | 997.3964
NOx: Total | 0.05371 | 0.081203 | 0.20349 | 0.33841 | 19.0028 | 28.73 | 71.9964 | 119.7293
PM10: Total | 0.0015808 | 0.034797 | 0.0231 | 0.059478 | 0.5593 | 12.3114 | 8.1728 | 21.0436
PM2.5: Total | 0.0013267 | 0.035079 | 0.0095 | 0.045906 | 0.4694 | 12.411 | 3.3611 | 16.2416
SOx: Total | 0.034111 | 0.0090564 | 0 | 0.043167 | 12.0684 | 3.2042 | 0 | 15.2726
BC Total | 0.01314 | 0.0061778 | 0.0016253 | 0.020944 | 4.6491 | 2.1857 | 0.57505 | 7.4099
OC Total | 0.00036292 | 0.00040093 | 0.0045022 | 0.0052661 | 0.1284 | 0.14185 | 1.5929 | 1.8631
VOC: Urban | 0.00034162 | 0.0033668 | 0.040365 | 0.044073 | 0.12087 | 1.1912 | 14.2813 | 15.5933
CO: Urban | 0.0010498 | 0.003712 | 1.8819 | 1.8867 | 0.37141 | 1.3133 | 665.824 | 667.5088
NOx: Urban | 0.0016834 | 0.0066099 | 0.14041 | 0.1487 | 0.59559 | 2.3386 | 49.6775 | 52.6117
PM10: Urban | 0.0001303 | 0.0032938 | 0.015939 | 0.019363 | 0.046102 | 1.1654 | 5.6393 | 6.8507
PM2.5: Urban | 9.5375e-05 | 0.0033595 | 0.006555 | 0.01001 | 0.033744 | 1.1886 | 2.3192 | 3.5415
SOx: Urban | 0.0015485 | -0.0020744 | 0 | -0.00052587 | 0.54788 | -0.73393 | 0 | -0.18605
BC: Urban | 0.0001382 | 5.6239e-05 | 0.0011215 | 0.0013159 | 0.048896 | 0.019898 | 0.39678 | 0.46558
OC: Urban | 1.1099e-05 | 2.3972e-05 | 0.0031065 | 0.0031416 | 0.003927 | 0.0084814 | 1.0991 | 1.1115
Grid-Independent CIDI HEV: FTD100, NA NG
| Btu/mile or Gallon/mile or g/mile |  |  |  | Btu/mmBtu or Gallon/mmBtu or g/mmBtu
Item | Feedstock | Fuel | Vehicle Operation | Total | Feedstock | Fuel | Vehicle Operation | Total
Total Energy | 216.9622 | 1858.7784 | 2826.4314 | 4902.1721 | 76761.8888 | 657641.4388 | 1000000 | 1734403.3276
Fossil Fuels | 214.3913 | 1864.3747 | 2826.4314 | 4905.1975 | 75852.2912 | 659621.4243 | 1000000 | 1735473.7155
Coal | 9.3293 | -24.5055 | 0 | -15.1762 | 3300.724 | -8670.1088 | 0 | -5369.3847
Natural Gas | 193.5647 | 1872.1001 | 2826.4314 | 4892.0962 | 68483.7628 | 662354.6835 | 1000000 | 1730838.4463
Petroleum | 11.4974 | 16.7801 | 0 | 28.2775 | 4067.8043 | 5936.8496 | 0 | 10004.6539
Water Consumption | 0.011879 | 0.069178 | 0 | 0.081058 | 4.2029 | 24.4755 | 0 | 28.6784
CO2 (w/ C in VOC & CO) | 14.943 | 63.134 | 215.4022 | 293.4792 | 5286.8751 | 22337.0177 | 76209.944 | 103833.8369
CH4 | 0.31257 | 0.18988 | 0.0938 | 0.59625 | 110.5864 | 67.1807 | 33.1867 | 210.9538
N2O | 0.00039351 | 0.00020069 | 0.0007 | 0.0012942 | 0.13923 | 0.071003 | 0.24766 | 0.45789
GHGs | 24.4242 | 68.8837 | 218.4017 | 311.7096 | 8641.3634 | 24371.2531 | 77271.1762 | 110283.7927
VOC: Total | 0.019171 | 0.02102 | 0.0585 | 0.098691 | 6.7828 | 7.4368 | 20.6975 | 34.9171
CO: Total | 0.039185 | 0.055321 | 2.7274 | 2.8219 | 13.8637 | 19.5726 | 964.9624 | 998.3986
NOx: Total | 0.053711 | 0.085378 | 0.20349 | 0.34258 | 19.003 | 30.207 | 71.9964 | 121.2064
PM10: Total | 0.0015808 | 0.038262 | 0.0231 | 0.062943 | 0.55931 | 13.5373 | 8.1728 | 22.2695
PM2.5: Total | 0.0013267 | 0.038601 | 0.007785 | 0.047713 | 0.4694 | 13.6573 | 2.7544 | 16.881
SOx: Total | 0.034111 | 0.012503 | 0 | 0.046614 | 12.0686 | 4.4236 | 0 | 16.4922
BC Total | 0.013141 | 0.0081402 | 0.0012867 | 0.022567 | 4.6492 | 2.88 | 0.45522 | 7.9844
OC Total | 0.00036292 | 0.00027038 | 0.0032142 | 0.0038475 | 0.1284 | 0.095662 | 1.1372 | 1.3613
VOC: Urban | 0.00034163 | 0.0029387 | 0.040365 | 0.043645 | 0.12087 | 1.0397 | 14.2813 | 15.4418
CO: Urban | 0.0010498 | 0.0037744 | 1.8819 | 1.8867 | 0.37142 | 1.3354 | 665.824 | 667.5309
NOx: Urban | 0.0016834 | 0.0058351 | 0.14041 | 0.14793 | 0.59559 | 2.0645 | 49.6775 | 52.3376
PM10: Urban | 0.0001303 | 0.0035883 | 0.015939 | 0.019658 | 0.046102 | 1.2695 | 5.6393 | 6.9549
PM2.5: Urban | 9.5375e-05 | 0.003669 | 0.0053716 | 0.009136 | 0.033744 | 1.2981 | 1.9005 | 3.2323
SOx: Urban | 0.0015486 | -0.002549 | 0 | -0.0010005 | 0.54788 | -0.90185 | 0 | -0.35396
BC: Urban | 0.0001382 | 7.1405e-05 | 0.00088779 | 0.0010974 | 0.048896 | 0.025263 | 0.3141 | 0.38826
OC: Urban | 1.1099e-05 | 2.2378e-06 | 0.0022178 | 0.0022312 | 0.003927 | 0.00079173 | 0.78467 | 0.78939
Grid-Independent CIDI HEV: Soybean-based BD20
| Btu/mile or Gallon/mile or g/mile |  |  |  | Btu/mmBtu or Gallon/mmBtu or g/mmBtu
Item | Feedstock | Fuel | Vehicle Operation | Total | Feedstock | Fuel | Vehicle Operation | Total
Total Energy | 214.3255 | 581.0985 | 2826.4314 | 3621.8554 | 75829.0155 | 205594.407 | 1000000 | 1281423.4225
Fossil Fuels | 205.5759 | 411.5161 | 2296.3936 | 2913.4856 | 72733.3801 | 145595.6557 | 812470.9972 | 1030800.0331
Coal | 31.1305 | 33.837 | 0 | 64.9674 | 11014.0518 | 11971.6253 | 0 | 22985.6771
Natural Gas | 122.2043 | 279.6191 | 0 | 401.8234 | 43236.2473 | 98930.0836 | 0 | 142166.3309
Petroleum | 52.2412 | 98.0601 | 2296.3936 | 2446.6948 | 18483.081 | 34693.9468 | 812470.9972 | 865648.025
Water Consumption | 0.38865 | 0.035736 | 0 | 0.42439 | 137.5058 | 12.6435 | 0 | 150.1493
CO2 (w/ C in VOC & CO) | -27.8073 | 26.6046 | 223.7224 | 222.5197 | -9838.3064 | 9412.7907 | 79153.6565 | 78728.1408
CH4 | 0.2827 | 0.060166 | 0.0938 | 0.43666 | 100.0194 | 21.2869 | 33.1867 | 154.493
N2O | 0.0036279 | 0.00049866 | 0.0007 | 0.0048265 | 1.2836 | 0.17643 | 0.24766 | 1.7076
GHGs | -18.365 | 28.5417 | 226.7219 | 236.8986 | -6497.5838 | 10098.1497 | 80214.8887 | 83815.4546
VOC: Total | 0.011808 | 0.021293 | 0.0585 | 0.091601 | 4.1776 | 7.5336 | 20.6975 | 32.4086
CO: Total | 0.048329 | 0.021947 | 2.7274 | 2.7977 | 17.0988 | 7.7648 | 964.9624 | 989.8261
NOx: Total | 0.077331 | 0.04387 | 0.20349 | 0.32469 | 27.36 | 15.5214 | 71.9964 | 114.8778
PM10: Total | 0.0055168 | 0.0047151 | 0.0231 | 0.033332 | 1.9519 | 1.6682 | 8.1728 | 11.7929
PM2.5: Total | 0.0046446 | 0.0036579 | 0.0095 | 0.017802 | 1.6433 | 1.2942 | 3.3611 | 6.2986
SOx: Total | 0.043638 | 0.039945 | 0.0012508 | 0.084834 | 15.4391 | 14.1327 | 0.44255 | 30.0144
BC Total | 0.0069782 | 0.0017084 | 0.0016253 | 0.010312 | 2.4689 | 0.60443 | 0.57505 | 3.6484
OC Total | 0.001403 | 0.00063349 | 0.0045022 | 0.0065387 | 0.49639 | 0.22413 | 1.5929 | 2.3134
VOC: Urban | 0.0017318 | 0.0058657 | 0.040365 | 0.047963 | 0.61272 | 2.0753 | 14.2813 | 16.9693
CO: Urban | 0.0011792 | 0.0077184 | 1.8819 | 1.8908 | 0.41719 | 2.7308 | 665.824 | 668.972
NOx: Urban | 0.004454 | 0.013546 | 0.14041 | 0.15841 | 1.5758 | 4.7925 | 49.6775 | 56.0459
PM10: Urban | 0.00055079 | 0.0018362 | 0.015939 | 0.018326 | 0.19487 | 0.64964 | 5.6393 | 6.4838
PM2.5: Urban | 0.0004248 | 0.0013986 | 0.006555 | 0.0083784 | 0.1503 | 0.49483 | 2.3192 | 2.9643
SOx: Urban | 0.0053158 | 0.018631 | 0.00086308 | 0.02481 | 1.8808 | 6.5916 | 0.30536 | 8.7777
BC: Urban | 0.00015485 | 0.00012086 | 0.0011215 | 0.0013972 | 0.054786 | 0.042759 | 0.39678 | 0.49433
OC: Urban | 7.8879e-05 | 0.00023615 | 0.0031065 | 0.0034216 | 0.027908 | 0.08355 | 1.0991 | 1.2106
Grid-Independent CIDI HEV: Forest Residue-based RDII 100
| Btu/mile or Gallon/mile or g/mile |  |  |  | Btu/mmBtu or Gallon/mmBtu or g/mmBtu
Item | Feedstock | Fuel | Vehicle Operation | Total | Feedstock | Fuel | Vehicle Operation | Total
Total Energy | 134.2987 | 2048.1051 | 2826.4314 | 5008.8353 | 47515.284 | 724625.7972 | 1000000 | 1772141.0812
Fossil Fuels | 133.7161 | 1028.8088 | 0 | 1162.5249 | 47309.1736 | 363995.666 | 0 | 411304.8396
Coal | 2.0833 | 166.8069 | 0 | 168.8902 | 737.0894 | 59016.7884 | 0 | 59753.8778
Natural Gas | 14.826 | 756.3483 | 0 | 771.1743 | 5245.4812 | 267598.3274 | 0 | 272843.8086
Petroleum | 116.8068 | 105.6536 | 0 | 222.4604 | 41326.6031 | 37380.5501 | 0 | 78707.1532
Water Consumption | 0.0032113 | 0.073743 | 0 | 0.076954 | 1.1362 | 26.0905 | 0 | 27.2266
CO2 (w/ C in VOC & CO) | -206.374 | 69.1223 | 216.2878 | 79.036 | -73015.7479 | 24455.6786 | 76523.2631 | 27963.1938
CH4 | 0.016364 | 0.16989 | 0.0938 | 0.28005 | 5.7895 | 60.1063 | 33.1867 | 99.0826
N2O | 0.0001449 | 0.0013342 | 0.0007 | 0.0021791 | 0.051267 | 0.47206 | 0.24766 | 0.77099
GHGs | -205.8447 | 74.5725 | 219.2873 | 88.015 | -72828.4761 | 26383.9635 | 77584.4953 | 31139.9827
VOC: Total | 0.0049828 | 0.018584 | 0.0585 | 0.082067 | 1.7629 | 6.5752 | 20.6975 | 29.0356
CO: Total | 0.022308 | 0.046097 | 2.7274 | 2.7958 | 7.8927 | 16.3092 | 964.9624 | 989.1643
NOx: Total | 0.044069 | 0.096241 | 0.20349 | 0.3438 | 15.5919 | 34.0503 | 71.9964 | 121.6386
PM10: Total | 0.002969 | 0.019032 | 0.0231 | 0.045101 | 1.0504 | 6.7337 | 8.1728 | 15.957
PM2.5: Total | 0.0028203 | 0.015811 | 0.0095 | 0.028131 | 0.99782 | 5.5939 | 3.3611 | 9.9529
SOx: Total | 0.0036844 | 0.082829 | 0 | 0.086514 | 1.3036 | 29.3053 | 0 | 30.6088
BC Total | 0.0017317 | 0.004045 | 0.0016253 | 0.007402 | 0.61267 | 1.4311 | 0.57505 | 2.6189
OC Total | 0.0009935 | 0.0010422 | 0.0045022 | 0.006538 | 0.3515 | 0.36875 | 1.5929 | 2.3131
VOC: Urban | 0 | 0.0044953 | 0.040365 | 0.04486 | 0 | 1.5905 | 14.2813 | 15.8717
CO: Urban | 0 | 0.0095794 | 1.8819 | 1.8915 | 0 | 3.3892 | 665.824 | 669.2132
NOx: Urban | 0 | 0.021285 | 0.14041 | 0.1617 | 0 | 7.5308 | 49.6775 | 57.2083
PM10: Urban | 0 | 0.0032308 | 0.015939 | 0.01917 | 0 | 1.1431 | 5.6393 | 6.7823
PM2.5: Urban | 0 | 0.0023604 | 0.006555 | 0.0089154 | 0 | 0.83511 | 2.3192 | 3.1543
SOx: Urban | 0 | 0.033661 | 0 | 0.033661 | 0 | 11.9093 | 0 | 11.9093
BC: Urban | 0 | 0.00021975 | 0.0011215 | 0.0013412 | 0 | 0.077748 | 0.39678 | 0.47453
OC: Urban | 0 | 0.00030829 | 0.0031065 | 0.0034148 | 0 | 0.10907 | 1.0991 | 1.2082
Grid-Independent CIDI HEV: E-Diesel, Corn
| Btu/mile or Gallon/mile or g/mile |  |  |  | Btu/mmBtu or Gallon/mmBtu or g/mmBtu
Item | Feedstock | Fuel | Vehicle Operation | Total | Feedstock | Fuel | Vehicle Operation | Total
Total Energy | 146.71 | 569.8332 | 2826.4314 | 3542.9747 | 51906.445 | 201608.7267 | 1000000 | 1253515.1717
Fossil Fuels | 236.0045 | 423.406 | 2652.4998 | 3311.9103 | 83499.1107 | 149802.3305 | 938462.4485 | 1171763.8897
Coal | 35.2776 | 31.7907 | 0 | 67.0682 | 12481.3118 | 11247.6359 | 0 | 23728.9477
Natural Gas | 150.6706 | 286.8283 | 0 | 437.4989 | 53307.7161 | 101480.7147 | 0 | 154788.4308
Petroleum | 50.0563 | 104.7871 | 2652.4998 | 2807.3432 | 17710.0828 | 37073.98 | 938462.4485 | 993246.5112
Water Consumption | 0.13648 | 0.022341 | 0 | 0.15882 | 48.2857 | 7.9044 | 0 | 56.1901
CO2 (w/ C in VOC & CO) | 5.1605 | 27.1717 | 226.3589 | 258.6911 | 1825.7873 | 9613.4308 | 80086.4798 | 91525.6978
CH4 | 0.32406 | 0.065045 | 0.0938 | 0.48291 | 114.6544 | 23.013 | 33.1867 | 170.8541
N2O | 0.0094955 | 0.00057 | 0.0007 | 0.010765 | 3.3595 | 0.20167 | 0.24766 | 3.8089
GHGs | 17.3987 | 29.2741 | 229.3584 | 276.0312 | 6155.6958 | 10357.2618 | 81147.712 | 97660.6695
VOC: Total | 0.012191 | 0.020675 | 0.0585 | 0.091365 | 4.3131 | 7.3148 | 20.6975 | 32.3254
CO: Total | 0.035008 | 0.023613 | 2.7274 | 2.786 | 12.3861 | 8.3544 | 964.9624 | 985.7029
NOx: Total | 0.087492 | 0.044051 | 0.20349 | 0.33504 | 30.9548 | 15.5855 | 71.9964 | 118.5367
PM10: Total | 0.0060313 | 0.0064698 | 0.0231 | 0.035601 | 2.1339 | 2.289 | 8.1728 | 12.5958
PM2.5: Total | 0.005037 | 0.0037845 | 0.0095 | 0.018321 | 1.7821 | 1.339 | 3.3611 | 6.4822
SOx: Total | 0.048071 | 0.041411 | 0.0014642 | 0.090946 | 17.0075 | 14.6514 | 0.51803 | 32.177
BC Total | 0.0076884 | 0.0017572 | 0.0016253 | 0.011071 | 2.7202 | 0.6217 | 0.57505 | 3.9169
OC Total | 0.0014807 | 0.00065032 | 0.0045022 | 0.0066332 | 0.52386 | 0.23008 | 1.5929 | 2.3468
VOC: Urban | 0.0019432 | 0.008567 | 0.040365 | 0.050875 | 0.68752 | 3.031 | 14.2813 | 17.9998
CO: Urban | 0.0014267 | 0.0085909 | 1.8819 | 1.8919 | 0.50478 | 3.0395 | 665.824 | 669.3683
NOx: Urban | 0.0052392 | 0.014526 | 0.14041 | 0.16018 | 1.8536 | 5.1393 | 49.6775 | 56.6705
PM10: Urban | 0.00064137 | 0.0019628 | 0.015939 | 0.018543 | 0.22692 | 0.69445 | 5.6393 | 6.5606
PM2.5: Urban | 0.00049711 | 0.001484 | 0.006555 | 0.0085361 | 0.17588 | 0.52505 | 2.3192 | 3.0201
SOx: Urban | 0.0060772 | 0.020407 | 0.0010103 | 0.027494 | 2.1501 | 7.2199 | 0.35744 | 9.7275
BC: Urban | 0.00017903 | 0.0001295 | 0.0011215 | 0.00143 | 0.06334 | 0.045818 | 0.39678 | 0.50594
OC: Urban | 9.2938e-05 | 0.0002576 | 0.0031065 | 0.0034571 | 0.032882 | 0.091138 | 1.0991 | 1.2231
Grid-Connected CIDI PHEV: Conventional/Low-Sulfure Diesel and Electricity (U.S. Mix)
| Btu/mile or Gallon/mile or g/mile |  |  |  | Btu/mmBtu or Gallon/mmBtu or g/mmBtu | [5 empty] | Grid-Connected CIDI PHEV: Conventional/Low-Sulfure Diesel and Electricity (U.S. Mix) |  | Feedstock |  |  |  | Fuel |  |  |  | Vehicle Operation |  |  |  | Total | Percentage of each stage
Item | Feedstock | Fuel | Vehicle Operation | Total | Feedstock | Fuel | Vehicle Operation | Total |  |  |  |  | CD Electricity | CD CDnLSD | CS Diesel | Average | CD Electricity | CD CDnLSD | CS Diesel | Average | CD Electricity | CD CDnLSD | CS Diesel | Average | Average | Feedstock | Fuel | Vehicle Operation
Total Energy | 214.3598 | 1087.8744 | 2479.1074 | 3781.3415 | 86466.5193 | 438816.9718 | 1000000 | 1525283.4911 |  |  |  | Total Energy | 118.4762 | 14.1105 | 321.3614 | 214.3598 | 1503.8037 | 22.5728 | 514.0859 | 1087.8744 | 1197.5527 | 172.5711 | 3930.2339 | 2479.1074 | 3781.3415 | 5.669% | 28.77% | 65.56%
Fossil Fuels | 206.0686 | 922.7148 | 2402.0007 | 3530.7841 | 83122.0786 | 372196.3729 | 968897.429 | 1424215.8805 |  |  |  | Fossil Fuels | 115.1072 | 13.4988 | 307.4298 | 206.0686 | 1217.8753 | 22.2767 | 507.3419 | 922.7148 | 1061.5194 | 172.5711 | 3930.2339 | 2402.0007 | 3530.7841 | 5.836% | 26.13% | 68.03%
Coal | 30.1496 | 490.8919 | 387.9591 | 909.0006 | 12161.473 | 198011.5698 | 156491.4309 | 366664.4738 |  |  |  | Coal | 13.1882 | 2.1735 | 49.4999 | 30.1496 | 846.2918 | 1.0731 | 24.4401 | 490.8919 | 684.4461 | 0 | 0 | 387.9591 | 909.0006 | 3.317% | 54% | 42.68%
Natural Gas | 130.6959 | 363.6026 | 201.7183 | 696.0168 | 52718.9516 | 146666.7329 | 81367.3022 | 280752.9867 |  |  |  | Natural Gas | 72.6047 | 8.5832 | 195.4782 | 130.6959 | 374.2797 | 14.5177 | 330.6347 | 363.6026 | 355.8759 | 0 | 0 | 201.7183 | 696.0168 | 18.78% | 52.24% | 28.98%
Petroleum | 45.223 | 68.2202 | 1812.3234 | 1925.7667 | 18241.6539 | 27518.0701 | 731038.6959 | 776798.42 |  |  |  | Petroleum | 29.3144 | 2.7422 | 62.4516 | 45.223 | -2.6961 | 6.6858 | 152.2671 | 68.2202 | 21.1974 | 172.5711 | 3930.2339 | 1812.3234 | 1925.7667 | 2.348% | 3.542% | 94.11%
Water Consumption | 0.054325 | 0.35889 | 0 | 0.41322 | 21.9129 | 144.7667 | 0 | 166.6796 |  |  |  | Water Consumption | 0.016977 | 0.004285 | 0.097588 | 0.054325 | 0.61993 | 0.00071889 | 0.016372 | 0.35889 | 0 | 0 | 0 | 0 | 0.41322 | 13.15% | 86.85% | 0%
CO2 (w/ C in VOC & CO) | 14.613 | 127.0347 | 142.3338 | 283.9815 | 5894.463 | 51242.1148 | 57413.3075 | 114549.8852 |  |  |  | CO2 (w/ C in VOC & CO) | 8.2775 | 0.95101 | 21.6587 | 14.613 | 198.2348 | 1.4063 | 32.0278 | 127.0347 | 0 | 13.8063 | 310.5145 | 142.3338 | 283.9815 | 5.146% | 44.73% | 50.12%
CH4 | 0.41545 | 0.036246 | 0.042661 | 0.49436 | 167.5799 | 14.6205 | 17.2082 | 199.4086 |  |  |  | CH4 | 0.34724 | 0.020957 | 0.47728 | 0.41545 | 0.0030258 | 0.00331 | 0.075384 | 0.036246 | 0 | 0.0035794 | 0.0938 | 0.042661 | 0.49436 | 84.04% | 7.332% | 8.63%
N2O | 0.0005567 | 0.0017588 | 0.00031837 | 0.0026338 | 0.22456 | 0.70944 | 0.12842 | 1.0624 |  |  |  | N2O | 0.00065615 | 1.7713e-05 | 0.0004034 | 0.0005567 | 0.0025947 | 2.761e-05 | 0.0006288 | 0.0017588 | 0 | 2.6712e-05 | 0.0007 | 0.00031837 | 0.0026338 | 21.14% | 66.78% | 12.09%
GHGs | 27.224 | 128.5882 | 143.6979 | 299.5101 | 10981.368 | 51868.7303 | 57963.5849 | 120813.6832 |  |  |  | GHGs | 18.8686 | 1.5844 | 36.084 | 27.224 | 199.0132 | 1.5129 | 34.4559 | 128.5882 | 0 | 13.9207 | 313.514 | 143.6979 | 299.5101 | 9.09% | 42.93% | 47.98%
VOC: Total | 0.018228 | 0.0097564 | 0.026606 | 0.05459 | 7.3525 | 3.9354 | 10.7322 | 22.0201 |  |  |  | VOC: Total | 0.018462 | 0.00074413 | 0.016947 | 0.018228 | 0.0040113 | 0.00071726 | 0.016335 | 0.0097564 | 0 | 0.0022324 | 0.0585 | 0.026606 | 0.05459 | 33.39% | 17.87% | 48.74%
CO: Total | 0.031278 | 0.037285 | 1.2404 | 1.309 | 12.6165 | 15.0398 | 500.3589 | 528.0153 |  |  |  | CO: Total | 0.024205 | 0.001683 | 0.03833 | 0.031278 | 0.043481 | 0.0012116 | 0.027593 | 0.037285 | 0 | 0.10408 | 2.7274 | 1.2404 | 1.309 | 2.389% | 2.848% | 94.76%
NOx: Total | 0.078879 | 0.14238 | 0.09255 | 0.31381 | 31.8176 | 57.4317 | 37.3321 | 126.5814 |  |  |  | NOx: Total | 0.048908 | 0.0049038 | 0.11168 | 0.078879 | 0.20958 | 0.0022606 | 0.051485 | 0.14238 | 0 | 0.0077653 | 0.20349 | 0.09255 | 0.31381 | 25.14% | 45.37% | 29.49%
PM10: Total | 0.011795 | 0.030267 | 0.02032 | 0.062381 | 4.7577 | 12.2088 | 8.1963 | 25.1628 |  |  |  | PM10: Total | 0.014406 | 0.00034786 | 0.0079224 | 0.011795 | 0.049043 | 0.00023657 | 0.0053879 | 0.030267 | 0.018 | 0.00019462 | 0.0231 | 0.02032 | 0.062381 | 18.91% | 48.52% | 32.57%
PM2.5: Total | 0.0047042 | 0.021547 | 0.0068286 | 0.03308 | 1.8975 | 8.6916 | 2.7544 | 13.3436 |  |  |  | PM2.5: Total | 0.0029457 | 0.00029088 | 0.0066246 | 0.0047042 | 0.034647 | 0.00018296 | 0.0041669 | 0.021547 | 0.0046 | 0.00018698 | 0.0095 | 0.0068286 | 0.03308 | 14.22% | 65.14% | 20.64%
SOx: Total | 0.039016 | 0.31233 | 0.00098063 | 0.35233 | 15.7381 | 125.9866 | 0.39556 | 142.1203 |  |  |  | SOx: Total | 0.022387 | 0.0025236 | 0.057474 | 0.039016 | 0.51124 | 0.0021615 | 0.049228 | 0.31233 | 0 | 9.3999e-05 | 0.0021408 | 0.00098063 | 0.35233 | 11.07% | 88.65% | 0.2783%
BC Total | 0.0071991 | 0.0026756 | 0.0010978 | 0.010972 | 2.9039 | 1.0793 | 0.44281 | 4.426 |  |  |  | BC Total | 0.0040168 | 0.00047183 | 0.010746 | 0.0071991 | 0.003029 | 9.19e-05 | 0.002093 | 0.0026756 | 0.00065769 | 3.6925e-05 | 0.0016253 | 0.0010978 | 0.010972 | 65.61% | 24.38% | 10%
OC Total | 0.0012659 | 0.0018275 | 0.0024959 | 0.0055894 | 0.51063 | 0.73717 | 1.0068 | 2.2546 |  |  |  | OC Total | 0.00058296 | 8.967e-05 | 0.0020422 | 0.0012659 | 0.0026014 | 3.3839e-05 | 0.00077067 | 0.0018275 | 0.00082227 | 0.00014043 | 0.0045022 | 0.0024959 | 0.0055894 | 22.65% | 32.7% | 44.66%
VOC: Urban | 0.0015481 | 0.0050376 | 0.018358 | 0.024944 | 0.62444 | 2.032 | 7.4052 | 10.0617 |  |  |  | VOC: Urban | 0.00045152 | 0.00012386 | 0.0028208 | 0.0015481 | 0.0013872 | 0.00040752 | 0.0092811 | 0.0050376 | 0 | 0.0015403 | 0.040365 | 0.018358 | 0.024944 | 6.206% | 20.2% | 73.6%
CO: Urban | 0.0017955 | 0.013826 | 0.85591 | 0.87153 | 0.72426 | 5.5771 | 345.2477 | 351.5491 |  |  |  | CO: Urban | 0.0016873 | 8.0434e-05 | 0.0018319 | 0.0017955 | 0.01438 | 0.00054402 | 0.01239 | 0.013826 | 0 | 0.071814 | 1.8819 | 0.85591 | 0.87153 | 0.206% | 1.586% | 98.21%
NOx: Urban | 0.0052526 | 0.051974 | 0.06386 | 0.12109 | 2.1188 | 20.9649 | 25.7591 | 48.8428 |  |  |  | NOx: Urban | 0.0035129 | 0.00031263 | 0.0071201 | 0.0052526 | 0.075194 | 0.00089652 | 0.020418 | 0.051974 | 0 | 0.0053581 | 0.14041 | 0.06386 | 0.12109 | 4.338% | 42.92% | 52.74%
PM10: Urban | 0.00051941 | 0.011463 | 0.01402 | 0.026002 | 0.20951 | 4.6236 | 5.6555 | 10.4886 |  |  |  | PM10: Urban | 0.00021046 | 3.8354e-05 | 0.00087349 | 0.00051941 | 0.017974 | 0.00012216 | 0.0027821 | 0.011463 | 0.01242 | 0.00013429 | 0.015939 | 0.01402 | 0.026002 | 1.998% | 44.08% | 53.92%
PM2.5: Urban | 0.0004005 | 0.0081565 | 0.0047117 | 0.013269 | 0.16155 | 3.2901 | 1.9006 | 5.3522 |  |  |  | PM2.5: Urban | 0.00016054 | 2.9668e-05 | 0.00067567 | 0.0004005 | 0.012686 | 9.2568e-05 | 0.0021082 | 0.0081565 | 0.003174 | 0.00012902 | 0.006555 | 0.0047117 | 0.013269 | 3.018% | 61.47% | 35.51%
SOx: Urban | 0.0049352 | 0.12103 | 0.00067663 | 0.12665 | 1.9907 | 48.8216 | 0.27293 | 51.0853 |  |  |  | SOx: Urban | 0.0019307 | 0.00036817 | 0.008385 | 0.0049352 | 0.19011 | 0.0012724 | 0.028977 | 0.12103 | 0 | 6.486e-05 | 0.0014772 | 0.00067663 | 0.12665 | 3.897% | 95.57% | 0.5343%
BC: Urban | 0.00014686 | 0.00064632 | 0.00075747 | 0.0015506 | 0.059237 | 0.26071 | 0.30554 | 0.62549 |  |  |  | BC: Urban | 4.99e-05 | 1.1366e-05 | 0.00025885 | 0.00014686 | 0.00099466 | 7.9108e-06 | 0.00018016 | 0.00064632 | 0.00045381 | 2.5478e-05 | 0.0011215 | 0.00075747 | 0.0015506 | 9.471% | 41.68% | 48.85%
OC: Urban | 8.189e-05 | 0.00071817 | 0.0017222 | 0.0025223 | 0.033032 | 0.28969 | 0.69468 | 1.0174 |  |  |  | OC: Urban | 4.1627e-05 | 5.5879e-06 | 0.00012726 | 8.189e-05 | 0.00096794 | 1.625e-05 | 0.00037009 | 0.00071817 | 0.00056736 | 9.6895e-05 | 0.0031065 | 0.0017222 | 0.0025223 | 3.247% | 28.47% | 68.28%
Grid-Connected CIDI PHEV: DME (NA NG) and Electricity (U.S. Mix)
| Btu/mile or Gallon/mile or g/mile |  |  |  | Btu/mmBtu or Gallon/mmBtu or g/mmBtu | [5 empty] | Grid-Connected CIDI PHEV: DME (NA NG) and Electricity (U.S. Mix) |  | Feedstock |  |  |  | Fuel |  |  |  | Vehicle Operation |  |  |  | Total | Percentage of each stage
Item | Feedstock | Fuel | Vehicle Operation | Total | Feedstock | Fuel | Vehicle Operation | Total |  |  |  |  | CD Electricity | CD DME | CS DME | Average | CD Electricity | CD DME | CS DME | Average | CD Electricity | CD DME | CS DME | Average | Average | Feedstock | Fuel | Vehicle Operation
Total Energy | 205.3488 | 1750.4605 | 2479.1074 | 4434.9166 | 82831.7325 | 706084.9874 | 1000000 | 1788916.7199 |  |  |  | Total Energy | 118.4762 | 13.2468 | 301.6895 | 205.3488 | 1503.8037 | 86.0859 | 1960.5706 | 1750.4605 | 1197.5527 | 172.5711 | 3930.2339 | 2479.1074 | 4434.9166 | 4.63% | 39.47% | 55.9%
Fossil Fuels | 201.8016 | 1591.4638 | 2402.0007 | 4195.2661 | 81400.9146 | 641950.3239 | 968897.429 | 1692248.6675 |  |  |  | Fossil Fuels | 115.1072 | 13.0898 | 298.1146 | 201.8016 | 1217.8753 | 86.3806 | 1967.2808 | 1591.4638 | 1061.5194 | 172.5711 | 3930.2339 | 2402.0007 | 4195.2661 | 4.81% | 37.93% | 57.26%
Coal | 13.4176 | 466.5271 | 387.9591 | 867.9037 | 5412.2828 | 188183.4835 | 156491.4309 | 350087.1971 |  |  |  | Coal | 13.1882 | 0.5696 | 12.9725 | 13.4176 | 846.2918 | -1.2624 | -28.7506 | 466.5271 | 684.4461 | 0 | 0 | 387.9591 | 867.9037 | 1.546% | 53.75% | 44.7%
Natural Gas | 164.4447 | 1110.0709 | 2002.0265 | 3276.5421 | 66332.2305 | 447770.3854 | 807559.4334 | 1321662.0493 |  |  |  | Natural Gas | 72.6047 | 11.8182 | 269.1549 | 164.4447 | 374.2797 | 86.0715 | 1960.2417 | 1110.0709 | 355.8759 | 172.5711 | 3930.2339 | 2002.0265 | 3276.5421 | 5.019% | 33.88% | 61.1%
Petroleum | 23.9393 | 14.8659 | 12.0152 | 50.8203 | 9656.4014 | 5996.455 | 4846.5647 | 20499.4211 |  |  |  | Petroleum | 29.3144 | 0.70198 | 15.9873 | 23.9393 | -2.6961 | 1.5715 | 35.7897 | 14.8659 | 21.1974 | 0 | 0 | 12.0152 | 50.8203 | 47.11% | 29.25% | 23.64%
Water Consumption | 0.017189 | 0.34864 | 0 | 0.36582 | 6.9336 | 140.6295 | 0 | 147.5631 |  |  |  | Water Consumption | 0.016977 | 0.00072529 | 0.016518 | 0.017189 | 0.61993 | -0.00026426 | -0.0060185 | 0.34864 | 0 | 0 | 0 | 0 | 0.36582 | 4.699% | 95.3% | 0%
CO2 (w/ C in VOC & CO) | 14.2098 | 147.2928 | 125.6981 | 287.2007 | 5731.8162 | 59413.6462 | 50702.9624 | 115848.4249 |  |  |  | CO2 (w/ C in VOC & CO) | 8.2775 | 0.91235 | 20.7785 | 14.2098 | 198.2348 | 3.3482 | 76.2531 | 147.2928 | 0 | 12.0511 | 274.4074 | 125.6981 | 287.2007 | 4.948% | 51.29% | 43.77%
CH4 | 0.39591 | 0.093588 | 0.063991 | 0.55349 | 159.6994 | 37.7509 | 25.8123 | 223.2626 |  |  |  | CH4 | 0.34724 | 0.019084 | 0.43463 | 0.39591 | 0.0030258 | 0.0088067 | 0.20057 | 0.093588 | 0 | 0.0053691 | 0.1407 | 0.063991 | 0.55349 | 71.53% | 16.91% | 11.56%
N2O | 0.00062257 | 0.0015792 | 0.00031837 | 0.0025201 | 0.25113 | 0.637 | 0.12842 | 1.0165 |  |  |  | N2O | 0.00065615 | 2.4026e-05 | 0.00054719 | 0.00062257 | 0.0025947 | 1.0395e-05 | 0.00023675 | 0.0015792 | 0 | 2.6712e-05 | 0.0007 | 0.00031837 | 0.0025201 | 24.7% | 62.66% | 12.63%
GHGs | 26.2521 | 150.5189 | 127.7022 | 304.4733 | 10589.3456 | 60714.9766 | 51511.363 | 122815.6852 |  |  |  | GHGs | 18.8686 | 1.4912 | 33.9623 | 26.2521 | 199.0132 | 3.6151 | 82.3328 | 150.5189 | 0 | 12.2192 | 278.8139 | 127.7022 | 304.4733 | 8.622% | 49.44% | 41.94%
VOC: Total | 0.022676 | 0.01419 | 0.026606 | 0.063472 | 9.1467 | 5.724 | 10.7322 | 25.6028 |  |  |  | VOC: Total | 0.018462 | 0.0011705 | 0.026658 | 0.022676 | 0.0040113 | 0.0011423 | 0.026015 | 0.01419 | 0 | 0.0022324 | 0.0585 | 0.026606 | 0.063472 | 35.73% | 22.36% | 41.92%
CO: Total | 0.038679 | 0.058079 | 1.2404 | 1.3372 | 15.6019 | 23.4272 | 500.3589 | 539.388 |  |  |  | CO: Total | 0.024205 | 0.0023924 | 0.054487 | 0.038679 | 0.043481 | 0.0032047 | 0.072986 | 0.058079 | 0 | 0.10408 | 2.7274 | 1.2404 | 1.3372 | 2.893% | 4.343% | 92.76%
NOx: Total | 0.061933 | 0.17052 | 0.09255 | 0.325 | 24.9819 | 68.7823 | 37.3321 | 131.0963 |  |  |  | NOx: Total | 0.048908 | 0.0032793 | 0.074685 | 0.061933 | 0.20958 | 0.004958 | 0.11292 | 0.17052 | 0 | 0.0077653 | 0.20349 | 0.09255 | 0.325 | 19.06% | 52.47% | 28.48%
PM10: Total | 0.0091727 | 0.049963 | 0.02032 | 0.079455 | 3.7 | 20.1537 | 8.1963 | 32.05 |  |  |  | PM10: Total | 0.014406 | 9.6519e-05 | 0.0021982 | 0.0091727 | 0.049043 | 0.0021246 | 0.048387 | 0.049963 | 0.018 | 0.00019462 | 0.0231 | 0.02032 | 0.079455 | 11.54% | 62.88% | 25.57%
PM2.5: Total | 0.0025147 | 0.041982 | 0.0068286 | 0.051326 | 1.0144 | 16.9345 | 2.7544 | 20.7033 |  |  |  | PM2.5: Total | 0.0029457 | 8.1005e-05 | 0.0018448 | 0.0025147 | 0.034647 | 0.0021418 | 0.048778 | 0.041982 | 0.0046 | 0.00018698 | 0.0095 | 0.0068286 | 0.051326 | 4.9% | 81.8% | 13.3%
SOx: Total | 0.034416 | 0.29555 | 0 | 0.32997 | 13.8825 | 119.2176 | 0 | 133.1001 |  |  |  | SOx: Total | 0.022387 | 0.0020827 | 0.047432 | 0.034416 | 0.51124 | 0.00055295 | 0.012593 | 0.29555 | 0 | 0 | 0 | 0 | 0.32997 | 10.43% | 89.57% | 0%
BC Total | 0.010647 | 0.0056519 | 0.0010978 | 0.017396 | 4.2946 | 2.2798 | 0.44281 | 7.0172 |  |  |  | BC Total | 0.0040168 | 0.00080231 | 0.018272 | 0.010647 | 0.003029 | 0.00037719 | 0.0085904 | 0.0056519 | 0.00065769 | 3.6925e-05 | 0.0016253 | 0.0010978 | 0.017396 | 61.2% | 32.49% | 6.31%
OC Total | 0.0005616 | 0.0017299 | 0.0024959 | 0.0047874 | 0.22653 | 0.69779 | 1.0068 | 1.9311 |  |  |  | OC Total | 0.00058296 | 2.2158e-05 | 0.00050464 | 0.0005616 | 0.0026014 | 2.4479e-05 | 0.00055751 | 0.0017299 | 0.00082227 | 0.00014043 | 0.0045022 | 0.0024959 | 0.0047874 | 11.73% | 36.13% | 52.14%
VOC: Urban | 0.00047353 | 0.0029308 | 0.018358 | 0.021763 | 0.19101 | 1.1822 | 7.4052 | 8.7784 |  |  |  | VOC: Urban | 0.00045152 | 2.0858e-05 | 0.00047504 | 0.00047353 | 0.0013872 | 0.00020556 | 0.0046816 | 0.0029308 | 0 | 0.0015403 | 0.040365 | 0.018358 | 0.021763 | 2.176% | 13.47% | 84.36%
CO: Urban | 0.0016251 | 0.010515 | 0.85591 | 0.86805 | 0.65551 | 4.2416 | 345.2477 | 350.1448 |  |  |  | CO: Urban | 0.0016873 | 6.4095e-05 | 0.0014597 | 0.0016251 | 0.01438 | 0.00022664 | 0.0051617 | 0.010515 | 0 | 0.071814 | 1.8819 | 0.85591 | 0.86805 | 0.1872% | 1.211% | 98.6%
NOx: Urban | 0.0030634 | 0.046832 | 0.06386 | 0.11375 | 1.2357 | 18.8906 | 25.7591 | 45.8854 |  |  |  | NOx: Urban | 0.0035129 | 0.00010278 | 0.0023408 | 0.0030634 | 0.075194 | 0.00040358 | 0.0091913 | 0.046832 | 0 | 0.0053581 | 0.14041 | 0.06386 | 0.11375 | 2.693% | 41.17% | 56.14%
PM10: Urban | 0.00020229 | 0.012286 | 0.01402 | 0.026509 | 0.081598 | 4.9559 | 5.6555 | 10.6929 |  |  |  | PM10: Urban | 0.00021046 | 7.9558e-06 | 0.00018119 | 0.00020229 | 0.017974 | 0.00020111 | 0.0045802 | 0.012286 | 0.01242 | 0.00013429 | 0.015939 | 0.01402 | 0.026509 | 0.7631% | 46.35% | 52.89%
PM2.5: Urban | 0.00015175 | 0.0093307 | 0.0047117 | 0.014194 | 0.06121 | 3.7637 | 1.9006 | 5.7255 |  |  |  | PM2.5: Urban | 0.00016054 | 5.8232e-06 | 0.00013262 | 0.00015175 | 0.012686 | 0.00020512 | 0.0046715 | 0.0093307 | 0.003174 | 0.00012902 | 0.006555 | 0.0047117 | 0.014194 | 1.069% | 65.74% | 33.19%
SOx: Urban | 0.0020807 | 0.10644 | 0 | 0.10852 | 0.8393 | 42.9345 | 0 | 43.7738 |  |  |  | SOx: Urban | 0.0019307 | 9.4548e-05 | 0.0021533 | 0.0020807 | 0.19011 | -0.00012666 | -0.0028845 | 0.10644 | 0 | 0 | 0 | 0 | 0.10852 | 1.917% | 98.08% | 0%
BC: Urban | 0.00011631 | 0.00059962 | 0.00075747 | 0.0014734 | 0.046917 | 0.24187 | 0.30554 | 0.59433 |  |  |  | BC: Urban | 4.99e-05 | 8.438e-06 | 0.00019217 | 0.00011631 | 0.00099466 | 3.4337e-06 | 7.8202e-05 | 0.00059962 | 0.00045381 | 2.5478e-05 | 0.0011215 | 0.00075747 | 0.0014734 | 7.894% | 40.7% | 51.41%
OC: Urban | 3.0665e-05 | 0.00056392 | 0.0017222 | 0.0023168 | 0.012369 | 0.22747 | 0.69468 | 0.93452 |  |  |  | OC: Urban | 4.1627e-05 | 6.7768e-07 | 1.5434e-05 | 3.0665e-05 | 0.00096794 | 1.4636e-06 | 3.3334e-05 | 0.00056392 | 0.00056736 | 9.6895e-05 | 0.0031065 | 0.0017222 | 0.0023168 | 1.324% | 24.34% | 74.34%
Grid-Connected CIDI PHEV: FTD100 (NA NG) and Electricity (U.S. Mix)
| Btu/mile or Gallon/mile or g/mile |  |  |  | Btu/mmBtu or Gallon/mmBtu or g/mmBtu | [5 empty] | Grid-Connected CIDI PHEV: FTD100 (NA NG) and Electricity (U.S. Mix) |  | Feedstock |  |  |  | Fuel |  |  |  | Vehicle Operation |  |  |  | Total | Percentage of each stage
Item | Feedstock | Fuel | Vehicle Operation | Total | Feedstock | Fuel | Vehicle Operation | Total |  |  |  |  | CD Electricity | CD FTD | CS FTD | Average | CD Electricity | CD FTD | CS FTD | Average | CD Electricity | CD FTD | CS FTD | Average | Average | Feedstock | Fuel | Vehicle Operation
Total Energy | 205.35 | 2036.3462 | 2479.1074 | 4720.8035 | 82832.22 | 821402.9883 | 1000000 | 1904235.2083 |  |  |  | Total Energy | 118.4762 | 13.2469 | 301.6922 | 205.35 | 1503.8037 | 113.4899 | 2584.6847 | 2036.3462 | 1197.5527 | 172.5711 | 3930.2339 | 2479.1074 | 4720.8035 | 4.35% | 43.14% | 52.51%
Fossil Fuels | 201.8028 | 1877.8403 | 2402.0007 | 4481.6439 | 81401.3963 | 757466.3252 | 968897.429 | 1807765.1504 |  |  |  | Fossil Fuels | 115.1072 | 13.0899 | 298.1172 | 201.8028 | 1217.8753 | 113.8316 | 2592.4665 | 1877.8403 | 1061.5194 | 172.5711 | 3930.2339 | 2402.0007 | 4481.6439 | 4.503% | 41.9% | 53.6%
Coal | 13.4177 | 464.0879 | 387.9591 | 865.4646 | 5412.3037 | 187199.5874 | 156491.4309 | 349103.322 |  |  |  | Coal | 13.1882 | 0.56961 | 12.9726 | 13.4177 | 846.2918 | -1.4962 | -34.0756 | 464.0879 | 684.4461 | 0 | 0 | 387.9591 | 865.4646 | 1.55% | 53.62% | 44.83%
Natural Gas | 164.4458 | 1404.5925 | 2002.0265 | 3571.0649 | 66332.6654 | 566571.8839 | 807559.4334 | 1440463.9827 |  |  |  | Natural Gas | 72.6047 | 11.8183 | 269.1572 | 164.4458 | 374.2797 | 114.3033 | 2603.2088 | 1404.5925 | 355.8759 | 172.5711 | 3930.2339 | 2002.0265 | 3571.0649 | 4.605% | 39.33% | 56.06%
Petroleum | 23.9393 | 9.1599 | 12.0152 | 45.1144 | 9656.4272 | 3694.8539 | 4846.5647 | 18197.8457 |  |  |  | Petroleum | 29.3144 | 0.70199 | 15.9874 | 23.9393 | -2.6961 | 1.0245 | 23.3332 | 9.1599 | 21.1974 | 0 | 0 | 12.0152 | 45.1144 | 53.06% | 20.3% | 26.63%
Water Consumption | 0.017189 | 0.39546 | 0 | 0.41265 | 6.9336 | 159.5155 | 0 | 166.4491 |  |  |  | Water Consumption | 0.016977 | 0.0007253 | 0.016518 | 0.017189 | 0.61993 | 0.0042238 | 0.096195 | 0.39546 | 0 | 0 | 0 | 0 | 0.41265 | 4.166% | 95.83% | 0%
CO2 (w/ C in VOC & CO) | 14.2099 | 152.5774 | 137.2484 | 304.0356 | 5731.8498 | 61545.2809 | 55362.0139 | 122639.1446 |  |  |  | CO2 (w/ C in VOC & CO) | 8.2775 | 0.91236 | 20.7787 | 14.2099 | 198.2348 | 3.8547 | 87.7897 | 152.5774 | 0 | 13.1575 | 299.6236 | 137.2484 | 304.0356 | 4.674% | 50.18% | 45.14%
CH4 | 0.39591 | 0.12266 | 0.042661 | 0.56124 | 159.7001 | 49.4779 | 17.2082 | 226.3862 |  |  |  | CH4 | 0.34724 | 0.019084 | 0.43463 | 0.39591 | 0.0030258 | 0.011593 | 0.26404 | 0.12266 | 0 | 0.0035794 | 0.0938 | 0.042661 | 0.56124 | 70.54% | 21.86% | 7.601%
N2O | 0.00062257 | 0.0015986 | 0.00031837 | 0.0025395 | 0.25113 | 0.64481 | 0.12842 | 1.0244 |  |  |  | N2O | 0.00065615 | 2.4026e-05 | 0.00054719 | 0.00062257 | 0.0025947 | 1.2253e-05 | 0.00027906 | 0.0015986 | 0 | 2.6712e-05 | 0.0007 | 0.00031837 | 0.0025395 | 24.52% | 62.95% | 12.54%
GHGs | 26.2523 | 156.6808 | 138.6126 | 321.5456 | 10589.4005 | 63200.4928 | 55912.2913 | 129702.1847 |  |  |  | GHGs | 18.8686 | 1.4912 | 33.9626 | 26.2523 | 199.0132 | 4.2058 | 95.7847 | 156.6808 | 0 | 13.272 | 302.6231 | 138.6126 | 321.5456 | 8.164% | 48.73% | 43.11%
VOC: Total | 0.022676 | 0.015662 | 0.026606 | 0.064944 | 9.1467 | 6.3177 | 10.7322 | 26.1966 |  |  |  | VOC: Total | 0.018462 | 0.0011705 | 0.026658 | 0.022676 | 0.0040113 | 0.0012834 | 0.029228 | 0.015662 | 0 | 0.0022324 | 0.0585 | 0.026606 | 0.064944 | 34.92% | 24.12% | 40.97%
CO: Total | 0.038679 | 0.059883 | 1.2404 | 1.339 | 15.602 | 24.155 | 500.3589 | 540.1159 |  |  |  | CO: Total | 0.024205 | 0.0023925 | 0.054487 | 0.038679 | 0.043481 | 0.0033777 | 0.076925 | 0.059883 | 0 | 0.10408 | 2.7274 | 1.2404 | 1.339 | 2.889% | 4.472% | 92.64%
NOx: Total | 0.061933 | 0.17318 | 0.09255 | 0.32766 | 24.982 | 69.8548 | 37.3321 | 132.169 |  |  |  | NOx: Total | 0.048908 | 0.0032794 | 0.074686 | 0.061933 | 0.20958 | 0.0052129 | 0.11872 | 0.17318 | 0 | 0.0077653 | 0.20349 | 0.09255 | 0.32766 | 18.9% | 52.85% | 28.25%
PM10: Total | 0.0091727 | 0.05217 | 0.02032 | 0.081662 | 3.7 | 21.0439 | 8.1963 | 32.9403 |  |  |  | PM10: Total | 0.014406 | 9.652e-05 | 0.0021982 | 0.0091727 | 0.049043 | 0.0023362 | 0.053205 | 0.05217 | 0.018 | 0.00019462 | 0.0231 | 0.02032 | 0.081662 | 11.23% | 63.89% | 24.88%
PM2.5: Total | 0.0025147 | 0.044226 | 0.0068286 | 0.053569 | 1.0144 | 17.8395 | 2.7544 | 21.6083 |  |  |  | PM2.5: Total | 0.0029457 | 8.1005e-05 | 0.0018449 | 0.0025147 | 0.034647 | 0.0023569 | 0.053676 | 0.044226 | 0.0046 | 0.00018698 | 0.0095 | 0.0068286 | 0.053569 | 4.694% | 82.56% | 12.75%
SOx: Total | 0.034416 | 0.29775 | 0 | 0.33217 | 13.8826 | 120.1032 | 0 | 133.9857 |  |  |  | SOx: Total | 0.022387 | 0.0020827 | 0.047432 | 0.034416 | 0.51124 | 0.00076339 | 0.017386 | 0.29775 | 0 | 0 | 0 | 0 | 0.33217 | 10.36% | 89.64% | 0%
BC Total | 0.010647 | 0.0069018 | 0.0010978 | 0.018646 | 4.2946 | 2.784 | 0.44281 | 7.5214 |  |  |  | BC Total | 0.0040168 | 0.00080231 | 0.018272 | 0.010647 | 0.003029 | 0.00049701 | 0.011319 | 0.0069018 | 0.00065769 | 3.6925e-05 | 0.0016253 | 0.0010978 | 0.018646 | 57.1% | 37.01% | 5.887%
OC Total | 0.0005616 | 0.0016467 | 0.0024959 | 0.0047043 | 0.22653 | 0.66425 | 1.0068 | 1.8976 |  |  |  | OC Total | 0.00058296 | 2.2158e-05 | 0.00050465 | 0.0005616 | 0.0026014 | 1.6508e-05 | 0.00037597 | 0.0016467 | 0.00082227 | 0.00014043 | 0.0045022 | 0.0024959 | 0.0047043 | 11.94% | 35.01% | 53.06%
VOC: Urban | 0.00047353 | 0.0026581 | 0.018358 | 0.02149 | 0.19101 | 1.0722 | 7.4052 | 8.6684 |  |  |  | VOC: Urban | 0.00045152 | 2.0858e-05 | 0.00047504 | 0.00047353 | 0.0013872 | 0.00017942 | 0.0040863 | 0.0026581 | 0 | 0.0015403 | 0.040365 | 0.018358 | 0.02149 | 2.204% | 12.37% | 85.43%
CO: Urban | 0.0016251 | 0.010555 | 0.85591 | 0.86809 | 0.65551 | 4.2576 | 345.2477 | 350.1608 |  |  |  | CO: Urban | 0.0016873 | 6.4096e-05 | 0.0014598 | 0.0016251 | 0.01438 | 0.00023045 | 0.0052485 | 0.010555 | 0 | 0.071814 | 1.8819 | 0.85591 | 0.86809 | 0.1872% | 1.216% | 98.6%
NOx: Urban | 0.0030634 | 0.046338 | 0.06386 | 0.11326 | 1.2357 | 18.6915 | 25.7591 | 45.6863 |  |  |  | NOx: Urban | 0.0035129 | 0.00010278 | 0.0023408 | 0.0030634 | 0.075194 | 0.00035627 | 0.0081139 | 0.046338 | 0 | 0.0053581 | 0.14041 | 0.06386 | 0.11326 | 2.705% | 40.91% | 56.38%
PM10: Urban | 0.00020229 | 0.012474 | 0.044403 | 0.057079 | 0.081598 | 5.0315 | 17.911 | 23.0241 |  |  |  | PM10: Urban | 0.00021046 | 7.9559e-06 | 0.00018119 | 0.00020229 | 0.017974 | 0.00021909 | 0.0049896 | 0.012474 | 0.066022 | 0.00013429 | 0.015939 | 0.044403 | 0.057079 | 0.3544% | 21.85% | 77.79%
PM2.5: Urban | 0.00015175 | 0.0095278 | 0.014044 | 0.023723 | 0.061211 | 3.8432 | 5.6649 | 9.5694 |  |  |  | PM2.5: Urban | 0.00016054 | 5.8233e-06 | 0.00013262 | 0.00015175 | 0.012686 | 0.00022401 | 0.0051018 | 0.0095278 | 0.019638 | 0.00012902 | 0.006555 | 0.014044 | 0.023723 | 0.6397% | 40.16% | 59.2%
SOx: Urban | 0.0020807 | 0.10614 | 0 | 0.10822 | 0.8393 | 42.8126 | 0 | 43.6519 |  |  |  | SOx: Urban | 0.0019307 | 9.4549e-05 | 0.0021533 | 0.0020807 | 0.19011 | -0.00015563 | -0.0035445 | 0.10614 | 0 | 0 | 0 | 0 | 0.10822 | 1.923% | 98.08% | 0%
BC: Urban | 0.00011631 | 0.00060928 | 0.00075747 | 0.0014831 | 0.046917 | 0.24577 | 0.30554 | 0.59822 |  |  |  | BC: Urban | 4.99e-05 | 8.4381e-06 | 0.00019217 | 0.00011631 | 0.00099466 | 4.3597e-06 | 9.9291e-05 | 0.00060928 | 0.00045381 | 2.5478e-05 | 0.0011215 | 0.00075747 | 0.0014831 | 7.843% | 41.08% | 51.07%
OC: Urban | 3.0665e-05 | 0.00055007 | 0.0017222 | 0.0023029 | 0.012369 | 0.22188 | 0.69468 | 0.92894 |  |  |  | OC: Urban | 4.1627e-05 | 6.7768e-07 | 1.5434e-05 | 3.0665e-05 | 0.00096794 | 1.3663e-07 | 3.1117e-06 | 0.00055007 | 0.00056736 | 9.6895e-05 | 0.0031065 | 0.0017222 | 0.0023029 | 1.332% | 23.89% | 74.78%
Grid-Connected CIDI PHEV: BD20 (Soybean) and Electricity (U.S. Mix)
| Btu/mile or Gallon/mile or g/mile |  |  |  | Btu/mmBtu or Gallon/mmBtu or g/mmBtu | [5 empty] | Grid-Connected CIDI PHEV: BD20 (Soybean) and Electricity (U.S. Mix) |  | Feedstock |  |  |  | Fuel |  |  |  | Vehicle Operation |  |  |  | Total | Percentage of each stage
Item | Feedstock | Fuel | Vehicle Operation | Total | Feedstock | Fuel | Vehicle Operation | Total |  |  |  |  | CD Electricity | CD BD | CS BD | Average | CD Electricity | CD BD | CS BD | Average | CD Electricity | CD BD | CS BD | Average | Average | Feedstock | Fuel | Vehicle Operation
Total Energy | 203.6705 | 1222.5222 | 2479.1074 | 3905.3 | 82154.7748 | 493129.9908 | 1000000 | 1575284.7657 |  |  |  | Total Energy | 118.4762 | 13.0859 | 298.0258 | 203.6705 | 1503.8037 | 35.4797 | 808.0341 | 1222.5222 | 1197.5527 | 172.5711 | 3930.2339 | 2479.1074 | 3905.3 | 5.215% | 31.3% | 63.48%
Fossil Fuels | 196.1878 | 952.4355 | 2064.3907 | 3213.014 | 79136.4677 | 384184.8568 | 832715.3428 | 1296036.6672 |  |  |  | Fossil Fuels | 115.1072 | 12.5517 | 285.8592 | 196.1878 | 1217.8753 | 25.1256 | 572.225 | 952.4355 | 1061.5194 | 140.209 | 3193.201 | 2064.3907 | 3213.014 | 6.106% | 29.64% | 64.25%
Coal | 27.304 | 501.2494 | 387.9591 | 916.5125 | 11013.6616 | 202189.4523 | 156491.4309 | 369694.5448 |  |  |  | Coal | 13.1882 | 1.9007 | 43.2878 | 27.304 | 846.2918 | 2.066 | 47.0513 | 501.2494 | 684.4461 | 0 | 0 | 387.9591 | 916.5125 | 2.979% | 54.69% | 42.33%
Natural Gas | 118.9925 | 390.2546 | 201.7183 | 710.9653 | 47998.1183 | 157417.3729 | 81367.3022 | 286782.7934 |  |  |  | Natural Gas | 72.6047 | 7.4613 | 169.9286 | 118.9925 | 374.2797 | 17.0725 | 388.8184 | 390.2546 | 355.8759 | 0 | 0 | 201.7183 | 710.9653 | 16.74% | 54.89% | 28.37%
Petroleum | 49.8913 | 60.9316 | 1474.7134 | 1585.5362 | 20124.6877 | 24578.0315 | 594856.6097 | 639559.329 |  |  |  | Petroleum | 29.3144 | 3.1896 | 72.6428 | 49.8913 | -2.6961 | 5.9872 | 136.3553 | 60.9316 | 21.1974 | 140.209 | 3193.201 | 1474.7134 | 1585.5362 | 3.147% | 3.843% | 93.01%
Water Consumption | 0.25718 | 0.37415 | 0 | 0.63133 | 103.7371 | 150.9232 | 0 | 254.6603 |  |  |  | Water Consumption | 0.016977 | 0.02373 | 0.54043 | 0.25718 | 0.61993 | 0.0021819 | 0.049692 | 0.37415 | 0 | 0 | 0 | 0 | 0.63133 | 40.74% | 59.26% | 0%
CO2 (w/ C in VOC & CO) | -13.0201 | 129.3098 | 142.548 | 258.8376 | -5251.938 | 52159.8089 | 57499.7148 | 104407.5857 |  |  |  | CO2 (w/ C in VOC & CO) | 8.2775 | -1.6978 | -38.6668 | -13.0201 | 198.2348 | 1.6244 | 36.9945 | 129.3098 | 0 | 13.6655 | 311.1931 | 142.548 | 258.8376 | -5.03% | 49.96% | 55.07%
CH4 | 0.37689 | 0.040038 | 0.042661 | 0.45959 | 152.0264 | 16.1502 | 17.2082 | 185.3847 |  |  |  | CH4 | 0.34724 | 0.01726 | 0.3931 | 0.37689 | 0.0030258 | 0.0036735 | 0.083662 | 0.040038 | 0 | 0.0035794 | 0.0938 | 0.042661 | 0.45959 | 82.01% | 8.712% | 9.282%
N2O | 0.0026827 | 0.0017884 | 0.00031837 | 0.0047894 | 1.0821 | 0.72137 | 0.12842 | 1.9319 |  |  |  | N2O | 0.00065615 | 0.0002215 | 0.0050447 | 0.0026827 | 0.0025947 | 3.0446e-05 | 0.0006934 | 0.0017884 | 0 | 2.6712e-05 | 0.0007 | 0.00031837 | 0.0047894 | 56.01% | 37.34% | 6.647%
GHGs | -1.0025 | 130.9848 | 143.9122 | 273.8945 | -404.3838 | 52835.4775 | 58049.9922 | 110481.0858 |  |  |  | GHGs | 18.8686 | -1.1213 | -25.537 | -1.0025 | 199.0132 | 1.7426 | 39.6881 | 130.9848 | 0 | 13.78 | 314.1926 | 143.9122 | 273.8945 | -0.366% | 47.82% | 52.54%
VOC: Total | 0.017985 | 0.015836 | 0.026606 | 0.060428 | 7.2548 | 6.388 | 10.7322 | 24.375 |  |  |  | VOC: Total | 0.018462 | 0.00072093 | 0.016419 | 0.017985 | 0.0040113 | 0.0013001 | 0.029609 | 0.015836 | 0 | 0.0022324 | 0.0585 | 0.026606 | 0.060428 | 29.76% | 26.21% | 44.03%
CO: Total | 0.044503 | 0.038625 | 1.2404 | 1.3236 | 17.9513 | 15.5803 | 500.3589 | 533.8905 |  |  |  | CO: Total | 0.024205 | 0.0029508 | 0.067202 | 0.044503 | 0.043481 | 0.00134 | 0.030518 | 0.038625 | 0 | 0.10408 | 2.7274 | 1.2404 | 1.3236 | 3.362% | 2.918% | 93.72%
NOx: Total | 0.076978 | 0.14674 | 0.09255 | 0.31627 | 31.0508 | 59.1902 | 37.3321 | 127.5732 |  |  |  | NOx: Total | 0.048908 | 0.0047215 | 0.10753 | 0.076978 | 0.20958 | 0.0026785 | 0.061003 | 0.14674 | 0 | 0.0077653 | 0.20349 | 0.09255 | 0.31627 | 24.34% | 46.4% | 29.26%
PM10: Total | 0.01168 | 0.030802 | 0.02032 | 0.062801 | 4.7113 | 12.4247 | 8.1963 | 25.3323 |  |  |  | PM10: Total | 0.014406 | 0.00033684 | 0.0076713 | 0.01168 | 0.049043 | 0.00028789 | 0.0065565 | 0.030802 | 0.018 | 0.00019462 | 0.0231 | 0.02032 | 0.062801 | 18.6% | 49.05% | 32.36%
PM2.5: Total | 0.0046281 | 0.021969 | 0.0068286 | 0.033425 | 1.8668 | 8.8615 | 2.7544 | 13.4828 |  |  |  | PM2.5: Total | 0.0029457 | 0.00028358 | 0.0064585 | 0.0046281 | 0.034647 | 0.00022334 | 0.0050864 | 0.021969 | 0.0046 | 0.00018698 | 0.0095 | 0.0068286 | 0.033425 | 13.85% | 65.72% | 20.43%
SOx: Total | 0.040484 | 0.31523 | 0.00079673 | 0.35651 | 16.3303 | 127.1538 | 0.32138 | 143.8054 |  |  |  | SOx: Total | 0.022387 | 0.0026643 | 0.060679 | 0.040484 | 0.51124 | 0.0024389 | 0.055545 | 0.31523 | 0 | 7.6372e-05 | 0.0017393 | 0.00079673 | 0.35651 | 11.36% | 88.42% | 0.2235%
BC Total | 0.0067216 | 0.0028051 | 0.0010978 | 0.010624 | 2.7113 | 1.1315 | 0.44281 | 4.2856 |  |  |  | BC Total | 0.0040168 | 0.00042606 | 0.0097034 | 0.0067216 | 0.003029 | 0.00010431 | 0.0023756 | 0.0028051 | 0.00065769 | 3.6925e-05 | 0.0016253 | 0.0010978 | 0.010624 | 63.27% | 26.4% | 10.33%
OC Total | 0.0012241 | 0.001878 | 0.0024959 | 0.005598 | 0.49376 | 0.75754 | 1.0068 | 2.2581 |  |  |  | OC Total | 0.00058296 | 8.5662e-05 | 0.0019509 | 0.0012241 | 0.0026014 | 3.8678e-05 | 0.00088089 | 0.001878 | 0.00082227 | 0.00014043 | 0.0045022 | 0.0024959 | 0.005598 | 21.87% | 33.55% | 44.59%
VOC: Urban | 0.001359 | 0.0045225 | 0.018358 | 0.02424 | 0.54819 | 1.8242 | 7.4052 | 9.7776 |  |  |  | VOC: Urban | 0.00045152 | 0.00010574 | 0.0024081 | 0.001359 | 0.0013872 | 0.00035814 | 0.0081565 | 0.0045225 | 0 | 0.0015403 | 0.040365 | 0.018358 | 0.02424 | 5.607% | 18.66% | 75.74%
CO: Urban | 0.0017075 | 0.013067 | 0.85591 | 0.87068 | 0.68875 | 5.271 | 345.2477 | 351.2074 |  |  |  | CO: Urban | 0.0016873 | 7.1995e-05 | 0.0016397 | 0.0017075 | 0.01438 | 0.00047126 | 0.010733 | 0.013067 | 0 | 0.071814 | 1.8819 | 0.85591 | 0.87068 | 0.1961% | 1.501% | 98.3%
NOx: Urban | 0.0048281 | 0.05125 | 0.06386 | 0.11994 | 1.9475 | 20.6726 | 25.7591 | 48.3792 |  |  |  | NOx: Urban | 0.0035129 | 0.00027194 | 0.0061934 | 0.0048281 | 0.075194 | 0.00082705 | 0.018836 | 0.05125 | 0 | 0.0053581 | 0.14041 | 0.06386 | 0.11994 | 4.026% | 42.73% | 53.24%
PM10: Urban | 0.00047012 | 0.011358 | 0.01402 | 0.025848 | 0.18963 | 4.5814 | 5.6555 | 10.4264 |  |  |  | PM10: Urban | 0.00021046 | 3.3629e-05 | 0.0007659 | 0.00047012 | 0.017974 | 0.00011211 | 0.0025532 | 0.011358 | 0.01242 | 0.00013429 | 0.015939 | 0.01402 | 0.025848 | 1.819% | 43.94% | 54.24%
PM2.5: Urban | 0.00036158 | 0.0080817 | 0.0047117 | 0.013155 | 0.14585 | 3.2599 | 1.9006 | 5.3063 |  |  |  | PM2.5: Urban | 0.00016054 | 2.5937e-05 | 0.0005907 | 0.00036158 | 0.012686 | 8.5394e-05 | 0.0019448 | 0.0080817 | 0.003174 | 0.00012902 | 0.006555 | 0.0047117 | 0.013155 | 2.749% | 61.43% | 35.82%
SOx: Urban | 0.0044803 | 0.11963 | 0.00054974 | 0.12466 | 1.8072 | 48.2543 | 0.22175 | 50.2832 |  |  |  | SOx: Urban | 0.0019307 | 0.00032457 | 0.0073918 | 0.0044803 | 0.19011 | 0.0011375 | 0.025907 | 0.11963 | 0 | 5.2697e-05 | 0.0012001 | 0.00054974 | 0.12466 | 3.594% | 95.96% | 0.441%
BC: Urban | 0.00012692 | 0.00064078 | 0.00075747 | 0.0015252 | 0.051194 | 0.25847 | 0.30554 | 0.61521 |  |  |  | BC: Urban | 4.99e-05 | 9.4545e-06 | 0.00021532 | 0.00012692 | 0.00099466 | 7.379e-06 | 0.00016805 | 0.00064078 | 0.00045381 | 2.5478e-05 | 0.0011215 | 0.00075747 | 0.0015252 | 8.321% | 42.01% | 49.66%
OC: Urban | 7.3837e-05 | 0.00069906 | 0.0017222 | 0.0024951 | 0.029784 | 0.28198 | 0.69468 | 1.0064 |  |  |  | OC: Urban | 4.1627e-05 | 4.816e-06 | 0.00010968 | 7.3837e-05 | 0.00096794 | 1.4418e-05 | 0.00032837 | 0.00069906 | 0.00056736 | 9.6895e-05 | 0.0031065 | 0.0017222 | 0.0024951 | 2.959% | 28.02% | 69.02%
Grid-Connected CIDI PHEV: Forest Residue-based RDII 100 and Electricity (U.S. Mix)
| Btu/mile or Gallon/mile or g/mile |  |  |  | Btu/mmBtu or Gallon/mmBtu or g/mmBtu | [5 empty] | Grid-Connected CIDI PHEV: Forest Residue-based RDII 100 and Electricity (U.S. Mix) |  | Feedstock |  |  |  | Fuel |  |  |  | Vehicle Operation |  |  |  | Total | Percentage of each stage
Item | Feedstock | Fuel | Vehicle Operation | Total | Feedstock | Fuel | Vehicle Operation | Total |  |  |  |  | CD Electricity | CD RD | CS RD | Average | CD Electricity | CD RD | CS RD | Average | CD Electricity | CD RD | CS RD | Average | Average | Feedstock | Fuel | Vehicle Operation
Total Energy | 152.6971 | 2156.9387 | 2479.1074 | 4788.7431 | 61593.5658 | 870046.5023 | 1000000 | 1931640.068 |  |  |  | Total Energy | 118.4762 | 8.1998 | 186.7462 | 152.6971 | 1503.8037 | 125.0495 | 2847.9488 | 2156.9387 | 1197.5527 | 172.5711 | 3930.2339 | 2479.1074 | 4788.7431 | 3.189% | 45.04% | 51.77%
Fossil Fuels | 150.4164 | 1345.6228 | 601.6925 | 2097.7317 | 60673.609 | 542785.2257 | 242705.2977 | 846164.1324 |  |  |  | Fossil Fuels | 115.1072 | 8.1642 | 185.9361 | 150.4164 | 1217.8753 | 62.8151 | 1430.5881 | 1345.6228 | 1061.5194 | 0 | 0 | 601.6925 | 2097.7317 | 7.17% | 64.15% | 28.68%
Coal | 8.8023 | 585.9452 | 387.9591 | 982.7066 | 3550.6124 | 236353.2795 | 156491.4309 | 396395.3228 |  |  |  | Coal | 13.1882 | 0.1272 | 2.8969 | 8.8023 | 846.2918 | 10.1846 | 231.9498 | 585.9452 | 684.4461 | 0 | 0 | 387.9591 | 982.7066 | 0.8957% | 59.63% | 39.48%
Natural Gas | 50.5974 | 693.9094 | 201.7183 | 946.2251 | 20409.5229 | 279902.9244 | 81367.3022 | 381679.7495 |  |  |  | Natural Gas | 72.6047 | 0.90522 | 20.616 | 50.5974 | 374.2797 | 46.1797 | 1051.724 | 693.9094 | 355.8759 | 0 | 0 | 201.7183 | 946.2251 | 5.347% | 73.33% | 21.32%
Petroleum | 91.0166 | 65.7683 | 12.0152 | 168.8001 | 36713.4737 | 26529.0218 | 4846.5647 | 68089.0601 |  |  |  | Petroleum | 29.3144 | 7.1318 | 162.4232 | 91.0166 | -2.6961 | 6.4508 | 146.9143 | 65.7683 | 21.1974 | 0 | 0 | 12.0152 | 168.8001 | 53.92% | 38.96% | 7.118%
Water Consumption | 0.011668 | 0.39836 | 0 | 0.41003 | 4.7066 | 160.6882 | 0 | 165.3948 |  |  |  | Water Consumption | 0.016977 | 0.00019607 | 0.0044654 | 0.011668 | 0.61993 | 0.0045025 | 0.10254 | 0.39836 | 0 | 0 | 0 | 0 | 0.41003 | 2.846% | 97.15% | 0%
CO2 (w/ C in VOC & CO) | -126.759 | 156.3916 | 137.8124 | 167.4451 | -51130.8989 | 63083.8357 | 55589.5438 | 67542.4806 |  |  |  | CO2 (w/ C in VOC & CO) | 8.2775 | -12.6004 | -286.969 | -126.759 | 198.2348 | 4.2203 | 96.1165 | 156.3916 | 0 | 13.2116 | 300.8551 | 137.8124 | 167.4451 | -75.7% | 93.4% | 82.3%
CH4 | 0.20725 | 0.10992 | 0.042661 | 0.35983 | 83.5974 | 44.3405 | 17.2082 | 145.1461 |  |  |  | CH4 | 0.34724 | 0.00099911 | 0.022754 | 0.20725 | 0.0030258 | 0.010373 | 0.23623 | 0.10992 | 0 | 0.0035794 | 0.0938 | 0.042661 | 0.35983 | 57.6% | 30.55% | 11.86%
N2O | 0.00046422 | 0.0023206 | 0.00031837 | 0.0031032 | 0.18725 | 0.93606 | 0.12842 | 1.2517 |  |  |  | N2O | 0.00065615 | 8.8472e-06 | 0.00020149 | 0.00046422 | 0.0025947 | 8.1464e-05 | 0.0018553 | 0.0023206 | 0 | 2.6712e-05 | 0.0007 | 0.00031837 | 0.0031032 | 14.96% | 74.78% | 10.26%
GHGs | -120.4186 | 160.3043 | 139.1766 | 179.0624 | -48573.3559 | 64662.1073 | 56139.8212 | 72228.5726 |  |  |  | GHGs | 18.8686 | -12.5681 | -286.2329 | -120.4186 | 199.0132 | 4.5531 | 103.6951 | 160.3043 | 0 | 13.3261 | 303.8546 | 139.1766 | 179.0624 | -67.25% | 89.52% | 77.73%
VOC: Total | 0.013638 | 0.014111 | 0.026606 | 0.054356 | 5.5013 | 5.692 | 10.7322 | 21.9255 |  |  |  | VOC: Total | 0.018462 | 0.00030423 | 0.0069287 | 0.013638 | 0.0040113 | 0.0011347 | 0.025842 | 0.014111 | 0 | 0.0022324 | 0.0585 | 0.026606 | 0.054356 | 25.09% | 25.96% | 48.95%
CO: Total | 0.027929 | 0.054008 | 1.2404 | 1.3224 | 11.2659 | 21.7851 | 500.3589 | 533.41 |  |  |  | CO: Total | 0.024205 | 0.0013621 | 0.03102 | 0.027929 | 0.043481 | 0.0028145 | 0.064099 | 0.054008 | 0 | 0.10408 | 2.7274 | 1.2404 | 1.3224 | 2.112% | 4.084% | 93.8%
NOx: Total | 0.055792 | 0.1801 | 0.09255 | 0.32844 | 22.5049 | 72.6458 | 37.3321 | 132.4828 |  |  |  | NOx: Total | 0.048908 | 0.0026907 | 0.06128 | 0.055792 | 0.20958 | 0.0058761 | 0.13383 | 0.1801 | 0 | 0.0077653 | 0.20349 | 0.09255 | 0.32844 | 16.99% | 54.83% | 28.18%
PM10: Total | 0.010057 | 0.039922 | 0.02032 | 0.070298 | 4.0567 | 16.1032 | 8.1963 | 28.3562 |  |  |  | PM10: Total | 0.014406 | 0.00018127 | 0.0041284 | 0.010057 | 0.049043 | 0.0011621 | 0.026465 | 0.039922 | 0.018 | 0.00019462 | 0.0231 | 0.02032 | 0.070298 | 14.31% | 56.79% | 28.9%
PM2.5: Total | 0.0034661 | 0.029709 | 0.0068286 | 0.040004 | 1.3981 | 11.9839 | 2.7544 | 16.1365 |  |  |  | PM2.5: Total | 0.0029457 | 0.0001722 | 0.0039217 | 0.0034661 | 0.034647 | 0.00096535 | 0.021985 | 0.029709 | 0.0046 | 0.00018698 | 0.0095 | 0.0068286 | 0.040004 | 8.664% | 74.27% | 17.07%
SOx: Total | 0.015036 | 0.34254 | 0 | 0.35758 | 6.0651 | 138.172 | 0 | 144.2371 |  |  |  | SOx: Total | 0.022387 | 0.00022496 | 0.0051233 | 0.015036 | 0.51124 | 0.0050572 | 0.11518 | 0.34254 | 0 | 0 | 0 | 0 | 0.35758 | 4.205% | 95.8% | 0%
BC Total | 0.0033798 | 0.0042934 | 0.0010978 | 0.008771 | 1.3633 | 1.7318 | 0.44281 | 3.538 |  |  |  | BC Total | 0.0040168 | 0.00010573 | 0.0024079 | 0.0033798 | 0.003029 | 0.00024697 | 0.0056247 | 0.0042934 | 0.00065769 | 3.6925e-05 | 0.0016253 | 0.0010978 | 0.008771 | 38.53% | 48.95% | 12.52%
OC Total | 0.00096325 | 0.0021384 | 0.0024959 | 0.0055976 | 0.38855 | 0.86256 | 1.0068 | 2.2579 |  |  |  | OC Total | 0.00058296 | 6.0659e-05 | 0.0013815 | 0.00096325 | 0.0026014 | 6.3636e-05 | 0.0014493 | 0.0021384 | 0.00082227 | 0.00014043 | 0.0045022 | 0.0024959 | 0.0055976 | 17.21% | 38.2% | 44.59%
VOC: Urban | 0.00025593 | 0.0036496 | 0.018358 | 0.022264 | 0.10324 | 1.4721 | 7.4052 | 8.9806 |  |  |  | VOC: Urban | 0.00045152 | 0 | 0 | 0.00025593 | 0.0013872 | 0.00027447 | 0.0062509 | 0.0036496 | 0 | 0.0015403 | 0.040365 | 0.018358 | 0.022264 | 1.15% | 16.39% | 82.46%
CO: Urban | 0.00095641 | 0.014253 | 0.85591 | 0.87112 | 0.38579 | 5.7491 | 345.2477 | 351.3825 |  |  |  | CO: Urban | 0.0016873 | 0 | 0 | 0.00095641 | 0.01438 | 0.00058488 | 0.01332 | 0.014253 | 0 | 0.071814 | 1.8819 | 0.85591 | 0.87112 | 0.1098% | 1.636% | 98.25%
NOx: Urban | 0.0019912 | 0.056179 | 0.06386 | 0.12203 | 0.80318 | 22.6611 | 25.7591 | 49.2234 |  |  |  | NOx: Urban | 0.0035129 | 0 | 0 | 0.0019912 | 0.075194 | 0.0012996 | 0.029598 | 0.056179 | 0 | 0.0053581 | 0.14041 | 0.06386 | 0.12203 | 1.632% | 46.04% | 52.33%
PM10: Urban | 0.00011929 | 0.012246 | 0.01402 | 0.026386 | 0.048119 | 4.9397 | 5.6555 | 10.6432 |  |  |  | PM10: Urban | 0.00021046 | 0 | 0 | 0.00011929 | 0.017974 | 0.00019726 | 0.0044925 | 0.012246 | 0.01242 | 0.00013429 | 0.015939 | 0.01402 | 0.026386 | 0.4521% | 46.41% | 53.14%
PM2.5: Urban | 9.0998e-05 | 0.0086943 | 0.0047117 | 0.013497 | 0.036706 | 3.507 | 1.9006 | 5.4443 |  |  |  | PM2.5: Urban | 0.00016054 | 0 | 0 | 9.0998e-05 | 0.012686 | 0.00014412 | 0.0032822 | 0.0086943 | 0.003174 | 0.00012902 | 0.006555 | 0.0047117 | 0.013497 | 0.6742% | 64.42% | 34.91%
SOx: Urban | 0.0010944 | 0.1292 | 0 | 0.1303 | 0.44143 | 52.1159 | 0 | 52.5574 |  |  |  | SOx: Urban | 0.0019307 | 0 | 0 | 0.0010944 | 0.19011 | 0.0020552 | 0.046806 | 0.1292 | 0 | 0 | 0 | 0 | 0.1303 | 0.8399% | 99.16% | 0%
BC: Urban | 2.8284e-05 | 0.00070377 | 0.00075747 | 0.0014895 | 0.011409 | 0.28388 | 0.30554 | 0.60083 |  |  |  | BC: Urban | 4.99e-05 | 0 | 0 | 2.8284e-05 | 0.00099466 | 1.3417e-05 | 0.00030557 | 0.00070377 | 0.00045381 | 2.5478e-05 | 0.0011215 | 0.00075747 | 0.0014895 | 1.899% | 47.25% | 50.85%
OC: Urban | 2.3595e-05 | 0.00074502 | 0.0017222 | 0.0024908 | 0.0095175 | 0.30052 | 0.69468 | 1.0047 |  |  |  | OC: Urban | 4.1627e-05 | 0 | 0 | 2.3595e-05 | 0.00096794 | 1.8823e-05 | 0.00042869 | 0.00074502 | 0.00056736 | 9.6895e-05 | 0.0031065 | 0.0017222 | 0.0024908 | 0.9473% | 29.91% | 69.14%
Grid-Connected CIDI PHEV: E-Diesel
| Btu/mile or Gallon/mile or g/mile |  |  |  | Btu/mmBtu or Gallon/mmBtu or g/mmBtu | [5 empty] | Grid-Connected CIDI PHEV: E-Diesel (Corn) and Electricity (U.S. Mix) |  | Feedstock |  |  |  | Fuel |  |  |  | Vehicle Operation |  |  |  | Total | Percentage of each stage
Item | Feedstock | Fuel | Vehicle Operation | Total | Feedstock | Fuel | Vehicle Operation | Total |  |  |  |  | CD Electricity | CD ED | CS ED | Average | CD Electricity | CD ED | CS ED | Average | CD Electricity | CD ED | CS ED | Average | Average | Feedstock | Fuel | Vehicle Operation
Total Energy | 160.6025 | 1215.3467 | 2479.1074 | 3855.0566 | 64782.3923 | 490235.6212 | 1000000 | 1555018.0135 |  |  |  | Total Energy | 118.4762 | 8.9576 | 204.0045 | 160.6025 | 1503.8037 | 34.7918 | 792.3694 | 1215.3467 | 1197.5527 | 172.5711 | 3930.2339 | 2479.1074 | 3855.0566 | 4.166% | 31.53% | 64.31%
Fossil Fuels | 215.5694 | 960.0088 | 2291.2142 | 3466.7924 | 86954.4565 | 387239.7109 | 924209.3433 | 1398403.5107 |  |  |  | Fossil Fuels | 115.1072 | 14.4095 | 328.171 | 215.5694 | 1217.8753 | 25.8516 | 588.7582 | 960.0088 | 1061.5194 | 161.9515 | 3688.3769 | 2291.2142 | 3466.7924 | 6.218% | 27.69% | 66.09%
Coal | 29.9456 | 499.946 | 387.9591 | 917.8506 | 12079.1743 | 201663.6969 | 156491.4309 | 370234.302 |  |  |  | Coal | 13.1882 | 2.1539 | 49.0545 | 29.9456 | 846.2918 | 1.941 | 44.2058 | 499.946 | 684.4461 | 0 | 0 | 387.9591 | 917.8506 | 3.263% | 54.47% | 42.27%
Natural Gas | 137.1242 | 394.8465 | 201.7183 | 733.689 | 55311.9397 | 159269.6211 | 81367.3022 | 295948.863 |  |  |  | Natural Gas | 72.6047 | 9.1994 | 209.5118 | 137.1242 | 374.2797 | 17.5126 | 398.8429 | 394.8465 | 355.8759 | 0 | 0 | 201.7183 | 733.689 | 18.69% | 53.82% | 27.49%
Petroleum | 48.4996 | 65.2164 | 1701.5368 | 1815.2528 | 19563.3425 | 26306.3929 | 686350.6102 | 732220.3456 |  |  |  | Petroleum | 29.3144 | 3.0562 | 69.6048 | 48.4996 | -2.6961 | 6.3979 | 145.7094 | 65.2164 | 21.1974 | 161.9515 | 3688.3769 | 1701.5368 | 1815.2528 | 2.672% | 3.593% | 93.74%
Water Consumption | 0.096552 | 0.36562 | 0 | 0.46217 | 38.9462 | 147.4817 | 0 | 186.4279 |  |  |  | Water Consumption | 0.016977 | 0.0083327 | 0.18977 | 0.096552 | 0.61993 | 0.0013641 | 0.031066 | 0.36562 | 0 | 0 | 0 | 0 | 0.46217 | 20.89% | 79.11% | 0%
CO2 (w/ C in VOC & CO) | 7.9788 | 129.671 | 143.4135 | 281.0633 | 3218.435 | 52305.5121 | 57848.8306 | 113372.7778 |  |  |  | CO2 (w/ C in VOC & CO) | 8.2775 | 0.31508 | 7.1758 | 7.9788 | 198.2348 | 1.659 | 37.783 | 129.671 | 0 | 13.7242 | 313.1144 | 143.4135 | 281.0633 | 2.839% | 46.14% | 51.03%
CH4 | 0.40324 | 0.043146 | 0.042661 | 0.48904 | 162.6542 | 17.4037 | 17.2082 | 197.266 |  |  |  | CH4 | 0.34724 | 0.019786 | 0.45062 | 0.40324 | 0.0030258 | 0.0039714 | 0.090446 | 0.043146 | 0 | 0.0035794 | 0.0938 | 0.042661 | 0.48904 | 82.45% | 8.822% | 8.723%
N2O | 0.0064201 | 0.0018338 | 0.00031837 | 0.0085723 | 2.5897 | 0.7397 | 0.12842 | 3.4578 |  |  |  | N2O | 0.00065615 | 0.00057976 | 0.013204 | 0.0064201 | 0.0025947 | 3.4802e-05 | 0.0007926 | 0.0018338 | 0 | 2.6712e-05 | 0.0007 | 0.00031837 | 0.0085723 | 74.89% | 21.39% | 3.714%
GHGs | 21.7773 | 131.4513 | 144.7777 | 298.0063 | 8784.3282 | 53023.6426 | 58399.108 | 120207.0789 |  |  |  | GHGs | 18.8686 | 1.0623 | 24.1933 | 21.7773 | 199.0132 | 1.7874 | 40.7065 | 131.4513 | 0 | 13.8387 | 316.1139 | 144.7777 | 298.0063 | 7.308% | 44.11% | 48.58%
VOC: Total | 0.018229 | 0.015443 | 0.026606 | 0.060278 | 7.3532 | 6.2291 | 10.7322 | 24.3145 |  |  |  | VOC: Total | 0.018462 | 0.00074432 | 0.016952 | 0.018229 | 0.0040113 | 0.0012623 | 0.028749 | 0.015443 | 0 | 0.0022324 | 0.0585 | 0.026606 | 0.060278 | 30.24% | 25.62% | 44.14%
CO: Total | 0.036019 | 0.039687 | 1.2404 | 1.3161 | 14.529 | 16.0084 | 500.3589 | 530.8963 |  |  |  | CO: Total | 0.024205 | 0.0021375 | 0.04868 | 0.036019 | 0.043481 | 0.0014417 | 0.032835 | 0.039687 | 0 | 0.10408 | 2.7274 | 1.2404 | 1.3161 | 2.737% | 3.015% | 94.25%
NOx: Total | 0.08345 | 0.14685 | 0.09255 | 0.32285 | 33.6614 | 59.2368 | 37.3321 | 130.2303 |  |  |  | NOx: Total | 0.048908 | 0.0053419 | 0.12166 | 0.08345 | 0.20958 | 0.0026896 | 0.061255 | 0.14685 | 0 | 0.0077653 | 0.20349 | 0.09255 | 0.32285 | 25.85% | 45.49% | 28.67%
PM10: Total | 0.012007 | 0.03192 | 0.02032 | 0.064247 | 4.8435 | 12.8755 | 8.1963 | 25.9153 |  |  |  | PM10: Total | 0.014406 | 0.00036825 | 0.0083867 | 0.012007 | 0.049043 | 0.00039502 | 0.0089964 | 0.03192 | 0.018 | 0.00019462 | 0.0231 | 0.02032 | 0.064247 | 18.69% | 49.68% | 31.63%
PM2.5: Total | 0.004878 | 0.022049 | 0.0068286 | 0.033756 | 1.9676 | 8.894 | 2.7544 | 13.6161 |  |  |  | PM2.5: Total | 0.0029457 | 0.00030754 | 0.0070041 | 0.004878 | 0.034647 | 0.00023107 | 0.0052624 | 0.022049 | 0.0046 | 0.00018698 | 0.0095 | 0.0068286 | 0.033756 | 14.45% | 65.32% | 20.23%
SOx: Total | 0.043308 | 0.31616 | 0.00093261 | 0.3604 | 17.4692 | 127.5305 | 0.37619 | 145.3759 |  |  |  | SOx: Total | 0.022387 | 0.002935 | 0.066843 | 0.043308 | 0.51124 | 0.0025284 | 0.057584 | 0.31616 | 0 | 8.9397e-05 | 0.002036 | 0.00093261 | 0.3604 | 12.02% | 87.72% | 0.2588%
BC Total | 0.007174 | 0.0028361 | 0.0010978 | 0.011108 | 2.8938 | 1.144 | 0.44281 | 4.4806 |  |  |  | BC Total | 0.0040168 | 0.00046943 | 0.010691 | 0.007174 | 0.003029 | 0.00010729 | 0.0024434 | 0.0028361 | 0.00065769 | 3.6925e-05 | 0.0016253 | 0.0010978 | 0.011108 | 64.58% | 25.53% | 9.883%
OC Total | 0.0012735 | 0.0018887 | 0.0024959 | 0.0056582 | 0.51371 | 0.76186 | 1.0068 | 2.2824 |  |  |  | OC Total | 0.00058296 | 9.0403e-05 | 0.0020589 | 0.0012735 | 0.0026014 | 3.9706e-05 | 0.00090428 | 0.0018887 | 0.00082227 | 0.00014043 | 0.0045022 | 0.0024959 | 0.0056582 | 22.51% | 33.38% | 44.11%
VOC: Urban | 0.0014937 | 0.006243 | 0.018358 | 0.026095 | 0.60251 | 2.5183 | 7.4052 | 10.526 |  |  |  | VOC: Urban | 0.00045152 | 0.00011865 | 0.0027021 | 0.0014937 | 0.0013872 | 0.00052307 | 0.011913 | 0.006243 | 0 | 0.0015403 | 0.040365 | 0.018358 | 0.026095 | 5.724% | 23.92% | 70.35%
CO: Urban | 0.0018652 | 0.013623 | 0.85591 | 0.87139 | 0.75235 | 5.4951 | 345.2477 | 351.4952 |  |  |  | CO: Urban | 0.0016873 | 8.711e-05 | 0.0019839 | 0.0018652 | 0.01438 | 0.00052453 | 0.011946 | 0.013623 | 0 | 0.071814 | 1.8819 | 0.85591 | 0.87139 | 0.214% | 1.563% | 98.22%
NOx: Urban | 0.0053283 | 0.051874 | 0.06386 | 0.12106 | 2.1493 | 20.9244 | 25.7591 | 48.8328 |  |  |  | NOx: Urban | 0.0035129 | 0.00031989 | 0.0072853 | 0.0053283 | 0.075194 | 0.0008869 | 0.020199 | 0.051874 | 0 | 0.0053581 | 0.14041 | 0.06386 | 0.12106 | 4.401% | 42.85% | 52.75%
PM10: Urban | 0.00052782 | 0.011438 | 0.01402 | 0.025987 | 0.21291 | 4.6139 | 5.6555 | 10.4823 |  |  |  | PM10: Urban | 0.00021046 | 3.916e-05 | 0.00089185 | 0.00052782 | 0.017974 | 0.00011984 | 0.0027294 | 0.011438 | 0.01242 | 0.00013429 | 0.015939 | 0.01402 | 0.025987 | 2.031% | 44.02% | 53.95%
PM2.5: Urban | 0.00040763 | 0.0081361 | 0.0047117 | 0.013255 | 0.16443 | 3.2819 | 1.9006 | 5.3469 |  |  |  | PM2.5: Urban | 0.00016054 | 3.0351e-05 | 0.00069124 | 0.00040763 | 0.012686 | 9.0608e-05 | 0.0020636 | 0.0081361 | 0.003174 | 0.00012902 | 0.006555 | 0.0047117 | 0.013255 | 3.075% | 61.38% | 35.55%
SOx: Urban | 0.0049653 | 0.12076 | 0.0006435 | 0.12637 | 2.0028 | 48.7105 | 0.25957 | 50.9729 |  |  |  | SOx: Urban | 0.0019307 | 0.00037105 | 0.0084505 | 0.0049653 | 0.19011 | 0.0012459 | 0.028376 | 0.12076 | 0 | 6.1684e-05 | 0.0014048 | 0.0006435 | 0.12637 | 3.929% | 95.56% | 0.5092%
BC: Urban | 0.00014232 | 0.00064628 | 0.00075747 | 0.0015461 | 0.057406 | 0.26069 | 0.30554 | 0.62364 |  |  |  | BC: Urban | 4.99e-05 | 1.0931e-05 | 0.00024894 | 0.00014232 | 0.00099466 | 7.9068e-06 | 0.00018007 | 0.00064628 | 0.00045381 | 2.5478e-05 | 0.0011215 | 0.00075747 | 0.0015461 | 9.205% | 41.8% | 48.99%
OC: Urban | 8.2792e-05 | 0.00071273 | 0.0017222 | 0.0025177 | 0.033396 | 0.28749 | 0.69468 | 1.0156 |  |  |  | OC: Urban | 4.1627e-05 | 5.6744e-06 | 0.00012923 | 8.2792e-05 | 0.00096794 | 1.5728e-05 | 0.0003582 | 0.00071273 | 0.00056736 | 9.6895e-05 | 0.0031065 | 0.0017222 | 0.0025177 | 3.288% | 28.31% | 68.4%
Electric Vehicle: U.S. Mix
| Btu/mile or Gallon/mile or g/mile |  |  |  | Btu/mmBtu or Gallon/mmBtu or g/mmBtu
Item | Feedstock | Fuel | Vehicle Operation | Total | Feedstock | Fuel | Vehicle Operation | Total
Total Energy | 131.5879 | 1670.2291 | 1330.0854 | 3131.9024 | 98931.9282 | 1255730.713 | 1000000 | 2354662.6412
Fossil Fuels | 127.8461 | 1409.3333 | 1122.3213 | 2659.5007 | 96118.7108 | 1059581.0764 | 843796.4171 | 1999496.2043
Coal | 14.6477 | 946.4442 | 753.6999 | 1714.7918 | 11012.6269 | 711566.4762 | 566655.3098 | 1289234.4129
Natural Gas | 80.6398 | 451.4499 | 359.5117 | 891.6014 | 60627.5335 | 339414.2419 | 270292.2198 | 670333.9951
Petroleum | 32.5586 | 11.4392 | 9.1096 | 53.1074 | 24478.5504 | 8600.3584 | 6848.8875 | 39927.7963
Water Consumption | 0.018855 | 0.68854 | 0 | 0.7074 | 14.1761 | 517.6678 | 0 | 531.8439
CO2 (w/ C in VOC & CO) | 9.1936 | 220.1734 | 0 | 229.367 | 6912.0098 | 165533.2791 | 0 | 172445.2889
CH4 | 0.38567 | 0.0033606 | 0 | 0.38903 | 289.9591 | 2.5266 | 0 | 292.4857
N2O | 0.00072876 | 0.0028819 | 0 | 0.0036106 | 0.54791 | 2.1667 | 0 | 2.7146
GHGs | 20.9568 | 221.0379 | 0 | 241.9947 | 15755.9768 | 166183.2467 | 0 | 181939.2235
VOC: Total | 0.020505 | 0.0044553 | 0 | 0.02496 | 15.4163 | 3.3496 | 0 | 18.7659
CO: Total | 0.026884 | 0.048293 | 0 | 0.075177 | 20.2123 | 36.3083 | 0 | 56.5205
NOx: Total | 0.05432 | 0.23278 | 0 | 0.2871 | 40.8397 | 175.0087 | 0 | 215.8484
PM10: Total | 0.016001 | 0.054471 | 0.018 | 0.088472 | 12.0298 | 40.953 | 13.533 | 66.5157
PM2.5: Total | 0.0032717 | 0.038481 | 0.0046 | 0.046353 | 2.4597 | 28.9315 | 3.4584 | 34.8497
SOx: Total | 0.024864 | 0.56782 | 0 | 0.59269 | 18.6938 | 426.9079 | 0 | 445.6017
BC Total | 0.0044614 | 0.0033642 | 0.00065769 | 0.0084833 | 3.3542 | 2.5293 | 0.49447 | 6.378
OC Total | 0.00064748 | 0.0028893 | 0.00082227 | 0.004359 | 0.48679 | 2.1722 | 0.61821 | 3.2772
VOC: Urban | 0.00050149 | 0.0015407 | 0 | 0.0020422 | 0.37704 | 1.1583 | 0 | 1.5354
CO: Urban | 0.0018741 | 0.015972 | 0 | 0.017846 | 1.409 | 12.008 | 0 | 13.4169
NOx: Urban | 0.0039016 | 0.083515 | 0 | 0.087417 | 2.9334 | 62.7896 | 0 | 65.7229
PM10: Urban | 0.00023375 | 0.019963 | 0.01242 | 0.032617 | 0.17574 | 15.009 | 9.3377 | 24.5225
PM2.5: Urban | 0.00017831 | 0.01409 | 0.003174 | 0.017443 | 0.13406 | 10.5935 | 2.3863 | 13.1139
SOx: Urban | 0.0021444 | 0.21115 | 0 | 0.2133 | 1.6122 | 158.7517 | 0 | 160.3639
BC: Urban | 5.5422e-05 | 0.0011047 | 0.00045381 | 0.001614 | 0.041668 | 0.83058 | 0.34119 | 1.2134
OC: Urban | 4.6234e-05 | 0.0010751 | 0.00056736 | 0.0016887 | 0.03476 | 0.80826 | 0.42656 | 1.2696
FCV: G.H2, Refueling Station, NA NG
| Btu/mile or Gallon/mile or g/mile |  |  |  | Btu/mmBtu or Gallon/mmBtu or g/mmBtu
Item | Feedstock | Fuel | Vehicle Operation | Total | Feedstock | Fuel | Vehicle Operation | Total
Total Energy | 251.0336 | 1524.3063 | 2153.4716 | 3928.8114 | 116571.5676 | 707836.7543 | 1000000 | 1824408.3219
Fossil Fuels | 248.5606 | 1426.6976 | 2153.4716 | 3828.7298 | 115423.2071 | 662510.545 | 1000000 | 1777933.7521
Coal | 8.9743 | 354.3133 | 0 | 363.2876 | 4167.3822 | 164531.2137 | 0 | 168698.596
Natural Gas | 230.464 | 1058.1626 | 2153.4716 | 3442.0982 | 107019.7737 | 491375.2207 | 1000000 | 1598394.9943
Petroleum | 9.1222 | 14.2218 | 0 | 23.344 | 4236.0512 | 6604.1106 | 0 | 10840.1618
Water Consumption | 0.010038 | 0.29966 | 0 | 0.3097 | 4.6613 | 139.1542 | 0 | 143.8156
CO2 (w/ C in VOC & CO) | 15.5646 | 227.6066 | 0 | 243.1712 | 7227.6627 | 105692.8824 | 0 | 112920.5451
CH4 | 0.59919 | 0.29997 | 0 | 0.89916 | 278.2419 | 139.2961 | 0 | 417.538
N2O | 0.0033789 | 0.0020616 | 0 | 0.0054405 | 1.5691 | 0.95735 | 0 | 2.5264
GHGs | 34.4356 | 237.1521 | 0 | 271.5876 | 15990.7189 | 110125.464 | 0 | 126116.1829
VOC: Total | 0.023323 | 0.018271 | 0 | 0.041594 | 10.8305 | 8.4844 | 0 | 19.3149
CO: Total | 0.074268 | 0.068448 | 0 | 0.14272 | 34.4875 | 31.785 | 0 | 66.2725
NOx: Total | 0.093712 | 0.13501 | 0 | 0.22872 | 43.5166 | 62.6955 | 0 | 106.2121
PM10: Total | 0.0013872 | 0.040871 | 0.018 | 0.060258 | 0.64419 | 18.9791 | 8.3586 | 27.9819
PM2.5: Total | 0.0011597 | 0.034909 | 0.0046 | 0.040668 | 0.53854 | 16.2104 | 2.1361 | 18.8851
SOx: Total | 0.02749 | 0.13148 | 0 | 0.15897 | 12.7654 | 61.0562 | 0 | 73.8216
BC Total | 0.010391 | 0.0055532 | 0.00065769 | 0.016602 | 4.8252 | 2.5787 | 0.30541 | 7.7094
OC Total | 0.00032118 | 0.00092336 | 0.00082227 | 0.0020668 | 0.14915 | 0.42878 | 0.38183 | 0.95975
VOC: Urban | 0.0014156 | 0.0041543 | 0 | 0.0055699 | 0.65736 | 1.9291 | 0 | 2.5865
CO: Urban | 0.006904 | 0.024235 | 0 | 0.031139 | 3.206 | 11.2538 | 0 | 14.4598
NOx: Urban | 0.008559 | 0.050314 | 0 | 0.058873 | 3.9745 | 23.3641 | 0 | 27.3386
PM10: Urban | 0.00013211 | 0.022338 | 0.01242 | 0.03489 | 0.06135 | 10.373 | 5.7674 | 16.2018
PM2.5: Urban | 9.8977e-05 | 0.021112 | 0.003174 | 0.024385 | 0.045962 | 9.8038 | 1.4739 | 11.3237
SOx: Urban | 0.0014248 | 0.044229 | 0 | 0.045654 | 0.66165 | 20.5385 | 0 | 21.2001
BC: Urban | 0.0001122 | 0.00037292 | 0.00045381 | 0.00093893 | 0.052103 | 0.17317 | 0.21073 | 0.43601
OC: Urban | 1.4221e-05 | 0.00029174 | 0.00056736 | 0.00087333 | 0.0066036 | 0.13548 | 0.26346 | 0.40554
FCV: L.H2, Central Plants, NA NG
| Btu/mile or Gallon/mile or g/mile |  |  |  | Btu/mmBtu or Gallon/mmBtu or g/mmBtu
Item | Feedstock | Fuel | Vehicle Operation | Total | Feedstock | Fuel | Vehicle Operation | Total
Total Energy | 177.0238 | 3191.8468 | 2153.4716 | 5522.3421 | 82203.9026 | 1482186.63 | 1000000 | 2564390.5326
Fossil Fuels | 174.9574 | 2850.0093 | 2153.4716 | 5178.4383 | 81244.3534 | 1323448.7742 | 1000000 | 2404693.1276
Coal | 7.4984 | 1240.8462 | 0 | 1248.3446 | 3482.005 | 576207.3645 | 0 | 579689.3695
Natural Gas | 158.3614 | 1552.923 | 2153.4716 | 3864.756 | 73537.7201 | 721125.3874 | 1000000 | 1794663.1075
Petroleum | 9.0976 | 56.2401 | 0 | 65.3377 | 4224.6283 | 26116.0222 | 0 | 30340.6506
Water Consumption | 0.0094451 | 0.62605 | 0 | 0.6355 | 4.386 | 290.7188 | 0 | 295.1048
CO2 (w/ C in VOC & CO) | 12.0985 | 353.0594 | 0 | 365.1579 | 5618.1331 | 163948.9459 | 0 | 169567.0791
CH4 | 0.26317 | 0.38108 | 0 | 0.64426 | 122.2088 | 176.9624 | 0 | 299.1712
N2O | 0.00053831 | 0.0032206 | 0 | 0.0037589 | 0.24997 | 1.4955 | 0 | 1.7455
GHGs | 20.1363 | 365.3454 | 0 | 385.4817 | 9350.6409 | 169654.1353 | 0 | 179004.7763
VOC: Total | 0.01577 | 0.02977 | 0 | 0.04554 | 7.3231 | 13.824 | 0 | 21.1471
CO: Total | 0.034201 | 0.1011 | 0 | 0.13531 | 15.8819 | 46.9493 | 0 | 62.8311
NOx: Total | 0.046281 | 0.28548 | 0 | 0.33176 | 21.4914 | 132.5658 | 0 | 154.0572
PM10: Total | 0.0012607 | 0.079237 | 0.018 | 0.098498 | 0.58544 | 36.795 | 8.3586 | 45.7391
PM2.5: Total | 0.0010577 | 0.058416 | 0.0046 | 0.064073 | 0.49118 | 27.1263 | 2.1361 | 29.7535
SOx: Total | 0.027023 | 0.43948 | 0 | 0.46651 | 12.5485 | 204.082 | 0 | 216.6305
BC Total | 0.010395 | 0.009884 | 0.00065769 | 0.020937 | 4.8272 | 4.5898 | 0.30541 | 9.7224
OC Total | 0.00028963 | 0.0035777 | 0.00082227 | 0.0046896 | 0.13449 | 1.6614 | 0.38183 | 2.1777
VOC: Urban | 0.00035502 | 0.0022982 | 0 | 0.0026532 | 0.16486 | 1.0672 | 0 | 1.2321
CO: Urban | 0.0012799 | 0.017121 | 0 | 0.0184 | 0.59436 | 7.9502 | 0 | 8.5446
NOx: Urban | 0.0018666 | 0.070891 | 0 | 0.072757 | 0.86677 | 32.9194 | 0 | 33.7861
PM10: Urban | 0.00010523 | 0.017426 | 0.01242 | 0.029951 | 0.048867 | 8.0919 | 5.7674 | 13.9082
PM2.5: Urban | 7.7193e-05 | 0.013132 | 0.003174 | 0.016383 | 0.035846 | 6.0981 | 1.4739 | 7.6078
SOx: Urban | 0.0012399 | 0.15473 | 0 | 0.15596 | 0.57575 | 71.8491 | 0 | 72.4249
BC: Urban | 0.00010955 | 0.00091429 | 0.00045381 | 0.0014776 | 0.050869 | 0.42456 | 0.21073 | 0.68617
OC: Urban | 9.1833e-06 | 0.0009108 | 0.00056736 | 0.0014873 | 0.0042644 | 0.42295 | 0.26346 | 0.69067
FCV: MeOH, NA NG
| Btu/mile or Gallon/mile or g/mile |  |  |  | Btu/mmBtu or Gallon/mmBtu or g/mmBtu
Item | Feedstock | Fuel | Vehicle Operation | Total | Feedstock | Fuel | Vehicle Operation | Total
Total Energy | 213.5633 | 1610.5515 | 2781.5834 | 4605.6983 | 76777.593 | 579005.2981 | 1000000 | 1655782.8911
Fossil Fuels | 211.0326 | 1626.8818 | 2781.5834 | 4619.4979 | 75867.8093 | 584876.1388 | 1000000 | 1660743.9481
Coal | 9.1831 | -59.2898 | 0 | -50.1066 | 3301.3993 | -21315.1133 | 0 | -18013.714
Natural Gas | 190.5323 | 1643.6041 | 2781.5834 | 4615.7198 | 68497.7735 | 590887.9362 | 1000000 | 1659385.7096
Petroleum | 11.3173 | 42.5675 | 0 | 53.8847 | 4068.6365 | 15303.316 | 0 | 19371.9525
Water Consumption | 0.011693 | -0.019247 | 0 | -0.0075538 | 4.2038 | -6.9194 | 0 | -2.7156
CO2 (w/ C in VOC & CO) | 14.7089 | 60.4415 | 200.8148 | 275.9652 | 5287.9567 | 21729.1848 | 72194.4106 | 99211.5521
CH4 | 0.30767 | 0.1644 | 0.00212 | 0.47419 | 110.6091 | 59.1042 | 0.76216 | 170.4754
N2O | 0.00038735 | 0.00069819 | 0.00134 | 0.0024255 | 0.13925 | 0.25101 | 0.48174 | 0.872
GHGs | 24.0416 | 65.5587 | 201.2335 | 290.8337 | 8643.1313 | 23568.8271 | 72344.9364 | 104556.8947
VOC: Total | 0.018871 | 0.055002 | 0.04636 | 0.12023 | 6.7842 | 19.7736 | 16.6668 | 43.2245
CO: Total | 0.038571 | 0.069215 | 0.57312 | 0.68091 | 13.8665 | 24.8832 | 206.0409 | 244.7906
NOx: Total | 0.052869 | 0.11425 | 0.0241 | 0.19122 | 19.0069 | 41.0747 | 8.6641 | 68.7457
PM10: Total | 0.0015561 | 0.037651 | 0.018 | 0.057207 | 0.55942 | 13.5358 | 6.4711 | 20.5664
PM2.5: Total | 0.001306 | 0.038562 | 0.0046 | 0.044468 | 0.4695 | 13.8634 | 1.6537 | 15.9866
SOx: Total | 0.033577 | -0.00063407 | 0 | 0.032942 | 12.071 | -0.22795 | 0 | 11.8431
BC Total | 0.012935 | 0.0075848 | 0.00065769 | 0.021177 | 4.6501 | 2.7268 | 0.23645 | 7.6134
OC Total | 0.00035723 | 0.0015335 | 0.00082227 | 0.002713 | 0.12843 | 0.55132 | 0.29561 | 0.97536
VOC: Urban | 0.00033627 | 0.025588 | 0.031988 | 0.057913 | 0.12089 | 9.1991 | 11.5001 | 20.8201
CO: Urban | 0.0010333 | 0.0055503 | 0.39545 | 0.40204 | 0.37149 | 1.9954 | 142.1682 | 144.5351
NOx: Urban | 0.001657 | 0.0088414 | 0.016629 | 0.027127 | 0.59571 | 3.1785 | 5.9782 | 9.7525
PM10: Urban | 0.00012826 | 0.0032873 | 0.01242 | 0.015836 | 0.046112 | 1.1818 | 4.4651 | 5.693
PM2.5: Urban | 9.3881e-05 | 0.0034833 | 0.003174 | 0.0067511 | 0.033751 | 1.2523 | 1.1411 | 2.4271
SOx: Urban | 0.0015243 | -0.0066315 | 0 | -0.0051072 | 0.548 | -2.3841 | 0 | -1.8361
BC: Urban | 0.00013604 | 8.7846e-05 | 0.00045381 | 0.00067769 | 0.048906 | 0.031581 | 0.16315 | 0.24363
OC: Urban | 1.0925e-05 | 0.00012134 | 0.00056736 | 0.00069963 | 0.0039278 | 0.043624 | 0.20397 | 0.25152
FCV: LS Gasoline
| Btu/mile or Gallon/mile or g/mile |  |  |  | Btu/mmBtu or Gallon/mmBtu or g/mmBtu
Item | Feedstock | Fuel | Vehicle Operation | Total | Feedstock | Fuel | Vehicle Operation | Total
Total Energy | 195.4982 | 680.6272 | 2969.5283 | 3845.6537 | 65834.783 | 229203.8233 | 1000000 | 1295038.6063
Fossil Fuels | 187.023 | 624.4683 | 2771.5393 | 3583.0306 | 62980.717 | 210292.0887 | 933326.4524 | 1206599.2581
Coal | 30.113 | 44.8149 | 0 | 74.9278 | 10140.6516 | 15091.5798 | 0 | 25232.2315
Natural Gas | 118.918 | 372.3548 | 0 | 491.2728 | 40046.0896 | 125391.8991 | 0 | 165437.9887
Petroleum | 37.9921 | 207.2986 | 2771.5393 | 3016.83 | 12793.9758 | 69808.6098 | 933326.4524 | 1015929.0379
Water Consumption | 0.059367 | 0.15152 | 0 | 0.21088 | 19.9921 | 51.0234 | 0 | 71.0155
CO2 (w/ C in VOC & CO) | -1.6584 | 44.6947 | 227.7912 | 270.8275 | -558.4666 | 15051.1128 | 76709.5593 | 91202.2055
CH4 | 0.29035 | 0.1342 | 0.00212 | 0.42667 | 97.776 | 45.1931 | 0.71392 | 143.683
N2O | 0.0002454 | 0.011322 | 0.00134 | 0.012907 | 0.082641 | 3.8126 | 0.45125 | 4.3465
GHGs | 7.1171 | 51.721 | 228.2099 | 287.048 | 2396.7136 | 17417.2446 | 76850.5582 | 96664.5164
VOC: Total | 0.01031 | 0.079735 | 0.06487 | 0.15492 | 3.4719 | 26.8512 | 21.8452 | 52.1683
CO: Total | 0.023318 | 0.050585 | 0.57312 | 0.64702 | 7.8524 | 17.0346 | 193.0004 | 217.8873
NOx: Total | 0.06794 | 0.090225 | 0.0241 | 0.18227 | 22.8792 | 30.3837 | 8.1158 | 61.3786
PM10: Total | 0.0048196 | 0.010764 | 0.018 | 0.033583 | 1.623 | 3.6247 | 6.0616 | 11.3092
PM2.5: Total | 0.00403 | 0.0069971 | 0.0046 | 0.015627 | 1.3571 | 2.3563 | 1.5491 | 5.2625
SOx: Total | 0.034964 | 0.090128 | 0 | 0.12509 | 11.7743 | 30.3511 | 0 | 42.1255
BC Total | 0.0065371 | 0.0038622 | 0.00065769 | 0.011057 | 2.2014 | 1.3006 | 0.22148 | 3.7235
OC Total | 0.0012424 | 0.0013141 | 0.00082227 | 0.0033787 | 0.41837 | 0.44253 | 0.2769 | 1.1378
VOC: Urban | 0.001716 | 0.046034 | 0.04476 | 0.092511 | 0.57788 | 15.5022 | 15.0732 | 31.1533
CO: Urban | 0.0011144 | 0.016945 | 0.39545 | 0.41351 | 0.37528 | 5.7063 | 133.1702 | 139.2518
NOx: Urban | 0.0043315 | 0.028128 | 0.016629 | 0.049089 | 1.4586 | 9.4724 | 5.5999 | 16.5309
PM10: Urban | 0.00053138 | 0.0037658 | 0.01242 | 0.016717 | 0.17894 | 1.2681 | 4.1825 | 5.6296
PM2.5: Urban | 0.00041104 | 0.0028701 | 0.003174 | 0.0064551 | 0.13842 | 0.9665 | 1.0689 | 2.1738
SOx: Urban | 0.0051009 | 0.044065 | 0 | 0.049165 | 1.7178 | 14.8389 | 0 | 16.5567
BC: Urban | 0.00015747 | 0.0002586 | 0.00045381 | 0.00086988 | 0.053029 | 0.087086 | 0.15282 | 0.29294
OC: Urban | 7.7419e-05 | 0.00048979 | 0.00056736 | 0.0011346 | 0.026071 | 0.16494 | 0.19106 | 0.38207
FCV: CA gasoline
| Btu/mile or Gallon/mile or g/mile |  |  |  | Btu/mmBtu or Gallon/mmBtu or g/mmBtu
Item | Feedstock | Fuel | Vehicle Operation | Total | Feedstock | Fuel | Vehicle Operation | Total
Total Energy | 99.2067 | 717.3318 | 2969.5283 | 3786.0667 | 33408.2293 | 241564.2123 | 1000000 | 1274972.4416
Fossil Fuels | 95.5111 | 658.5707 | 2771.5393 | 3525.6211 | 32163.7313 | 221776.1892 | 933326.4524 | 1187266.3729
Coal | 13.4061 | 54.1982 | 0 | 67.6043 | 4514.559 | 18251.4503 | 0 | 22766.0093
Natural Gas | 49.1893 | 444.8791 | 0 | 494.0683 | 16564.6768 | 149814.7279 | 0 | 166379.4047
Petroleum | 32.9157 | 159.4934 | 2771.5393 | 2963.9484 | 11084.4955 | 53710.011 | 933326.4524 | 998120.9589
Water Consumption | 0.04691 | 0.1275 | 0 | 0.17441 | 15.7971 | 42.9373 | 0 | 58.7344
CO2 (w/ C in VOC & CO) | -8.2366 | 48.201 | 227.7912 | 267.7556 | -2773.7096 | 16231.8696 | 76709.5593 | 90167.7193
CH4 | 0.24142 | 0.1782 | 0.00212 | 0.42174 | 81.2994 | 60.0081 | 0.71392 | 142.0215
N2O | 0.00012879 | 0.01145 | 0.00134 | 0.012919 | 0.04337 | 3.856 | 0.45125 | 4.3506
GHGs | -0.95985 | 56.5813 | 228.2099 | 283.8313 | -323.2331 | 19053.9529 | 76850.5582 | 95581.2779
VOC: Total | 0.0094268 | 0.081529 | 0.06487 | 0.15583 | 3.1745 | 27.4553 | 21.8452 | 52.475
CO: Total | 0.019062 | 0.053674 | 0.57312 | 0.64586 | 6.4193 | 18.0749 | 193.0004 | 217.4945
NOx: Total | 0.070481 | 0.09324 | 0.0241 | 0.18782 | 23.7347 | 31.399 | 8.1158 | 63.2494
PM10: Total | 0.0050485 | 0.011024 | 0.018 | 0.034073 | 1.7001 | 3.7124 | 6.0616 | 11.4741
PM2.5: Total | 0.0044521 | 0.0070962 | 0.0046 | 0.016148 | 1.4993 | 2.3897 | 1.5491 | 5.438
SOx: Total | 0.037448 | 0.092506 | 0 | 0.12995 | 12.6109 | 31.1516 | 0 | 43.7625
BC Total | 0.006138 | 0.0047843 | 0.00065769 | 0.01158 | 2.067 | 1.6111 | 0.22148 | 3.8996
OC Total | 0.0015863 | 0.0013639 | 0.00082227 | 0.0037724 | 0.5342 | 0.45929 | 0.2769 | 1.2704
VOC: Urban | 0.001899 | 0.048087 | 0.053206 | 0.10319 | 0.6395 | 16.1935 | 17.9174 | 34.7505
CO: Urban | 0.00085148 | 0.021053 | 0.47007 | 0.49198 | 0.28674 | 7.0896 | 158.2989 | 165.6752
NOx: Urban | 0.0045937 | 0.034136 | 0.019767 | 0.058496 | 1.5469 | 11.4953 | 6.6566 | 19.6988
PM10: Urban | 0.0004629 | 0.0046332 | 0.029527 | 0.034623 | 0.15588 | 1.5602 | 9.9434 | 11.6595
PM2.5: Urban | 0.00038947 | 0.0035142 | 0.0075458 | 0.01145 | 0.13116 | 1.1834 | 2.5411 | 3.8557
SOx: Urban | 0.0040874 | 0.053731 | 0 | 0.057818 | 1.3764 | 18.094 | 0 | 19.4705
BC: Urban | 0.00015758 | 0.00032976 | 0.00053944 | 0.0010268 | 0.053065 | 0.11105 | 0.18166 | 0.34577
OC: Urban | 0.00011393 | 0.00061939 | 0.00067442 | 0.0014077 | 0.038366 | 0.20858 | 0.22711 | 0.47406
FCV: LS Diesel
| Btu/mile or Gallon/mile or g/mile |  |  |  | Btu/mmBtu or Gallon/mmBtu or g/mmBtu
Item | Feedstock | Fuel | Vehicle Operation | Total | Feedstock | Fuel | Vehicle Operation | Total
Total Energy | 242.8079 | 388.4228 | 2969.5283 | 3600.759 | 81766.4862 | 130802.8791 | 1000000 | 1212569.3653
Fossil Fuels | 232.2817 | 383.3274 | 2969.5283 | 3585.1373 | 78221.7499 | 129086.9614 | 1000000 | 1207308.7113
Coal | 37.4001 | 18.466 | 0 | 55.8661 | 12594.641 | 6218.4888 | 0 | 18813.1298
Natural Gas | 147.6956 | 249.8144 | 0 | 397.51 | 49737.0521 | 84125.9573 | 0 | 133863.0095
Petroleum | 47.186 | 115.047 | 2969.5283 | 3131.7612 | 15890.0568 | 38742.5152 | 1000000 | 1054632.5721
Water Consumption | 0.073734 | 0.01237 | 0 | 0.086104 | 24.8301 | 4.1658 | 0 | 28.9959
CO2 (w/ C in VOC & CO) | 16.3645 | 24.1989 | 234.8014 | 275.3649 | 5510.801 | 8149.0836 | 79070.2858 | 92730.1703
CH4 | 0.36061 | 0.056957 | 0.00212 | 0.41969 | 121.4373 | 19.1804 | 0.71392 | 141.3317
N2O | 0.00030479 | 0.00047509 | 0.0067 | 0.0074799 | 0.10264 | 0.15999 | 2.2563 | 2.5189
GHGs | 27.2636 | 26.0335 | 236.6405 | 289.9377 | 9181.1207 | 8766.8943 | 79689.6097 | 97637.6247
VOC: Total | 0.012805 | 0.012342 | 0.02168 | 0.046827 | 4.312 | 4.1563 | 7.3008 | 15.7692
CO: Total | 0.028961 | 0.020848 | 0.57312 | 0.62293 | 9.7526 | 7.0207 | 193.0004 | 209.7736
NOx: Total | 0.084382 | 0.0389 | 0.0241 | 0.14738 | 28.4159 | 13.0997 | 8.1158 | 49.6314
PM10: Total | 0.0059859 | 0.0040709 | 0.018 | 0.028057 | 2.0158 | 1.3709 | 6.0616 | 9.4482
PM2.5: Total | 0.0050053 | 0.0031483 | 0.0046 | 0.012754 | 1.6856 | 1.0602 | 1.5491 | 4.2948
SOx: Total | 0.043425 | 0.037195 | 0 | 0.08062 | 14.6237 | 12.5254 | 0 | 27.1491
BC Total | 0.008119 | 0.0015814 | 0.0021491 | 0.011849 | 2.7341 | 0.53253 | 0.72372 | 3.9904
OC Total | 0.001543 | 0.00058229 | 0.0063608 | 0.0084861 | 0.51961 | 0.19609 | 2.142 | 2.8577
VOC: Urban | 0.0021313 | 0.0070124 | 0.014959 | 0.024103 | 0.71773 | 2.3615 | 5.0376 | 8.1168
CO: Urban | 0.0013841 | 0.0093612 | 0.39545 | 0.4062 | 0.46609 | 3.1524 | 133.1702 | 136.7888
NOx: Urban | 0.0053797 | 0.015427 | 0.016629 | 0.037436 | 1.8116 | 5.1951 | 5.5999 | 12.6066
PM10: Urban | 0.00065997 | 0.0021021 | 0.01242 | 0.015182 | 0.22225 | 0.70788 | 4.1825 | 5.1126
PM2.5: Urban | 0.00051051 | 0.0015929 | 0.003174 | 0.0052774 | 0.17192 | 0.53641 | 1.0689 | 1.7772
SOx: Urban | 0.0063353 | 0.021894 | 0 | 0.02823 | 2.1334 | 7.373 | 0 | 9.5064
BC: Urban | 0.00019558 | 0.00013613 | 0.0014829 | 0.0018146 | 0.065862 | 0.045841 | 0.49937 | 0.61107
OC: Urban | 9.6154e-05 | 0.00027962 | 0.004389 | 0.0047648 | 0.03238 | 0.094164 | 1.478 | 1.6046
FCV: EtOH, Corn
| Btu/mile or Gallon/mile or g/mile |  |  |  | Btu/mmBtu or Gallon/mmBtu or g/mmBtu
Item | Feedstock | Fuel | Vehicle Operation | Total | Feedstock | Fuel | Vehicle Operation | Total
Total Energy | -1354.2 | 3864.2729 | 2969.5283 | 5479.6012 | -456032.0155 | 1301308.6776 | 1000000 | 1845276.6621
Fossil Fuels | 339.247 | 1441.259 | 0 | 1780.506 | 114242.7186 | 485349.4732 | 0 | 599592.1918
Coal | 1.3232 | 263.9587 | 0 | 265.2819 | 445.5911 | 88889.1047 | 0 | 89334.6958
Natural Gas | 201.2466 | 1125.2719 | 0 | 1326.5185 | 67770.5642 | 378939.6185 | 0 | 446710.1828
Petroleum | 136.6772 | 52.0284 | 0 | 188.7055 | 46026.5632 | 17520.75 | 0 | 63547.3132
Water Consumption | 1.2014 | 0.19466 | 0 | 1.3961 | 404.5877 | 65.5537 | 0 | 470.1414
CO2 (w/ C in VOC & CO) | -171.4701 | 98.5422 | 222.4863 | 149.5585 | -57743.2028 | 33184.4675 | 74923.1252 | 50364.3899
CH4 | 0.056712 | 0.25056 | 0.00212 | 0.30939 | 19.0979 | 84.3772 | 0.71392 | 104.189
N2O | 0.15721 | 0.0025585 | 0.00134 | 0.16111 | 52.9427 | 0.86158 | 0.45125 | 54.2555
GHGs | -128.1068 | 106.737 | 222.905 | 201.5353 | -43140.4589 | 35944.1015 | 75064.124 | 67867.7667
VOC: Total | 0.012752 | 0.16663 | 0.04636 | 0.22574 | 4.2941 | 56.1139 | 15.6119 | 76.02
CO: Total | 0.15234 | 0.088381 | 0.57312 | 0.81384 | 51.3019 | 29.7625 | 193.0004 | 274.0648
NOx: Total | 0.20401 | 0.16477 | 0.0241 | 0.39287 | 68.6999 | 55.486 | 8.1158 | 132.3016
PM10: Total | 0.010648 | 0.048996 | 0.018 | 0.077644 | 3.5859 | 16.4995 | 6.0616 | 26.1469
PM2.5: Total | 0.0090906 | 0.017078 | 0.0046 | 0.030769 | 3.0613 | 5.7511 | 1.5491 | 10.3614
SOx: Total | 0.15114 | 0.14544 | 0 | 0.29659 | 50.8977 | 48.9788 | 0 | 99.8765
BC Total | 0.0079095 | 0.0061245 | 0.00065769 | 0.014692 | 2.6636 | 2.0624 | 0.22148 | 4.9475
OC Total | 0.0017834 | 0.0023114 | 0.00082227 | 0.0049171 | 0.60057 | 0.77837 | 0.2769 | 1.6558
VOC: Urban | 0.00072328 | 0.040389 | 0.031988 | 0.0731 | 0.24357 | 13.6011 | 10.7722 | 24.6169
CO: Urban | 0.0013903 | 0.0053353 | 0.39545 | 0.40218 | 0.46819 | 1.7967 | 133.1702 | 135.4351
NOx: Urban | 0.0036766 | 0.015082 | 0.016629 | 0.035388 | 1.2381 | 5.079 | 5.5999 | 11.917
PM10: Urban | 0.0003585 | 0.0017739 | 0.01242 | 0.014552 | 0.12073 | 0.59736 | 4.1825 | 4.9006
PM2.5: Urban | 0.00027829 | 0.0012869 | 0.003174 | 0.0047391 | 0.093714 | 0.43335 | 1.0689 | 1.5959
SOx: Urban | 0.0035274 | 0.017838 | 0 | 0.021366 | 1.1879 | 6.0072 | 0 | 7.1951
BC: Urban | 4.1008e-05 | 0.00015573 | 0.00045381 | 0.00065054 | 0.01381 | 0.052441 | 0.15282 | 0.21907
OC: Urban | 5.83e-05 | 0.00017613 | 0.00056736 | 0.00080179 | 0.019633 | 0.059311 | 0.19106 | 0.27001
FCV: CNG, NA NG
| Btu/mile or Gallon/mile or g/mile |  |  |  | Btu/mmBtu or Gallon/mmBtu or g/mmBtu
Item | Feedstock | Fuel | Vehicle Operation | Total | Feedstock | Fuel | Vehicle Operation | Total
Total Energy | 346.1626 | 152.5691 | 2969.5283 | 3468.2599 | 116571.5676 | 51378.2126 | 1000000 | 1167949.7802
Fossil Fuels | 342.7525 | 129.5562 | 2969.5283 | 3441.837 | 115423.2071 | 43628.5603 | 1000000 | 1159051.7674
Coal | 12.3752 | 83.5352 | 0 | 95.9104 | 4167.3822 | 28130.8067 | 0 | 32298.189
Natural Gas | 317.7982 | 43.4339 | 2969.5283 | 3330.7604 | 107019.7737 | 14626.538 | 1000000 | 1121646.3116
Petroleum | 12.5791 | 2.5871 | 0 | 15.1662 | 4236.0512 | 871.2156 | 0 | 5107.2668
Water Consumption | 0.013842 | 0.034461 | 0 | 0.048302 | 4.6613 | 11.6047 | 0 | 16.266
CO2 (w/ C in VOC & CO) | 21.4627 | 11.1735 | 176.3985 | 209.0347 | 7227.6627 | 3762.7177 | 59402.8659 | 70393.2463
CH4 | 0.82625 | 0.018951 | 0.0106 | 0.8558 | 278.2419 | 6.382 | 3.5696 | 288.1934
N2O | 0.0046594 | 0.00017589 | 0.00134 | 0.0061752 | 1.5691 | 0.059232 | 0.45125 | 2.0795
GHGs | 47.4849 | 11.7887 | 177.0716 | 236.3451 | 15990.7189 | 3969.8732 | 59629.5349 | 79590.127
VOC: Total | 0.032161 | 0.0012159 | 0.024765 | 0.058142 | 10.8305 | 0.40947 | 8.3397 | 19.5797
CO: Total | 0.10241 | 0.0036622 | 0.57312 | 0.67919 | 34.4875 | 1.2333 | 193.0004 | 228.7211
NOx: Total | 0.12922 | 0.013986 | 0.0241 | 0.16731 | 43.5166 | 4.7098 | 8.1158 | 56.3421
PM10: Total | 0.0019129 | 0.003433 | 0.018 | 0.023346 | 0.64419 | 1.1561 | 6.0616 | 7.8618
PM2.5: Total | 0.0015992 | 0.002034 | 0.0046 | 0.0082332 | 0.53854 | 0.68495 | 1.5491 | 2.7726
SOx: Total | 0.037907 | 0.028873 | 0 | 0.06678 | 12.7654 | 9.7229 | 0 | 22.4883
BC Total | 0.014329 | 0.00038122 | 0.00065769 | 0.015368 | 4.8252 | 0.12838 | 0.22148 | 5.1751
OC Total | 0.00044289 | 0.00017229 | 0.00082227 | 0.0014374 | 0.14915 | 0.058019 | 0.2769 | 0.48407
VOC: Urban | 0.0017921 | 9.9484e-05 | 0.017088 | 0.018979 | 0.60348 | 0.033502 | 5.7544 | 6.3914
CO: Urban | 0.0086771 | 0.00086934 | 0.39545 | 0.405 | 2.9221 | 0.29275 | 133.1702 | 136.3851
NOx: Urban | 0.010796 | 0.0042585 | 0.016629 | 0.031684 | 3.6356 | 1.4341 | 5.5999 | 10.6696
PM10: Urban | 0.00017728 | 0.00098389 | 0.01242 | 0.013581 | 0.0597 | 0.33133 | 4.1825 | 4.5735
PM2.5: Urban | 0.00013258 | 0.00069509 | 0.003174 | 0.0040017 | 0.044648 | 0.23407 | 1.0689 | 1.3476
SOx: Urban | 0.0019265 | 0.010391 | 0 | 0.012317 | 0.64877 | 3.4991 | 0 | 4.1479
BC: Urban | 0.00015337 | 5.6517e-05 | 0.00045381 | 0.00066369 | 0.051647 | 0.019032 | 0.15282 | 0.2235
OC: Urban | 1.8784e-05 | 5.4623e-05 | 0.00056736 | 0.00064077 | 0.0063255 | 0.018395 | 0.19106 | 0.21578
FCV: LNG, NA NG
| Btu/mile or Gallon/mile or g/mile |  |  |  | Btu/mmBtu or Gallon/mmBtu or g/mmBtu
Item | Feedstock | Fuel | Vehicle Operation | Total | Feedstock | Fuel | Vehicle Operation | Total
Total Energy | 230.6173 | 372.0653 | 2969.5283 | 3572.2109 | 77661.2729 | 125294.4246 | 1000000 | 1202955.6975
Fossil Fuels | 227.8846 | 369.5664 | 2969.5283 | 3566.9793 | 76741.0179 | 124452.9113 | 1000000 | 1201193.9293
Coal | 9.9164 | 9.0649 | 0 | 18.9813 | 3339.3971 | 3052.6307 | 0 | 6392.0278
Natural Gas | 205.7472 | 337.9707 | 2969.5283 | 3513.2461 | 69286.1559 | 113812.92 | 1000000 | 1183099.0759
Petroleum | 12.221 | 22.5309 | 0 | 34.7519 | 4115.4649 | 7587.3606 | 0 | 11702.8256
Water Consumption | 0.012627 | 0.0050158 | 0 | 0.017643 | 4.2521 | 1.6891 | 0 | 5.9412
CO2 (w/ C in VOC & CO) | 15.8835 | 22.4962 | 177.1311 | 215.5108 | 5348.819 | 7575.6811 | 59649.5787 | 72574.0789
CH4 | 0.33224 | 0.24313 | 0.0106 | 0.58597 | 111.8821 | 81.8761 | 3.5696 | 197.3278
N2O | 0.00041828 | 0.00014442 | 0.00134 | 0.0019027 | 0.14086 | 0.048635 | 0.45125 | 0.64074
GHGs | 25.9614 | 29.8285 | 177.8042 | 233.5941 | 8742.6103 | 10044.8528 | 59876.2477 | 78663.7108
VOC: Total | 0.020378 | 0.0035322 | 0.024765 | 0.048675 | 6.8623 | 1.1895 | 8.3397 | 16.3915
CO: Total | 0.041651 | 0.021123 | 0.57312 | 0.63589 | 14.0261 | 7.1132 | 193.0004 | 214.1396
NOx: Total | 0.057091 | 0.042447 | 0.0241 | 0.12364 | 19.2256 | 14.2943 | 8.1158 | 41.6356
PM10: Total | 0.0016803 | 0.002105 | 0.018 | 0.021785 | 0.56586 | 0.70887 | 6.0616 | 7.3363
PM2.5: Total | 0.0014102 | 0.0019213 | 0.0046 | 0.0079315 | 0.4749 | 0.647 | 1.5491 | 2.671
SOx: Total | 0.036258 | 0.0088244 | 0 | 0.045082 | 12.21 | 2.9717 | 0 | 15.1816
BC Total | 0.013968 | 0.0015928 | 0.00065769 | 0.016218 | 4.7036 | 0.53639 | 0.22148 | 5.4615
OC Total | 0.00038576 | 0.0010697 | 0.00082227 | 0.0022777 | 0.12991 | 0.36022 | 0.2769 | 0.76702
VOC: Urban | 0 | 0.00022532 | 0.017088 | 0.017313 | 0 | 0.075876 | 5.7544 | 5.8303
CO: Urban | 0 | 0.0019291 | 0.39545 | 0.39738 | 0 | 0.64964 | 133.1702 | 133.8199
NOx: Urban | 0 | 0.004457 | 0.016629 | 0.021086 | 0 | 1.5009 | 5.5999 | 7.1008
PM10: Urban | 0 | 0.00028303 | 0.01242 | 0.012703 | 0 | 0.09531 | 4.1825 | 4.2778
PM2.5: Urban | 0 | 0.00024691 | 0.003174 | 0.0034209 | 0 | 0.083148 | 1.0689 | 1.152
SOx: Urban | 0 | 0.0015379 | 0 | 0.0015379 | 0 | 0.51789 | 0 | 0.51789
BC: Urban | 0 | 3.1714e-05 | 0.00045381 | 0.00048552 | 0 | 0.01068 | 0.15282 | 0.1635
OC: Urban | 0 | 0.00011086 | 0.00056736 | 0.00067822 | 0 | 0.037333 | 0.19106 | 0.22839
FCV: LPG, Crude and NG Mix
| Btu/mile or Gallon/mile or g/mile |  |  |  | Btu/mmBtu or Gallon/mmBtu or g/mmBtu
Item | Feedstock | Fuel | Vehicle Operation | Total | Feedstock | Fuel | Vehicle Operation | Total
Total Energy | 223.3182 | 259.2309 | 2969.5283 | 3452.0774 | 75203.27 | 87297.0115 | 1000000 | 1162500.2815
Fossil Fuels | 218.109 | 253.8529 | 2969.5283 | 3441.4902 | 73449.0474 | 85485.9316 | 1000000 | 1158934.979
Coal | 18.636 | 19.4699 | 0 | 38.1059 | 6275.7418 | 6556.5574 | 0 | 12832.2992
Natural Gas | 176.1395 | 158.9905 | 1930.1934 | 2265.3233 | 59315.6381 | 53540.6552 | 650000 | 762856.2933
Petroleum | 23.3336 | 75.3925 | 1039.3349 | 1138.061 | 7857.6674 | 25388.7191 | 350000 | 383246.3865
Water Consumption | 0.032479 | 0.012792 | 0 | 0.045271 | 10.9374 | 4.3077 | 0 | 15.2451
CO2 (w/ C in VOC & CO) | 15.2606 | 21.055 | 202.1046 | 238.4201 | 5139.0641 | 7090.338 | 68059.4846 | 80288.8867
CH4 | 0.32534 | 0.14958 | 0.00212 | 0.47705 | 109.5611 | 50.373 | 0.71392 | 160.648
N2O | 0.00035961 | 0.00027773 | 0.00134 | 0.0019773 | 0.1211 | 0.093527 | 0.45125 | 0.66588
GHGs | 25.1162 | 25.6161 | 202.5233 | 253.2556 | 8457.9868 | 8626.3122 | 68200.4835 | 85284.7824
VOC: Total | 0.016834 | 0.017683 | 0.024765 | 0.059282 | 5.669 | 5.9547 | 8.3397 | 19.9634
CO: Total | 0.035343 | 0.019601 | 0.57312 | 0.62806 | 11.9018 | 6.6008 | 193.0004 | 211.503
NOx: Total | 0.063417 | 0.043016 | 0.0241 | 0.13053 | 21.356 | 14.4859 | 8.1158 | 43.9577
PM10: Total | 0.0030401 | 0.0037544 | 0.018 | 0.024794 | 1.0238 | 1.2643 | 6.0616 | 8.3496
PM2.5: Total | 0.0025452 | 0.002958 | 0.0046 | 0.010103 | 0.85712 | 0.99613 | 1.5491 | 3.4023
SOx: Total | 0.03687 | 0.054733 | 0 | 0.091603 | 12.416 | 18.4317 | 0 | 30.8477
BC Total | 0.011318 | 0.0014006 | 0.00065769 | 0.013377 | 3.8115 | 0.47167 | 0.22148 | 4.5047
OC Total | 0.00075448 | 0.00078869 | 0.00082227 | 0.0023654 | 0.25407 | 0.26559 | 0.2769 | 0.79657
VOC: Urban | 0.00093767 | 0.0048192 | 0.017088 | 0.022845 | 0.31577 | 1.6229 | 5.7544 | 7.6931
CO: Urban | 0.0011506 | 0.0064459 | 0.39545 | 0.40305 | 0.38749 | 2.1707 | 133.1702 | 135.7284
NOx: Urban | 0.002904 | 0.011864 | 0.016629 | 0.031397 | 0.97795 | 3.9951 | 5.5999 | 10.5729
PM10: Urban | 0.0003064 | 0.0015167 | 0.01242 | 0.014243 | 0.10318 | 0.51077 | 4.1825 | 4.7964
PM2.5: Urban | 0.00023346 | 0.0011559 | 0.003174 | 0.0045634 | 0.078619 | 0.38926 | 1.0689 | 1.5367
SOx: Urban | 0.003136 | 0.01918 | 0 | 0.022316 | 1.0561 | 6.4589 | 0 | 7.515
BC: Urban | 0.00015596 | 9.6668e-05 | 0.00045381 | 0.00070644 | 0.05252 | 0.032553 | 0.15282 | 0.23789
OC: Urban | 3.9481e-05 | 0.00018492 | 0.00056736 | 0.00079176 | 0.013295 | 0.062272 | 0.19106 | 0.26663
FCV: Naphtha, NA NG
| Btu/mile or Gallon/mile or g/mile |  |  |  | Btu/mmBtu or Gallon/mmBtu or g/mmBtu
Item | Feedstock | Fuel | Vehicle Operation | Total | Feedstock | Fuel | Vehicle Operation | Total
Total Energy | 228.1258 | 2241.2065 | 2969.5283 | 5438.8606 | 76822.2383 | 754734.8666 | 1000000 | 1831557.105
Fossil Fuels | 225.4226 | 2296.5919 | 2969.5283 | 5491.5428 | 75911.9256 | 773386.1169 | 1000000 | 1849298.0425
Coal | 9.8093 | -206.8141 | 0 | -197.0048 | 3303.319 | -69645.435 | 0 | -66342.116
Natural Gas | 203.5244 | 2488.4556 | 2969.5283 | 5661.5082 | 68537.6042 | 837996.9501 | 1000000 | 1906534.5543
Petroleum | 12.089 | 14.9504 | 0 | 27.0393 | 4071.0024 | 5034.6017 | 0 | 9105.6041
Water Consumption | 0.01249 | -0.078176 | 0 | -0.065685 | 4.2062 | -26.326 | 0 | -22.1197
CO2 (w/ C in VOC & CO) | 15.7119 | 87.812 | 217.9297 | 321.4535 | 5291.0316 | 29571.0334 | 73388.6453 | 108250.7103
CH4 | 0.32865 | 0.22169 | 0.00212 | 0.55246 | 110.6734 | 74.6548 | 0.71392 | 186.0421
N2O | 0.00041376 | -9.394e-05 | 0.00134 | 0.0016598 | 0.13934 | -0.031634 | 0.45125 | 0.55895
GHGs | 25.6809 | 94.4378 | 218.3484 | 338.4671 | 8648.1572 | 31802.2936 | 73529.6441 | 113980.0949
VOC: Total | 0.020158 | 0.079516 | 0.024765 | 0.12444 | 6.7881 | 26.7772 | 8.3397 | 41.905
CO: Total | 0.041201 | 0.06191 | 0.57312 | 0.67623 | 13.8746 | 20.8484 | 193.0004 | 227.7233
NOx: Total | 0.056474 | 0.076126 | 0.0241 | 0.1567 | 19.0179 | 25.6358 | 8.1158 | 52.7695
PM10: Total | 0.0016622 | 0.037809 | 0.018 | 0.057471 | 0.55975 | 12.7323 | 6.0616 | 19.3536
PM2.5: Total | 0.001395 | 0.041178 | 0.0046 | 0.047173 | 0.46977 | 13.8667 | 1.5491 | 15.8855
SOx: Total | 0.035866 | -0.043182 | 0 | -0.007316 | 12.078 | -14.5417 | 0 | -2.4637
BC Total | 0.013817 | 0.010393 | 0.00065769 | 0.024867 | 4.6528 | 3.4999 | 0.22148 | 8.3742
OC Total | 0.00038159 | -2.1081e-05 | 0.00082227 | 0.0011828 | 0.1285 | -0.007099 | 0.2769 | 0.39831
VOC: Urban | 0.0003592 | 0.040152 | 0.017088 | 0.057599 | 0.12096 | 13.5215 | 5.7544 | 19.3968
CO: Urban | 0.0011038 | 0.0026793 | 0.39545 | 0.39924 | 0.37171 | 0.90227 | 133.1702 | 134.4442
NOx: Urban | 0.00177 | -0.0021861 | 0.016629 | 0.016213 | 0.59606 | -0.73617 | 5.5999 | 5.4598
PM10: Urban | 0.00013701 | 0.0021228 | 0.01242 | 0.01468 | 0.046138 | 0.71486 | 4.1825 | 4.9435
PM2.5: Urban | 0.00010028 | 0.002833 | 0.003174 | 0.0061073 | 0.033771 | 0.95401 | 1.0689 | 2.0566
SOx: Urban | 0.0016282 | -0.02512 | 0 | -0.023492 | 0.54832 | -8.4592 | 0 | -7.9109
BC: Urban | 0.00014531 | -2.0599e-05 | 0.00045381 | 0.00057852 | 0.048935 | -0.0069367 | 0.15282 | 0.19482
OC: Urban | 1.167e-05 | -0.00011492 | 0.00056736 | 0.00046412 | 0.0039301 | -0.038699 | 0.19106 | 0.15629
Grid-Connected FC PHEV: G.H2 (Refueling Station, NA NG) and Electricity (U.S. Mix)
| Btu/mile or Gallon/mile or g/mile |  |  |  | Btu/mmBtu or Gallon/mmBtu or g/mmBtu | [5 empty] | Grid-Connected FC PHEV: G.H2 (Refueling Station, NA NG) and Electricity (U.S. Mix) |  | Feedstock |  |  |  | Fuel |  |  |  | Vehicle Operation |  |  |  | Total | Percentage of each stage
Item | Feedstock | Fuel | Vehicle Operation | Total | Feedstock | Fuel | Vehicle Operation | Total |  |  |  |  | CD Electricity | CD H2 | CS H2 | Average | CD Electricity | CD H2 | CS H2 | Average | CD Electricity | CD H2 | CS H2 | Average | Average | Feedstock | Fuel | Vehicle Operation
Total Energy | 194.2293 | 1542.6325 | 1750.0991 | 3486.961 | 110981.8867 | 881454.386 | 1000000 | 1992436.2727 |  |  |  | Total Energy | 97.4928 | 16.4279 | 297.5929 | 194.2293 | 1237.4636 | 99.7521 | 1807.0204 | 1542.6325 | 985.453 | 140.9252 | 2552.8773 | 1750.0991 | 3486.961 | 5.57% | 44.24% | 50.19%
Fossil Fuels | 191.2963 | 1356.0334 | 1687.1035 | 3234.4332 | 109305.9633 | 774832.3568 | 964004.5438 | 1848142.8639 |  |  |  | Fossil Fuels | 94.7205 | 16.266 | 294.6613 | 191.2963 | 1002.1763 | 93.3645 | 1691.3081 | 1356.0334 | 873.5127 | 140.9252 | 2552.8773 | 1687.1035 | 3234.4332 | 5.914% | 41.92% | 52.16%
Coal | 11.0895 | 588.6103 | 316.9601 | 916.66 | 6336.5158 | 336329.7022 | 181109.8007 | 523776.0186 |  |  |  | Coal | 10.8524 | 0.58729 | 10.6388 | 11.0895 | 696.4042 | 23.1866 | 420.028 | 588.6103 | 563.2232 | 0 | 0 | 316.9601 | 916.66 | 1.21% | 64.21% | 34.58%
Natural Gas | 161.5673 | 760.7763 | 1360.3271 | 2282.6706 | 92318.9164 | 434704.6811 | 777285.7436 | 1304309.3411 |  |  |  | Natural Gas | 59.7456 | 15.0818 | 273.2084 | 161.5673 | 307.9906 | 69.2472 | 1254.4207 | 760.7763 | 292.8464 | 140.9252 | 2552.8773 | 1360.3271 | 2282.6706 | 7.078% | 33.33% | 59.59%
Petroleum | 18.6395 | 6.6468 | 9.8163 | 35.1026 | 10650.5311 | 3797.9736 | 5608.9995 | 20057.5042 |  |  |  | Petroleum | 24.1225 | 0.59697 | 10.8141 | 18.6395 | -2.2186 | 0.93069 | 16.8595 | 6.6468 | 17.4431 | 0 | 0 | 9.8163 | 35.1026 | 53.1% | 18.94% | 27.96%
Water Consumption | 0.013434 | 0.45345 | 0 | 0.46688 | 7.6764 | 259.0983 | 0 | 266.7747 |  |  |  | Water Consumption | 0.01397 | 0.0006569 | 0.0119 | 0.013434 | 0.51014 | 0.01961 | 0.35524 | 0.45345 | 0 | 0 | 0 | 0 | 0.46688 | 2.877% | 97.12% | 0%
CO2 (w/ C in VOC & CO) | 12.4741 | 218.159 | 0 | 230.6331 | 7127.638 | 124655.2159 | 0 | 131782.854 |  |  |  | CO2 (w/ C in VOC & CO) | 6.8115 | 1.0186 | 18.4513 | 12.4741 | 163.1253 | 14.8948 | 269.821 | 218.159 | 0 | 0 | 0 | 0 | 230.6331 | 5.409% | 94.59% | 0%
CH4 | 0.49345 | 0.16793 | 0 | 0.66138 | 281.9548 | 95.9563 | 0 | 377.9112 |  |  |  | CH4 | 0.28574 | 0.039211 | 0.71032 | 0.49345 | 0.0024899 | 0.01963 | 0.35561 | 0.16793 | 0 | 0 | 0 | 0 | 0.66138 | 74.61% | 25.39% | 0%
N2O | 0.0021797 | 0.0023461 | 0 | 0.0045258 | 1.2455 | 1.3406 | 0 | 2.586 |  |  |  | N2O | 0.00053994 | 0.00022112 | 0.0040056 | 0.0021797 | 0.0021352 | 0.00013492 | 0.002444 | 0.0023461 | 0 | 0 | 0 | 0 | 0.0045258 | 48.16% | 51.84% | 0%
GHGs | 27.8552 | 223.8187 | 0 | 251.6739 | 15916.3334 | 127889.1559 | 0 | 143805.4893 |  |  |  | GHGs | 15.5268 | 2.2535 | 40.8223 | 27.8552 | 163.7658 | 15.5195 | 281.1368 | 223.8187 | 0 | 0 | 0 | 0 | 251.6739 | 11.07% | 88.93% | 0%
VOC: Total | 0.021498 | 0.012001 | 0 | 0.033499 | 12.2837 | 6.8573 | 0 | 19.1409 |  |  |  | VOC: Total | 0.015192 | 0.0015263 | 0.027649 | 0.021498 | 0.0033009 | 0.0011957 | 0.02166 | 0.012001 | 0 | 0 | 0 | 0 | 0.033499 | 64.17% | 35.83% | 0%
CO: Total | 0.05244 | 0.058135 | 0 | 0.11058 | 29.9639 | 33.2183 | 0 | 63.1823 |  |  |  | CO: Total | 0.019918 | 0.0048602 | 0.088042 | 0.05244 | 0.03578 | 0.0044793 | 0.081143 | 0.058135 | 0 | 0 | 0 | 0 | 0.11058 | 47.42% | 52.58% | 0%
NOx: Total | 0.074674 | 0.17201 | 0 | 0.24668 | 42.6683 | 98.2855 | 0 | 140.9538 |  |  |  | NOx: Total | 0.040246 | 0.0061326 | 0.11109 | 0.074674 | 0.17246 | 0.0088354 | 0.16005 | 0.17201 | 0 | 0 | 0 | 0 | 0.24668 | 30.27% | 69.73% | 0%
PM10: Total | 0.0074416 | 0.045401 | 0.018 | 0.070843 | 4.2521 | 25.9422 | 10.2851 | 40.4794 |  |  |  | PM10: Total | 0.011855 | 9.0783e-05 | 0.0016445 | 0.0074416 | 0.040357 | 0.0026746 | 0.048451 | 0.045401 | 0.018 | 0 | 0.018 | 0.018 | 0.070843 | 10.5% | 64.09% | 25.41%
PM2.5: Total | 0.0020079 | 0.035425 | 0.0046 | 0.042033 | 1.1473 | 20.2415 | 2.6284 | 24.0173 |  |  |  | PM2.5: Total | 0.0024239 | 7.5893e-05 | 0.0013748 | 0.0020079 | 0.028511 | 0.0022845 | 0.041383 | 0.035425 | 0.0046 | 0 | 0.0046 | 0.0046 | 0.042033 | 4.777% | 84.28% | 10.94%
SOx: Total | 0.025628 | 0.30975 | 0 | 0.33537 | 14.644 | 176.988 | 0 | 191.632 |  |  |  | SOx: Total | 0.018422 | 0.001799 | 0.032589 | 0.025628 | 0.4207 | 0.0086044 | 0.15587 | 0.30975 | 0 | 0 | 0 | 0 | 0.33537 | 7.642% | 92.36% | 0%
BC Total | 0.0076288 | 0.0044856 | 0.00065769 | 0.012772 | 4.3591 | 2.5631 | 0.3758 | 7.2979 |  |  |  | BC Total | 0.0033054 | 0.00067999 | 0.012318 | 0.0076288 | 0.0024925 | 0.00036341 | 0.0065832 | 0.0044856 | 0.00065769 | 0 | 0.00065769 | 0.00065769 | 0.012772 | 59.73% | 35.12% | 5.149%
OC Total | 0.00044827 | 0.0017173 | 0.00082227 | 0.0029878 | 0.25614 | 0.98125 | 0.46984 | 1.7072 |  |  |  | OC Total | 0.00047971 | 2.1018e-05 | 0.00038075 | 0.00044827 | 0.0021406 | 6.0425e-05 | 0.0010946 | 0.0017173 | 0.00082227 | 0 | 0.00082227 | 0.00082227 | 0.0029878 | 15% | 57.48% | 27.52%
VOC: Urban | 0.00099499 | 0.0029487 | 0 | 0.0039437 | 0.56853 | 1.6849 | 0 | 2.2534 |  |  |  | VOC: Urban | 0.00037155 | 9.2639e-05 | 0.0016782 | 0.00099499 | 0.0011415 | 0.00027186 | 0.0049248 | 0.0029487 | 0 | 0 | 0 | 0 | 0.0039437 | 25.23% | 74.77% | 0%
CO: Urban | 0.0046142 | 0.020114 | 0 | 0.024728 | 2.6365 | 11.4928 | 0 | 14.1293 |  |  |  | CO: Urban | 0.0013885 | 0.0004518 | 0.0081845 | 0.0046142 | 0.011833 | 0.0015859 | 0.02873 | 0.020114 | 0 | 0 | 0 | 0 | 0.024728 | 18.66% | 81.34% | 0%
NOx: Urban | 0.0063784 | 0.062754 | 0 | 0.069132 | 3.6446 | 35.8573 | 0 | 39.5019 |  |  |  | NOx: Urban | 0.0028907 | 0.00056011 | 0.010146 | 0.0063784 | 0.061876 | 0.0032926 | 0.059646 | 0.062754 | 0 | 0 | 0 | 0 | 0.069132 | 9.226% | 90.77% | 0%
PM10: Urban | 0.00017081 | 0.020725 | 0.011196 | 0.032092 | 0.097598 | 11.8421 | 6.3974 | 18.337 |  |  |  | PM10: Urban | 0.00017318 | 8.6457e-06 | 0.00015662 | 0.00017081 | 0.014791 | 0.0014618 | 0.026481 | 0.020725 | 0.011196 | 0 | 0.011196 | 0.011196 | 0.032092 | 0.5322% | 64.58% | 34.89%
PM2.5: Urban | 0.00012929 | 0.017596 | 0.0028612 | 0.020586 | 0.073877 | 10.0541 | 1.6349 | 11.7628 |  |  |  | PM2.5: Urban | 0.00013211 | 6.4771e-06 | 0.00011733 | 0.00012929 | 0.010439 | 0.0013816 | 0.025028 | 0.017596 | 0.0028612 | 0 | 0.0028612 | 0.0028612 | 0.020586 | 0.6281% | 85.47% | 13.9%
SOx: Urban | 0.0016851 | 0.11259 | 0 | 0.11428 | 0.96286 | 64.3357 | 0 | 65.2986 |  |  |  | SOx: Urban | 0.0015888 | 9.3243e-05 | 0.0016891 | 0.0016851 | 0.15644 | 0.0028944 | 0.052432 | 0.11259 | 0 | 0 | 0 | 0 | 0.11428 | 1.475% | 98.53% | 0%
BC: Urban | 8.5398e-05 | 0.00066765 | 0.00040908 | 0.0011621 | 0.048796 | 0.38149 | 0.23375 | 0.66404 |  |  |  | BC: Urban | 4.1062e-05 | 7.3426e-06 | 0.00013301 | 8.5398e-05 | 0.0008185 | 2.4404e-05 | 0.00044209 | 0.00066765 | 0.00040908 | 0 | 0.00040908 | 0.00040908 | 0.0011621 | 7.348% | 57.45% | 35.2%
OC: Urban | 2.7172e-05 | 0.00061021 | 0.00051145 | 0.0011488 | 0.015526 | 0.34867 | 0.29224 | 0.65644 |  |  |  | OC: Urban | 3.4254e-05 | 9.3061e-07 | 1.6858e-05 | 2.7172e-05 | 0.00079651 | 1.9092e-05 | 0.00034585 | 0.00061021 | 0.00051145 | 0 | 0.00051145 | 0.00051145 | 0.0011488 | 2.365% | 53.12% | 44.52%
Grid-Connected FC PHEV: L.H2 (Central Plants, NA NG) and Electricity (U.S. Mix)
| Btu/mile or Gallon/mile or g/mile |  |  |  | Btu/mmBtu or Gallon/mmBtu or g/mmBtu | [5 empty] | Grid-Connected FC PHEV: L.H2 (Central Plants, NA NG) and Electricity (U.S. Mix) |  | Feedstock |  |  |  | Fuel |  |  |  | Vehicle Operation |  |  |  | Total | Percentage of each stage
Item | Feedstock | Fuel | Vehicle Operation | Total | Feedstock | Fuel | Vehicle Operation | Total |  |  |  |  | CD Electricity | CD H2 | CS H2 | Average | CD Electricity | CD H2 | CS H2 | Average | CD Electricity | CD H2 | CS H2 | Average | Average | Feedstock | Fuel | Vehicle Operation
Total Energy | 153.1419 | 2468.3868 | 1750.0991 | 4371.6279 | 87504.7097 | 1410426.8682 | 1000000 | 2497931.5779 |  |  |  | Total Energy | 97.4928 | 11.5846 | 209.8565 | 153.1419 | 1237.4636 | 208.8775 | 3783.8406 | 2468.3868 | 985.453 | 140.9252 | 2552.8773 | 1750.0991 | 4371.6279 | 3.503% | 56.46% | 40.03%
Fossil Fuels | 150.4346 | 2146.2013 | 1687.1035 | 3983.7394 | 85957.7667 | 1226331.2808 | 964004.5438 | 2276293.5914 |  |  |  | Fossil Fuels | 94.7205 | 11.4494 | 207.4069 | 150.4346 | 1002.1763 | 186.5073 | 3378.6024 | 2146.2013 | 873.5127 | 140.9252 | 2552.8773 | 1687.1035 | 3983.7394 | 3.776% | 53.87% | 42.35%
Coal | 10.2701 | 1080.7793 | 316.9601 | 1408.0095 | 5868.3221 | 617553.1674 | 181109.8007 | 804531.2902 |  |  |  | Coal | 10.8524 | 0.4907 | 8.8891 | 10.2701 | 696.4042 | 81.2022 | 1470.9867 | 1080.7793 | 563.2232 | 0 | 0 | 316.9601 | 1408.0095 | 0.7294% | 76.76% | 22.51%
Natural Gas | 121.5386 | 1035.4482 | 1360.3271 | 2517.314 | 69446.7167 | 591651.1982 | 777285.7436 | 1438383.6585 |  |  |  | Natural Gas | 59.7456 | 10.3633 | 187.7328 | 121.5386 | 307.9906 | 101.6248 | 1840.9446 | 1035.4482 | 292.8464 | 140.9252 | 2552.8773 | 1360.3271 | 2517.314 | 4.828% | 41.13% | 54.04%
Petroleum | 18.6258 | 29.9738 | 9.8163 | 58.4159 | 10642.7279 | 17126.9153 | 5608.9995 | 33378.6427 |  |  |  | Petroleum | 24.1225 | 0.59536 | 10.785 | 18.6258 | -2.2186 | 3.6804 | 66.671 | 29.9738 | 17.4431 | 0 | 0 | 9.8163 | 58.4159 | 31.88% | 51.31% | 16.8%
Water Consumption | 0.013105 | 0.63465 | 0 | 0.64775 | 7.4883 | 362.6349 | 0 | 370.1231 |  |  |  | Water Consumption | 0.01397 | 0.0006181 | 0.011197 | 0.013105 | 0.51014 | 0.04097 | 0.74217 | 0.63465 | 0 | 0 | 0 | 0 | 0.64775 | 2.023% | 97.98% | 0%
CO2 (w/ C in VOC & CO) | 10.5498 | 287.8055 | 0 | 298.3554 | 6028.1391 | 164450.9923 | 0 | 170479.1314 |  |  |  | CO2 (w/ C in VOC & CO) | 6.8115 | 0.79174 | 14.3424 | 10.5498 | 163.1253 | 23.1045 | 418.5415 | 287.8055 | 0 | 0 | 0 | 0 | 298.3554 | 3.536% | 96.46% | 0%
CH4 | 0.30691 | 0.21296 | 0 | 0.51987 | 175.3658 | 121.6869 | 0 | 297.0527 |  |  |  | CH4 | 0.28574 | 0.017222 | 0.31198 | 0.30691 | 0.0024899 | 0.024938 | 0.45176 | 0.21296 | 0 | 0 | 0 | 0 | 0.51987 | 59.04% | 40.96% | 0%
N2O | 0.00060271 | 0.0029895 | 0 | 0.0035922 | 0.34438 | 1.7082 | 0 | 2.0526 |  |  |  | N2O | 0.00053994 | 3.5228e-05 | 0.00063815 | 0.00060271 | 0.0021352 | 0.00021076 | 0.0038179 | 0.0029895 | 0 | 0 | 0 | 0 | 0.0035922 | 16.78% | 83.22% | 0%
GHGs | 19.9168 | 294.9867 | 0 | 314.9035 | 11380.3754 | 168554.2739 | 0 | 179934.6492 |  |  |  | GHGs | 15.5268 | 1.3177 | 23.871 | 19.9168 | 163.7658 | 23.9086 | 433.1062 | 294.9867 | 0 | 0 | 0 | 0 | 314.9035 | 6.325% | 93.68% | 0%
VOC: Total | 0.017304 | 0.018385 | 0 | 0.035689 | 9.8877 | 10.5049 | 0 | 20.3925 |  |  |  | VOC: Total | 0.015192 | 0.001032 | 0.018695 | 0.017304 | 0.0033009 | 0.0019482 | 0.035291 | 0.018385 | 0 | 0 | 0 | 0 | 0.035689 | 48.49% | 51.51% | 0%
CO: Total | 0.030196 | 0.076265 | 0 | 0.10646 | 17.2541 | 43.5773 | 0 | 60.8314 |  |  |  | CO: Total | 0.019918 | 0.0022382 | 0.040544 | 0.030196 | 0.03578 | 0.0066163 | 0.11986 | 0.076265 | 0 | 0 | 0 | 0 | 0.10646 | 28.36% | 71.64% | 0%
NOx: Total | 0.048342 | 0.25554 | 0 | 0.30388 | 27.6225 | 146.0152 | 0 | 173.6377 |  |  |  | NOx: Total | 0.040246 | 0.0030287 | 0.054865 | 0.048342 | 0.17246 | 0.018682 | 0.33842 | 0.25554 | 0 | 0 | 0 | 0 | 0.30388 | 15.91% | 84.09% | 0%
PM10: Total | 0.0073713 | 0.066701 | 0.018 | 0.092072 | 4.2119 | 38.1126 | 10.2851 | 52.6097 |  |  |  | PM10: Total | 0.011855 | 8.2503e-05 | 0.0014946 | 0.0073713 | 0.040357 | 0.0051853 | 0.093933 | 0.066701 | 0.018 | 0 | 0.018 | 0.018 | 0.092072 | 8.006% | 72.44% | 19.55%
PM2.5: Total | 0.0019513 | 0.048475 | 0.0046 | 0.055026 | 1.115 | 27.6983 | 2.6284 | 31.4417 |  |  |  | PM2.5: Total | 0.0024239 | 6.9219e-05 | 0.0012539 | 0.0019513 | 0.028511 | 0.0038228 | 0.06925 | 0.048475 | 0.0046 | 0 | 0.0046 | 0.0046 | 0.055026 | 3.546% | 88.09% | 8.36%
SOx: Total | 0.025369 | 0.48074 | 0 | 0.50611 | 14.4958 | 274.6915 | 0 | 289.1873 |  |  |  | SOx: Total | 0.018422 | 0.0017684 | 0.032035 | 0.025369 | 0.4207 | 0.02876 | 0.521 | 0.48074 | 0 | 0 | 0 | 0 | 0.50611 | 5.013% | 94.99% | 0%
BC Total | 0.0076312 | 0.0068899 | 0.00065769 | 0.015179 | 4.3604 | 3.9369 | 0.3758 | 8.6731 |  |  |  | BC Total | 0.0033054 | 0.00068028 | 0.012323 | 0.0076312 | 0.0024925 | 0.00064682 | 0.011717 | 0.0068899 | 0.00065769 | 0 | 0.00065769 | 0.00065769 | 0.015179 | 50.28% | 45.39% | 4.333%
OC Total | 0.00043075 | 0.0031909 | 0.00082227 | 0.0044439 | 0.24613 | 1.8233 | 0.46984 | 2.5392 |  |  |  | OC Total | 0.00047971 | 1.8954e-05 | 0.00034335 | 0.00043075 | 0.0021406 | 0.00023413 | 0.0042413 | 0.0031909 | 0.00082227 | 0 | 0.00082227 | 0.00082227 | 0.0044439 | 9.693% | 71.8% | 18.5%
VOC: Urban | 0.00040619 | 0.0019182 | 0 | 0.0023244 | 0.23209 | 1.0961 | 0 | 1.3282 |  |  |  | VOC: Urban | 0.00037155 | 2.3233e-05 | 0.00042086 | 0.00040619 | 0.0011415 | 0.00015039 | 0.0027244 | 0.0019182 | 0 | 0 | 0 | 0 | 0.0023244 | 17.47% | 82.53% | 0%
CO: Urban | 0.0014919 | 0.016164 | 0 | 0.017656 | 0.85249 | 9.236 | 0 | 10.0885 |  |  |  | CO: Urban | 0.0013885 | 8.376e-05 | 0.0015173 | 0.0014919 | 0.011833 | 0.0011204 | 0.020296 | 0.016164 | 0 | 0 | 0 | 0 | 0.017656 | 8.45% | 91.55% | 0%
NOx: Urban | 0.002663 | 0.074177 | 0 | 0.07684 | 1.5216 | 42.3847 | 0 | 43.9063 |  |  |  | NOx: Urban | 0.0028907 | 0.00012215 | 0.0022128 | 0.002663 | 0.061876 | 0.0046392 | 0.084039 | 0.074177 | 0 | 0 | 0 | 0 | 0.07684 | 3.466% | 96.53% | 0%
PM10: Urban | 0.00015588 | 0.017998 | 0.011196 | 0.02935 | 0.08907 | 10.2838 | 6.3974 | 16.7703 |  |  |  | PM10: Urban | 0.00017318 | 6.8866e-06 | 0.00012475 | 0.00015588 | 0.014791 | 0.0011404 | 0.020658 | 0.017998 | 0.011196 | 0 | 0.011196 | 0.011196 | 0.02935 | 0.5311% | 61.32% | 38.15%
PM2.5: Urban | 0.0001172 | 0.013165 | 0.0028612 | 0.016144 | 0.066967 | 7.5226 | 1.6349 | 9.2244 |  |  |  | PM2.5: Urban | 0.00013211 | 5.0516e-06 | 9.151e-05 | 0.0001172 | 0.010439 | 0.00085937 | 0.015568 | 0.013165 | 0.0028612 | 0 | 0.0028612 | 0.0028612 | 0.016144 | 0.726% | 81.55% | 17.72%
SOx: Urban | 0.0015824 | 0.17394 | 0 | 0.17552 | 0.90418 | 99.387 | 0 | 100.2912 |  |  |  | SOx: Urban | 0.0015888 | 8.1137e-05 | 0.0014698 | 0.0015824 | 0.15644 | 0.010125 | 0.18342 | 0.17394 | 0 | 0 | 0 | 0 | 0.17552 | 0.9016% | 99.1% | 0%
BC: Urban | 8.3923e-05 | 0.00096819 | 0.0006393 | 0.0016914 | 0.047953 | 0.55322 | 0.36529 | 0.96647 |  |  |  | BC: Urban | 4.1062e-05 | 7.1687e-06 | 0.00012986 | 8.3923e-05 | 0.0008185 | 5.9832e-05 | 0.0010839 | 0.00096819 | 0.00040908 | 0.00040908 | 0.00040908 | 0.0006393 | 0.0016914 | 4.962% | 57.24% | 37.8%
OC: Urban | 2.4375e-05 | 0.00095388 | 0.00079927 | 0.0017775 | 0.013928 | 0.54505 | 0.4567 | 1.0157 |  |  |  | OC: Urban | 3.4254e-05 | 6.0097e-07 | 1.0887e-05 | 2.4375e-05 | 0.00079651 | 5.9604e-05 | 0.0010797 | 0.00095388 | 0.00051145 | 0.00051145 | 0.00051145 | 0.00079927 | 0.0017775 | 1.371% | 53.66% | 44.97%
3. Well-to-Wheels Energy, Water and Emission Changes (%, relative to GVs Fueled with Gasoline)
| Gasoline Vehicle: CA gasoline | Gasoline Vehicle: Low-Level EtOH Blend with Gasoline (E10, Corn) | Bi-Fuel CNGV on CNG, NA NG | Dedicated CNGV, NA NG | LNGV: Dedicated, NA NG | LPGV: Dedicated, Crude and NG Mix | MeOH FFV: M85, NA NG | Dedi. MeOH Vehicle: M90, NA NG | EtOH FFV: E85, Corn | BtOH FFV: BtOH100, Corn | Dedi. EtOH Vehicle: E85, Corn | SI Vehicle: Soybean-based RG100 | SI Vehicle: Forest Residue-based Pyrolysis RG100 | G.H2 ICE Vehicle, Refueling Station, NA NG | L.H2 ICE Vehicle, Central Plants, NA NG | SIDI Vehicle: Gasoline | SIDI Vehicle: CA gasoline | SIDI Vehicle: Low-Level EtOH Blend with Gasoline (E10, Corn) | SIDI Dedi. MeOH Vehicle: M90, NA NG | SIDI Dedi. EtOH Vehicle: E85, Corn | Grid-Independent SI HEV: Gasoline | Grid-Independent SI HEV: CA gasoline | Grid-Independent SI HEV: Forest Residue-based Pyrolysis RG100 | Grid-Independent SI HEV: Low-Level EtOH Blend with Gasoline (E10, Corn) | Grid-Independent SI HEV: CNG, NA NG | Grid-Independent SI HEV: LNG, NA NG | Grid-Independent SI HEV: LPG, Crude and NG Mix | Grid-Independent SI HEV: M90, NA NG | Grid-Independent SI HEV: E85, Corn | Grid-Independent SI ICE HEV: G.H2, Refueling Station, NA NG | Grid-Independent SI ICE HEV: L.H2, Central Plants, NA NG | Grid-Connected SI PHEV: Gasoline and Electricity (U.S. Mix) | Grid-Connected SI PHEV: CA gasoline and Electricity (U.S. Mix) | Grid-Connected SI PHEV: Forest Residue-based Pyrolysis RG100 and Electricity (U.S. Mix) | Grid-Connected SI PHEV: Low-Level EtOH Blend with Gasoline (E10, Corn) and Electricity (U.S. Mix) | Grid-Connected SI PHEV: CNG (NA NG) and Electricity (U.S. Mix) | Grid-Connected SI PHEV: LNG (NA NG) and Electricity (U.S. Mix) | Grid-Connected SI PHEV: LPG (Crude and NG Mix) and Electricity (U.S. Mix) | Grid-Connected SI PHEV: M90 (NA NG) and Electricity (U.S. Mix) | Grid-Connected SI PHEV: E85 (Corn) and Electricity (U.S. Mix) | Grid-Connected SI PHEV: G.H2 (Refueling Station, NA NG) and Electricity (U.S. Mix) | Grid-Connected SI PHEV: L.H2 (Central Plants, NA NG) and Electricity (U.S. Mix) | CIDI Vehicle: Conventional and LS Diesel | CIDI Vehicle: DME, NA NG | CIDI Vehicle: FTD100, NA NG | CIDI Vehicle: Soybean-based BD20 | CIDI Vehicle: Soybean-based RDII 100 | CIDI Vehicle: Forest Residue-based RDII 100 | CIDI Vehicle: E-Diesel, Corn | Grid-Independent CIDI HEV: Conventional and LS Diesel | Grid-Independent CIDI HEV: DME, NA NG | Grid-Independent CIDI HEV: FTD100, NA NG | Grid-Independent CIDI HEV: Soybean-based BD20 | Grid-Independent CIDI HEV: Forest Residue-based RDII 100 | Grid-Independent CIDI HEV: E-Diesel, Corn | Grid-Connected CIDI PHEV: Conventional and LS Diesel | Grid-Connected CIDI PHEV: DME (NA NG) and Electricity (U.S. Mix) | Grid-Connected CIDI PHEV: FTD100 (NA NG) and Electricity (U.S. Mix) | Grid-Connected CIDI PHEV: BD20 (Soybean) and Electricity (U.S. Mix) | Grid-Connected CIDI PHEV: Forest Residue-based RDII 100 and Electricity (U.S. Mix) | Grid-Connected CIDI PHEV: E-Diesel (Corn) and Electricity (U.S. Mix) | Electric Vehicle: U.S. Mix | FCV: G.H2, Refueling Station, NA NG | FCV: L.H2, Central Plants, NA NG | FCV: MeOH, NA NG | FCV: LS Gasoline | FCV: CA gasoline | FCV: LS Diesel | FCV: EtOH, Corn | FCV: CNG, NA NG | FCV: LNG, NA NG | FCV: LPG, Crude and NG Mix | FCV: Naphtha, NA NG | Grid-Connected FC PHEV: G.H2 (Refueling Station, NA NG) and Electricity (U.S. Mix) | Grid-Connected FC PHEV: L.H2 (Central Plants, NA NG) and Electricity (U.S. Mix)
Total Energy | -1.549% | 0% | -2.501% | -12.44% | -9.816% | -14.51% | 19.71% | 14.18% | 31.85% | 34.02% | 23.23% | 12.06% | 37.91% | 17.4% | 65.01% | -13.04% | -14.39% | -13.04% | 6.24% | 14.65% | -28.57% | -29.68% | -1.494% | -28.57% | -35.58% | -33.65% | -35.88% | -12.73% | -5.821% | -11.95% | 23.76% | -31.73% | -32.37% | -16.04% | -31.73% | -35.79% | -34.67% | -35.96% | -19.13% | -14.86% | -20.33% | 1.238% | -21.97% | 1.387% | 11.61% | -17.54% | -5.441% | 14.03% | -19.34% | -41.48% | -23.96% | -16.3% | -38.16% | -14.47% | -39.5% | -35.43% | -24.27% | -19.39% | -33.32% | -18.23% | -34.18% | -46.52% | -32.92% | -5.706% | -21.36% | -34.34% | -35.35% | -38.52% | -6.436% | -40.78% | -39% | -41.06% | -7.132% | -40.46% | -25.35%
Fossil Fuels | -1.602% | 0% | 3.848% | -6.738% | -3.348% | -8.524% | 28.67% | 22.78% | -37.71% | -41.79% | -41.79% | -88.37% | -64.87% | 22.79% | 66.08% | -13.04% | -14.44% | -13.04% | 14.24% | -45.84% | -28.57% | -29.72% | -74.9% | -28.57% | -31.39% | -28.89% | -31.39% | -6.158% | -55.51% | -7.906% | 24.56% | -34.11% | -34.77% | -60.94% | -34.11% | -35.74% | -34.29% | -35.74% | -17.45% | -47.96% | -20.23% | -0.6269% | -16.62% | 8.874% | 19.86% | -28.81% | -82.1% | -71.59% | -19.07% | -37.46% | -18.34% | -10.11% | -46.61% | -78.7% | -39.3% | -35.29% | -23.12% | -17.87% | -41.12% | -61.56% | -36.47% | -51.26% | -29.83% | -5.098% | -15.34% | -34.34% | -35.39% | -34.3% | -67.37% | -36.92% | -34.63% | -36.93% | 0.6405% | -40.72% | -26.99%
Coal | -9.774% | 0% | 38.38% | 24.28% | -75.41% | -51.56% | -131% | -140.4% | 190.4% | 61.36% | 171.4% | 45.18% | 153.9% | 457.2% | 1815% | -13.04% | -21.54% | -13.04% | -137.6% | 152.6% | -28.57% | -35.55% | 81.39% | -28.57% | -8.569% | -81.91% | -63.67% | -130.9% | 107.5% | 317.9% | 1336% | 697.5% | 693.4% | 761.1% | 697.5% | 709% | 666.6% | 677.1% | 637.2% | 784.5% | 896.9% | 1512% | -37.87% | -113.3% | -117.7% | -24.09% | 10.58% | 97.35% | -21.63% | -53.4% | -109.9% | -113.3% | -43.06% | 48.01% | -41.22% | 696.6% | 660.6% | 658.5% | 703.2% | 761.2% | 704.4% | 1403% | 218.4% | 994% | -143.9% | -34.34% | -40.75% | -51.04% | 132.5% | -15.95% | -83.37% | -66.61% | -272.6% | 703.3% | 1134%
Natural Gas | 0.569% | 3.039e-14% | 633% | 558.2% | 594.3% | 339.2% | 661.8% | 680.1% | 127.5% | 264.5% | 112.6% | -65.26% | 64.14% | 705.1% | 804% | -13.04% | -12.55% | -13.04% | 625.9% | 97.78% | -28.57% | -28.16% | 17.24% | -28.57% | 384.3% | 410.8% | 229.4% | 496.2% | 62.47% | 503.8% | 578% | 1.328% | 1.564% | 27.86% | 1.328% | 240.4% | 255.8% | 150.7% | 328.6% | 60.42% | 323.7% | 368.5% | -32.57% | 689.4% | 771.8% | -28.39% | -9.035% | 37.44% | -22.03% | -49.43% | 492.1% | 553.9% | -46.29% | 3.076% | -41.52% | -6.969% | 337.9% | 377.3% | -4.971% | 26.47% | -1.934% | 19.17% | 360.1% | 416.6% | 516.9% | -34.34% | -33.96% | -46.87% | 77.3% | 345.2% | 369.6% | 202.8% | 656.7% | 205.1% | 236.5%
Petroleum | -1.753% | 0% | -99.46% | -99.51% | -98.88% | -64.07% | -70.48% | -80.21% | -70.28% | -94.23% | -72.22% | -95.45% | -91.31% | -99.11% | -97.51% | -13.04% | -14.57% | -13.04% | -81.59% | -74.15% | -28.57% | -29.82% | -93.79% | -28.57% | -99.64% | -99.18% | -73.05% | -84.87% | -78.77% | -99.33% | -98.13% | -58.05% | -58.77% | -95.82% | -58.05% | -99.21% | -98.94% | -83.81% | -90.07% | -86.29% | -99.02% | -98.3% | -13.49% | -98.92% | -99.18% | -28.99% | -96.3% | -93.54% | -18.53% | -35.12% | -99.19% | -99.38% | -46.75% | -95.16% | -38.9% | -58.08% | -98.89% | -99.02% | -65.49% | -96.33% | -60.49% | -98.84% | -99.49% | -98.58% | -98.83% | -34.34% | -35.49% | -31.83% | -95.89% | -99.67% | -99.24% | -75.23% | -99.41% | -99.24% | -98.73%
Water Consumption | -17.29% | 0% | -75.24% | -77.76% | -91.88% | -79.56% | -87.04% | -92.63% | 421.3% | 586% | 387.2% | 827.7% | -47.95% | 68.76% | 246.3% | -13.04% | -28.08% | -13.04% | -93.14% | 353.3% | -28.57% | -40.92% | -62.82% | -28.57% | -83.64% | -94.02% | -84.67% | -94.37% | 272.4% | 26.57% | 159.7% | 52.19% | 45.04% | 32.35% | 52.19% | 20.3% | 14.28% | 19.7% | 14.33% | 241.1% | 85.57% | 166% | -65.97% | -96.87% | -66.35% | 76.19% | 619.1% | -68.05% | -34.06% | -74.48% | -97.65% | -74.76% | 32.14% | -76.04% | -50.55% | 28.67% | 13.91% | 28.49% | 96.58% | 27.67% | 43.91% | 120.3% | -3.565% | 97.88% | -102.4% | -34.34% | -45.69% | -73.19% | 334.7% | -84.96% | -94.51% | -85.9% | -120.5% | 45.38% | 101.7%
CO2 (w/ C in VOC & CO) | -1.134% | 0% | -16.61% | -25.12% | -22.8% | -16.16% | 7.311% | 0.7059% | -33.57% | -49.74% | -37.92% | -87.89% | -67.67% | 3.418% | 55.18% | -13.04% | -14.03% | -13.04% | -6.3% | -42.23% | -28.57% | -29.38% | -76.91% | -28.57% | -44.89% | -43.19% | -37.12% | -23.03% | -52.55% | -22.38% | 16.44% | -30.65% | -31.12% | -58.64% | -30.65% | -40.1% | -39.11% | -35.6% | -24.42% | -42.67% | -25.6% | -2.157% | -15.33% | -13.68% | -5.099% | -28.04% | -83.82% | -74.43% | -16.69% | -36.51% | -35.26% | -28.84% | -46.05% | -80.84% | -37.28% | -31.14% | -30.36% | -26.28% | -37.24% | -59.4% | -31.85% | -44.39% | -41.04% | -11.46% | -33.09% | -34.33% | -35.08% | -33.23% | -63.74% | -49.32% | -47.75% | -42.19% | -22.06% | -44.08% | -27.66%
CH4 | -1.143% | 0% | 127.9% | 106.3% | 45.59% | 6.434% | 14.07% | 7.935% | -20.37% | -12.52% | -25.48% | -83.61% | -46.61% | 139.6% | 71.73% | -12.83% | -13.83% | -12.83% | 0.5385% | -30.55% | -28.97% | -29.78% | -62.26% | -28.97% | 47.97% | 3.307% | -20.63% | -17.98% | -43.52% | 79.75% | 28.84% | -29.17% | -29.64% | -48.45% | -29.17% | 14.5% | -11.37% | -24.34% | -19.62% | -35.41% | 37.86% | 7.115% | -5.085% | 21.23% | 16.22% | -16.16% | -65.55% | -47.94% | -6.777% | -25.25% | -9.077% | -9.268% | -33.55% | -57.38% | -26.51% | -24.77% | -15.77% | -14.6% | -30.06% | -45.24% | -25.58% | -40.8% | 36.83% | -1.962% | -27.84% | -35.07% | -35.82% | -36.13% | -52.92% | 30.23% | -10.83% | -27.41% | -15.93% | 0.6443% | -20.89%
N2O | 0.07669% | 0% | -39.71% | -43.04% | -69.02% | -68.64% | -65.48% | -65.85% | 695.8% | 707.4% | 645.6% | 53.85% | -62.24% | -33.29% | -45.39% | -9.449% | -9.383% | -9.449% | -66.31% | 595.6% | -20.7% | -20.64% | -65.16% | -20.7% | -50.81% | -69.93% | -69.59% | -67.41% | 476.3% | -43.08% | -52.16% | -49.97% | -49.94% | -75.72% | -49.97% | -67.41% | -78.48% | -78.29% | -76.77% | 259.4% | -62.37% | -67.85% | -93.05% | -94.03% | -93.86% | -74.49% | 1.04% | -89.01% | -41.93% | -94.07% | -94.8% | -94.68% | -80.15% | -91.04% | -55.73% | -89.17% | -89.64% | -89.56% | -80.3% | -87.24% | -64.75% | -85.15% | -77.63% | -84.54% | -90.02% | -46.92% | -46.87% | -69.24% | 562.6% | -74.6% | -92.17% | -91.87% | -93.17% | -81.39% | -85.23%
GHGs | -1.117% | 0% | -10.46% | -19.48% | -20.4% | -15.91% | 6.545% | 0.05295% | -22.26% | -36.94% | -27.31% | -85.61% | -66.64% | 9% | 54.45% | -12.98% | -13.95% | -12.98% | -6.875% | -32.34% | -28.47% | -29.27% | -76.07% | -28.47% | -40.81% | -41.49% | -36.85% | -23.45% | -44.37% | -18.09% | 15.99% | -30.87% | -31.33% | -58.44% | -30.87% | -38.05% | -38.44% | -35.72% | -24.98% | -37.91% | -23.29% | -2.705% | -16.01% | -13.29% | -5.445% | -28.19% | -81.75% | -73.45% | -16.62% | -36.85% | -34.96% | -28.93% | -45.99% | -79.93% | -37.06% | -31.71% | -30.58% | -26.68% | -37.55% | -59.17% | -32.05% | -44.82% | -38.08% | -12.11% | -33.69% | -34.55% | -35.28% | -33.89% | -54.05% | -46.11% | -46.74% | -42.26% | -22.83% | -42.62% | -28.2%
VOC: Total | 0.4515% | 0% | -36.79% | -38.61% | -43.17% | -32.36% | -7.928% | -10.7% | 30.18% | 40.6% | 25.09% | -8.019% | -31.71% | -69.25% | -67% | -5.822% | -5.429% | -5.822% | -13.27% | 20.03% | -28.98% | -28.66% | -51.64% | -28.98% | -59.09% | -62.44% | -52.66% | -35.64% | -8.283% | -75.17% | -73.49% | -59.56% | -59.38% | -72.68% | -59.56% | -75.77% | -77.71% | -72.79% | -61.88% | -44.97% | -82.03% | -81.01% | -65.2% | -59.15% | -58.15% | -61.22% | -45.91% | -65.36% | -61.33% | -73.17% | -68.63% | -67.88% | -70.18% | -73.29% | -70.26% | -82.23% | -79.34% | -78.86% | -80.33% | -82.31% | -80.38% | -91.88% | -86.46% | -85.18% | -60.87% | -49.58% | -49.28% | -84.76% | -26.52% | -81.08% | -84.16% | -80.7% | -59.5% | -89.1% | -88.38%
CO: Total | -0.05965% | 0% | 2.085% | 1.487% | -0.6626% | -1.103% | 1.39% | 1.254% | 6.395% | 8.922% | 5.729% | 28.36% | 0.1925% | -72.37% | -72.81% | -0.4929% | -0.5448% | -0.4929% | 0.9035% | 5.068% | -1.08% | -1.122% | -0.9422% | -1.08% | 0.09534% | -1.486% | -1.772% | 0.06736% | 3.488% | -74.47% | -74.79% | -53.19% | -53.22% | -53.11% | -53.19% | -52.51% | -53.43% | -53.59% | -52.21% | -50.1% | -86.19% | -86.39% | -6.297% | -4.315% | -4.188% | -5.273% | -1.218% | -5.357% | -5.795% | -6.828% | -5.341% | -5.246% | -6.06% | -6.123% | -6.451% | -56.05% | -55.1% | -55.04% | -55.56% | -55.6% | -55.81% | -97.48% | -95.21% | -95.46% | -77.14% | -78.27% | -78.31% | -79.08% | -72.67% | -77.19% | -78.65% | -78.91% | -77.29% | -96.29% | -96.43%
NOx: Total | 2.341% | 1.536e-14% | -1.409% | -8.061% | -25.93% | -23.94% | 4.613% | 1.058% | 66.53% | 74.39% | 57.82% | 292.1% | 0.8521% | 44.11% | 94% | -8.694% | -6.658% | -8.694% | -3.652% | 49.16% | -24.38% | -22.71% | -23.77% | -24.38% | -28.88% | -42.03% | -39.95% | -20.24% | 23.15% | 11.08% | 48.5% | -19.65% | -18.68% | -19.3% | -19.65% | -22.26% | -29.87% | -28.67% | -15.17% | 11.65% | 2.28% | 24.88% | 8.021% | 14.5% | 16.04% | 9.445% | 12.06% | 16.5% | 13.26% | -11.22% | -6.355% | -5.199% | -10.15% | -4.861% | -7.287% | -13.16% | -10.06% | -9.328% | -12.48% | -9.113% | -10.66% | -20.55% | -36.71% | -8.194% | -47.08% | -49.56% | -48.03% | -59.22% | 8.718% | -53.7% | -65.79% | -63.88% | -56.64% | -31.74% | -15.91%
PM10: Total | 1.509% | 0% | -30.2% | -32.02% | -36.69% | -28.07% | 57.06% | 56.93% | 101.8% | 95.15% | 91.96% | -15.12% | 27.88% | 87.58% | 223% | -6.262% | -4.95% | -6.262% | 49.63% | 82.22% | -13.72% | -12.64% | 6.198% | -13.72% | -36.24% | -39.68% | -33.06% | 32.19% | 58.97% | 50.18% | 151.7% | 35.12% | 35.75% | 46.66% | 35.12% | 22.07% | 20.09% | 23.92% | 64.89% | 81.45% | 75.52% | 136.8% | -27.45% | 44.86% | 54.2% | -25.67% | -19.57% | 6.077% | -19.55% | -33.9% | 20.32% | 27.33% | -32.57% | -8.76% | -27.98% | 26.2% | 60.74% | 65.2% | 27.05% | 42.21% | 29.97% | 78.98% | 21.9% | 99.26% | 15.73% | -32.06% | -31.07% | -43.24% | 57.07% | -52.77% | -55.93% | -49.84% | 16.26% | 43.32% | 86.26%
PM2.5: Total | 2.785% | 0% | -37.94% | -40.08% | -41.65% | -30.92% | 122.6% | 123.7% | 60.67% | 58.17% | 52.84% | -14.17% | 51.59% | 140.2% | 283.9% | -7.688% | -5.266% | -7.688% | 111% | 45.07% | -16.84% | -14.85% | 20.01% | -16.84% | -45.07% | -46.22% | -37.93% | 80.65% | 26.49% | 84.78% | 192.6% | 25.64% | 26.79% | 46.98% | 25.64% | 9.292% | 8.625% | 13.43% | 87.63% | 54.14% | 90.22% | 155.3% | -30.34% | 103.7% | 114.2% | -27.81% | -17.65% | 20.52% | -25.38% | -39.42% | 61.11% | 67.45% | -37.52% | -1.271% | -35.7% | 16.1% | 80.13% | 88.01% | 17.31% | 40.4% | 18.47% | 62.68% | 42.73% | 124.9% | 56.07% | -45.15% | -43.33% | -55.24% | 7.986% | -71.1% | -72.16% | -64.54% | 65.56% | 47.52% | 93.12%
SOx: Total | 3.782% | 1.418e-14% | -43.16% | -48.96% | -65.95% | -32.13% | -55.96% | -63.55% | 98.09% | 49.7% | 85.09% | -16.39% | -15.13% | 42.13% | 317.1% | -13.04% | -9.755% | -13.04% | -66.09% | 72.21% | -28.57% | -25.87% | -39.38% | -28.57% | -62.45% | -74.95% | -49.09% | -72.14% | 41.46% | 6.594% | 212.8% | 93.71% | 95.27% | 87.45% | 93.71% | 74.09% | 66.85% | 81.82% | 69.6% | 139.8% | 114.4% | 238.9% | -46.68% | -70.6% | -68.25% | -42.21% | -33.25% | -41.07% | -38.05% | -60.01% | -77.95% | -76.19% | -56.66% | -55.8% | -53.54% | 80% | 68.57% | 69.69% | 82.13% | 82.68% | 84.12% | 202.8% | -18.79% | 138.3% | -83.17% | -36.09% | -33.61% | -58.81% | 51.52% | -65.88% | -76.97% | -53.2% | -103.7% | 71.33% | 158.6%
BC: Total | 4.428% | 0% | 46.6% | 32.87% | 39.86% | 14.51% | 71.17% | 68.17% | 23.07% | 41.64% | 15.8% | -44.92% | -31.35% | 59.62% | 101.8% | -11.48% | -7.634% | -11.48% | 57.31% | 8.576% | -25.16% | -21.99% | -47.55% | -25.16% | 0.9122% | 6.057% | -11.13% | 31.35% | -8.679% | 20.83% | 52.47% | -34.24% | -32.41% | -47.21% | -33.83% | -19.14% | -16.16% | -26.11% | 3.179% | -21.57% | -4.143% | 14.96% | -22.52% | 52.24% | 64.91% | -26.57% | -45.77% | -48.14% | -20.94% | -39.63% | 16.44% | 25.47% | -42.67% | -58.85% | -38.45% | -38.99% | -3.279% | 3.671% | -40.93% | -51.23% | -38.24% | -52.83% | -7.696% | 16.41% | 17.74% | -38.53% | -35.62% | -34.12% | -18.32% | -14.56% | -9.83% | -25.63% | 38.26% | -28.99% | -15.61%
OC: Total | 5.847% | 0% | -28.09% | -29.1% | -16.98% | -16.14% | -6.314% | -8.858% | 17.13% | 20.72% | 13.52% | -7.234% | -2.803% | -65.34% | -20.58% | -4.952% | 0.1321% | -4.952% | -10.88% | 9.94% | -10.85% | -6.671% | -12.85% | -10.85% | -31.44% | -22.53% | -21.6% | -15.72% | 1.385% | -70.65% | -37.08% | -34.24% | -31.82% | -35.4% | -31.29% | -46.16% | -41% | -40.46% | -36.09% | -25.52% | -62.81% | -42.54% | -29.79% | -46.16% | -60.42% | -29.61% | -30.48% | -29.62% | -28.38% | -36.37% | -48.64% | -62.48% | -36.23% | -36.24% | -35.31% | -45.49% | -53.31% | -54.12% | -45.41% | -45.41% | -44.82% | -57.49% | -79.84% | -54.27% | -73.54% | -67.05% | -63.21% | -17.24% | -52.05% | -85.98% | -77.79% | -76.93% | -88.47% | -70.86% | -56.66%
VOC: Urban | 13.44% | 0% | -47.82% | -47.86% | -49.28% | -38.34% | -15.1% | -18.06% | -7.346% | -8.604% | -9.588% | -36.99% | -34.09% | -87% | -89.69% | -4.99% | 8.219% | -4.99% | -19.7% | -11.82% | -29.03% | -19.52% | -53.38% | -29.03% | -66.38% | -67.42% | -57.54% | -41.72% | -35.24% | -88.28% | -90.3% | -63.69% | -59.18% | -77.79% | -63.69% | -83.95% | -84.56% | -79.65% | -69.85% | -65.85% | -93.56% | -94.78% | -66.67% | -70.17% | -70.47% | -67.45% | -71.59% | -69.62% | -65.4% | -74.19% | -76.81% | -77.04% | -74.77% | -76.4% | -73.24% | -86.88% | -88.55% | -88.69% | -87.25% | -88.29% | -86.27% | -98.93% | -97.07% | -98.6% | -69.53% | -51.33% | -45.71% | -87.32% | -61.54% | -90.02% | -90.89% | -87.98% | -69.7% | -97.93% | -98.78%
CO: Urban | 18.9% | 0% | -0.5879% | -0.6056% | -1.23% | -0.8223% | -0.6009% | -0.7183% | -0.6454% | -0.8072% | -0.6929% | -1.184% | -0.3689% | -77.56% | -78.67% | -0.1789% | 18.69% | -0.1789% | -0.7638% | -0.7402% | -0.392% | 18.43% | -0.6555% | -0.392% | -0.8081% | -1.267% | -0.9597% | -0.8724% | -0.853% | -78.24% | -79.07% | -53.91% | -45.29% | -54.06% | -53.91% | -54.15% | -54.42% | -54.24% | -54% | -53.99% | -89.35% | -89.85% | -5.448% | -5.812% | -5.808% | -5.537% | -5.905% | -5.491% | -5.462% | -5.618% | -5.891% | -5.888% | -5.685% | -5.651% | -5.629% | -56.53% | -56.7% | -56.7% | -56.57% | -56.55% | -56.53% | -99.11% | -98.45% | -99.08% | -79.95% | -79.37% | -75.46% | -79.74% | -79.94% | -79.8% | -80.18% | -79.9% | -80.09% | -98.77% | -99.12%
NOx: Urban | 19.04% | 0% | -18.59% | -19.37% | -32.32% | -21.13% | -17.68% | -20.87% | -11.8% | -17% | -13.47% | -26.95% | -5.365% | 40.42% | 58.75% | -4.863% | 13.23% | -4.863% | -22.01% | -15.12% | -20.69% | -5.603% | -24.52% | -20.69% | -34.14% | -43.66% | -35.2% | -34.77% | -29.11% | 10.96% | 24.71% | -27.33% | -19.8% | -29.55% | -27.33% | -35.12% | -40.63% | -35.73% | -34.89% | -31.4% | -8.158% | 0.1429% | 41.65% | 30.07% | 29.29% | 39.84% | 31.57% | 43.14% | 41.61% | 20.85% | 12.16% | 11.58% | 19.48% | 21.96% | 20.82% | -8.668% | -14.2% | -14.57% | -9.535% | -7.956% | -8.686% | -34.06% | -55.59% | -45.12% | -79.54% | -62.97% | -55.88% | -71.76% | -73.31% | -76.1% | -84.1% | -76.32% | -87.77% | -47.86% | -42.04%
PM10: Urban | 18.79% | 0% | -19.08% | -19.85% | -25.23% | -16.06% | -2.751% | -4.711% | -10.18% | -16.11% | -11.28% | -20.53% | -0.9599% | 115.3% | 79.72% | -3.516% | 14.62% | -3.516% | -6.258% | -12.37% | -7.702% | 9.661% | -8.387% | -7.702% | -21.73% | -25.69% | -18.79% | -9.954% | -14.97% | 74.83% | 48.13% | 14.17% | 27.78% | 13.77% | 14.17% | 6.044% | 3.752% | 7.749% | 26.61% | 10.47% | 66.74% | 50.61% | -19.91% | -15.54% | -13.92% | -21.24% | -25.4% | -16.6% | -20.04% | -23.52% | -20.24% | -19.03% | -24.51% | -21.04% | -23.62% | 7.107% | 9.193% | 135.1% | 6.472% | 8.686% | 7.042% | 34.35% | 43.72% | 23.37% | -34.77% | -31.14% | 42.62% | -37.46% | -40.06% | -44.06% | -47.67% | -41.33% | -39.53% | 32.19% | 20.89%
PM2.5: Urban | 18.91% | 0% | -27.81% | -28.82% | -35.44% | -22.81% | 4.991% | 2.523% | -14.99% | -23.35% | -16.51% | -29.33% | -2.645% | 212% | 104.9% | -4.987% | 12.98% | -4.987% | -0.3117% | -18.02% | -10.92% | 5.914% | -12.81% | -10.92% | -31.31% | -36.18% | -26.67% | -7.083% | -21.63% | 141% | 60.68% | 12.16% | 22.97% | 11.06% | 12.16% | 0.3509% | -2.467% | 3.04% | 21.87% | 6.684% | 108.7% | 60.19% | -29.42% | -14.6% | -20.5% | -31.24% | -35.54% | -25.77% | -29.64% | -34.53% | -23.41% | -30.1% | -35.89% | -31.79% | -34.69% | 1.522% | 8.603% | 81.51% | 0.652% | 3.269% | 1.42% | 33.46% | 86.58% | 25.35% | -48.35% | -50.61% | -12.4% | -59.62% | -63.74% | -69.38% | -73.83% | -65.08% | -53.27% | 57.51% | 23.52%
SOx: Urban | 17.66% | 0% | -73.01% | -75.69% | -97.1% | -58.76% | -80.34% | -90.17% | -43.75% | -66.15% | -47.5% | -80.31% | -10.83% | 1.789% | 247.7% | -13.04% | 2.311% | -13.04% | -90.85% | -51.16% | -28.57% | -15.96% | -36.31% | -28.57% | -82.11% | -97.87% | -69.07% | -92.48% | -59.88% | -23.66% | 160.8% | 78.09% | 85.4% | 73.62% | 78.09% | 47.08% | 37.96% | 54.64% | 41.4% | 61.57% | 80.75% | 192.1% | -52.55% | -100.9% | -101.7% | -57.86% | -84.89% | -42.82% | -53.3% | -64.41% | -100.7% | -101.3% | -68.39% | -57.11% | -64.97% | 61.35% | 38.26% | 37.87% | 58.82% | 66% | 61% | 171.8% | -41.83% | 98.71% | -106.5% | -37.36% | -26.34% | -64.03% | -72.78% | -84.31% | -98.04% | -71.57% | -129.9% | 45.6% | 123.6%
BC: Urban | 18.35% | 0% | -13.61% | -15.18% | -27.72% | -12.63% | -9.086% | -11.48% | -11.83% | -15.84% | -13.02% | -24.23% | -9.444% | -33.59% | 10.96% | -3.905% | 13.77% | -3.905% | -12.77% | -14.19% | -8.554% | 8.33% | -15.3% | -8.554% | -19.08% | -28.31% | -16.95% | -15.83% | -17% | -43.61% | -10.21% | -16.38% | -6.016% | -20.28% | -13.98% | -22.47% | -27.82% | -21.24% | -19.95% | -20.67% | -31.02% | -10.84% | -27.12% | -34.76% | -44.85% | -29.64% | -41.11% | -33.17% | -27.58% | -32.1% | -37.83% | -48.15% | -33.99% | -36.63% | -32.44% | -26.74% | -30.39% | -29.93% | -27.94% | -29.62% | -26.95% | -23.74% | -55.64% | -30.19% | -67.98% | -58.9% | -51.49% | -14.27% | -69.26% | -68.64% | -77.06% | -66.62% | -72.67% | -45.09% | -20.09%
OC: Urban | 20.58% | 0% | -14.14% | -14.36% | -13.32% | -10.25% | -8.914% | -10.38% | -7.233% | -11.03% | -7.835% | -12.83% | -4.511% | -71.73% | -51.27% | -2.145% | 17.81% | -2.145% | -10.8% | -8.434% | -4.698% | 14.51% | -7.921% | -4.698% | -14.91% | -14.15% | -11.8% | -11.81% | -9.865% | -74.28% | -58.94% | -38.41% | -28.1% | -40.27% | -34.44% | -44.32% | -43.88% | -42.52% | -42.22% | -41.01% | -70.69% | -61.43% | -31.78% | -39.97% | -57.44% | -32.86% | -37.5% | -33.03% | -31.96% | -34.05% | -40.19% | -57.52% | -34.86% | -34.99% | -34.19% | -51.98% | -55.89% | -56.16% | -52.5% | -52.58% | -52.07% | -67.85% | -83.37% | -71.68% | -86.68% | -78.4% | -73.2% | -9.291% | -84.74% | -87.8% | -87.09% | -84.93% | -91.16% | -78.13% | -66.16%
Note on Q1204: =[VMT Share on CD]*([CD Electricity]+[CD RFG]) + [VMT Share on CS]*[CS RFG])
Note on U1204: =[VMT Share on CD]*([CD Electricity]+[CD RFG]) + [VMT Share on CS]*[CS RFG])
Note on Y1204: =[VMT Share on CD]*([CD Electricity]+[CD RFG]) + [VMT Share on CS]*[CS RFG])
Note on Q1234: =[VMT Share on CD]*([CD Electricity]+[CD RFG]) + [VMT Share on CS]*[CS RFG])
Note on U1234: =[VMT Share on CD]*([CD Electricity]+[CD RFG]) + [VMT Share on CS]*[CS RFG])
Note on Y1234: =[VMT Share on CD]*([CD Electricity]+[CD RFG]) + [VMT Share on CS]*[CS RFG])
Note on Q1264: =[VMT Share on CD]*([CD Electricity]+[CD RFG]) + [VMT Share on CS]*[CS RFG])
Note on U1264: =[VMT Share on CD]*([CD Electricity]+[CD RFG]) + [VMT Share on CS]*[CS RFG])
Note on Y1264: =[VMT Share on CD]*([CD Electricity]+[CD RFG]) + [VMT Share on CS]*[CS RFG])
Note on Q1294: =[VMT Share on CD]*([CD Electricity]+[CD RFG]) + [VMT Share on CS]*[CS RFG])
Note on U1294: =[VMT Share on CD]*([CD Electricity]+[CD RFG]) + [VMT Share on CS]*[CS RFG])
Note on Y1294: =[VMT Share on CD]*([CD Electricity]+[CD RFG]) + [VMT Share on CS]*[CS RFG])
Note on Q1324: =[VMT Share on CD]*([CD Electricity]+[CD RFG]) + [VMT Share on CS]*[CS RFG])
Note on U1324: =[VMT Share on CD]*([CD Electricity]+[CD RFG]) + [VMT Share on CS]*[CS RFG])
Note on Y1324: =[VMT Share on CD]*([CD Electricity]+[CD RFG]) + [VMT Share on CS]*[CS RFG])
Note on Q1354: =[VMT Share on CD]*([CD Electricity]+[CD RFG]) + [VMT Share on CS]*[CS RFG])
Note on U1354: =[VMT Share on CD]*([CD Electricity]+[CD RFG]) + [VMT Share on CS]*[CS RFG])
Note on Y1354: =[VMT Share on CD]*([CD Electricity]+[CD RFG]) + [VMT Share on CS]*[CS RFG])
Note on Q1384: =[VMT Share on CD]*([CD Electricity]+[CD RFG]) + [VMT Share on CS]*[CS RFG])
Note on U1384: =[VMT Share on CD]*([CD Electricity]+[CD RFG]) + [VMT Share on CS]*[CS RFG])
Note on Y1384: =[VMT Share on CD]*([CD Electricity]+[CD RFG]) + [VMT Share on CS]*[CS RFG])
Note on Q1414: =[VMT Share on CD]*([CD Electricity]+[CD RFG]) + [VMT Share on CS]*[CS RFG])
Note on U1414: =[VMT Share on CD]*([CD Electricity]+[CD RFG]) + [VMT Share on CS]*[CS RFG])
Note on Y1414: =[VMT Share on CD]*([CD Electricity]+[CD RFG]) + [VMT Share on CS]*[CS RFG])
Note on Q1444: =[VMT Share on CD]*([CD Electricity]+[CD EtOH]) + [VMT Share on CS]*[CS EtOH])
Note on U1444: =[VMT Share on CD]*([CD Electricity]+[CD EtOH]) + [VMT Share on CS]*[CS EtOH])
Note on Y1444: =[VMT Share on CD]*([CD Electricity]+[CD EtOH]) + [VMT Share on CS]*[CS EtOH])
Note on Q1474: =[VMT Share on CD]*([CD Electricity]+[CD H2]) + [VMT Share on CS]*[CS H2])
Note on U1474: =[VMT Share on CD]*([CD Electricity]+[CD H2]) + [VMT Share on CS]*[CS H2])
Note on Y1474: =[VMT Share on CD]*([CD Electricity]+[CD H2]) + [VMT Share on CS]*[CS H2])
Note on Q1504: =[VMT Share on CD]*([CD Electricity]+[CD H2]) + [VMT Share on CS]*[CS H2])
Note on U1504: =[VMT Share on CD]*([CD Electricity]+[CD H2]) + [VMT Share on CS]*[CS H2])
Note on Y1504: =[VMT Share on CD]*([CD Electricity]+[CD H2]) + [VMT Share on CS]*[CS H2])
Note on Q1714: =[VMT Share on CD]*([CD Electricity]+[CD Diesel]) + [VMT Share on CS]*[CS Diesel])
Note on U1714: =[VMT Share on CD]*([CD Electricity]+[CD Diesel]) + [VMT Share on CS]*[CS Diesel])
Note on Y1714: =[VMT Share on CD]*([CD Electricity]+[CD Diesel]) + [VMT Share on CS]*[CS Diesel])
Note on Q1744: =[VMT Share on CD]*([CD Electricity]+[CD Diesel]) + [VMT Share on CS]*[CS Diesel])
Note on U1744: =[VMT Share on CD]*([CD Electricity]+[CD Diesel]) + [VMT Share on CS]*[CS Diesel])
Note on Y1744: =[VMT Share on CD]*([CD Electricity]+[CD Diesel]) + [VMT Share on CS]*[CS Diesel])
Note on Q1774: =[VMT Share on CD]*([CD Electricity]+[CD Diesel]) + [VMT Share on CS]*[CS Diesel])
Note on U1774: =[VMT Share on CD]*([CD Electricity]+[CD Diesel]) + [VMT Share on CS]*[CS Diesel])
Note on Y1774: =[VMT Share on CD]*([CD Electricity]+[CD Diesel]) + [VMT Share on CS]*[CS Diesel])
Note on Q1804: =[VMT Share on CD]*([CD Electricity]+[CD Diesel]) + [VMT Share on CS]*[CS Diesel])
Note on U1804: =[VMT Share on CD]*([CD Electricity]+[CD Diesel]) + [VMT Share on CS]*[CS Diesel])
Note on Y1804: =[VMT Share on CD]*([CD Electricity]+[CD Diesel]) + [VMT Share on CS]*[CS Diesel])
Note on Q1834: =[VMT Share on CD]*([CD Electricity]+[CD Diesel]) + [VMT Share on CS]*[CS Diesel])
Note on U1834: =[VMT Share on CD]*([CD Electricity]+[CD Diesel]) + [VMT Share on CS]*[CS Diesel])
Note on Y1834: =[VMT Share on CD]*([CD Electricity]+[CD Diesel]) + [VMT Share on CS]*[CS Diesel])
Note on Q1864: =[VMT Share on CD]*([CD Electricity]+[CD Diesel]) + [VMT Share on CS]*[CS Diesel])
Note on U1864: =[VMT Share on CD]*([CD Electricity]+[CD Diesel]) + [VMT Share on CS]*[CS Diesel])
Note on Y1864: =[VMT Share on CD]*([CD Electricity]+[CD Diesel]) + [VMT Share on CS]*[CS Diesel])
Note on Q2254: =[VMT Share on CD]*([CD Electricity]+[CD H2]) + [VMT Share on CS]*[CS H2]
Note on U2254: =[VMT Share on CD]*([CD Electricity]+[CD H2]) + [VMT Share on CS]*[CS H2]
Note on Y2254: =[VMT Share on CD]*([CD Electricity]+[CD H2]) + [VMT Share on CS]*[CS H2]
Note on Q2284: =[VMT Share on CD]*([CD Electricity]+[CD H2]) + [VMT Share on CS]*[CS H2]
Note on U2284: =[VMT Share on CD]*([CD Electricity]+[CD H2]) + [VMT Share on CS]*[CS H2]
Note on Y2284: =[VMT Share on CD]*([CD Electricity]+[CD H2]) + [VMT Share on CS]*[CS H2]

## GREET1 EF
Emission Factors of Fuel Combustion: in grams per mmBtu of fuel burned, except as noted (based on lower heating values of fuels)
1) Emission Factors of Fuel Combustion for Stationary Applications (grams per mmBtu of fuel burned)
| Natural Gas | [7 empty] | Diluent | Residual Oil |  |  |  |  | Diesel Fuel |  |  |  |  | Gasoline |  | Crude | Diesel-like fuel from SCO | LPG |  | Coal |  |  |  | Willow |  |  |  |  | Poplar |  |  |  |  | Switchgrass |  |  |  |  | Corn Stover |  |  | Forest Residue |  |  |  |  | Sugarcane |  | Sugarcane Bagasse | Hydrogen | Pet Coke | Biogas |  | Char | Miscanthus |  |  |  |  | Grain Sorghum Bagasse or Lignin | Sweet Sorghum Bagasse or Lignin | Forage Sorghum Bagasse or Lignin | Lignin in Sorghum Bagasse | Refinery Still Gas
| Utility/ Industrial Boiler (>100 mmBtu/hr input) | Small Industrial Boiler (10-100 mmBtu/hr input) | Large Gas Turbine | CC Gas Turbine | Small Turbine | Stationary Reciprocating Engine | NG Flaring in Oil Field | NG Kiln | Diluent Flaring in Oil Sand Field | Utility Boiler | Industrial Boiler | Commercial Boiler | Stationary Reciprocating Engine | Turbine | Industrial Boiler | Commercial Boiler | Stationary Reciprocating Engine | Turbine | Farming Tractor | Stationary Reciprocating Engine | Farming Tractor | Industrial Boiler | Heavy Machinery | Industrial Boiler | Commercial Boiler | Utility Boiler | IGCC Turbine | Industrial Boiler | Kiln | Small Industrial Boiler | Large Industrial Boiler | Utility Boiler | Gasification Turbine | Gasifier | Small Industrial Boiler | Large Industrial Boiler | Utility Boiler | Gasification Turbine | Gasifier | Small Industrial Boiler | Large Industrial Boiler | Utility Boiler | Gasification Turbine | Gasifier | Small Industrial Boiler | Large Industrial Boiler | Gasifier | Small Industrial Boiler | Large Industrial Boiler | Utility Boiler | Gasification Turbine | Gasifier | Field Burning (grams/kg dry straw burnt) | Small Industrial Boiler | Small Industrial Boiler | Boiler | Industrial Boiler | Stationary Reciprocating Engine | RNG Flaring | Boiler | Small Industrial Boiler | Large Industrial Boiler | Utility Boiler | Gasification Turbine | Gasifier | Utility Boiler | Utility Boiler | Utility Boiler | Utility Boiler | Industrial Boiler
VOC | 2.54 | 2.54 | 1.056 | 0.267 | 1.056 | 133.316 | 2.5 | 100 | 2.5 | 2.089 | 0.905 | 3.651 | 2.027 | 0.258 | 0.8 | 1.201 | 2.027 | 0.258 | 80.83 | 598.35 | 309.35 | 0.82 | 16.7851 | 4.272 | 4.272 | 1.495 | 0.122 | 1.251 | 10 | 7.986 | 7.986 | 7.986 | 1.2544 | 2.417 | 7.986 | 7.986 | 7.986 | 1.2544 | 2.417 | 7.986 | 7.986 | 7.986 | 1.2544 | 2.417 | 7.986 | 7.986 | 2.417 | 7.986 | 7.986 | 7.986 | 1.2544 | 2.417 | 7 | 7.986 | 7.986 | 0 | 1.251 | 62.701 | 23.666 | 1.495 | 7.986 | 7.986 | 7.986 | 1.2544 | 2.417 | 7.986 | 7.986 | 7.986 | 7.986 | 2.54
CO | 22.21 | 24.97 | 41.286 | 14.533 | 41.286 | 705.993 | 26 | 50 | 26 | 16.209 | 36.017 | 16.153 | 657.005 | 1.56 | 20.867 | 25.115 | 657.005 | 1.56 | 443.46 | 1520.438 | 9030.2 | 23.74 | 69.3683 | 3.531 | 3.531 | 12.417 | 2.235 | 145.765 | 100 | 281.866 | 281.866 | 281.866 | 10.4807 | 28.822 | 281.866 | 281.866 | 281.866 | 10.4807 | 28.822 | 281.866 | 281.866 | 281.866 | 10.4807 | 28.822 | 281.866 | 281.866 | 28.822 | 281.866 | 281.866 | 281.866 | 10.4807 | 28.822 | 92 | 281.866 | 281.866 | 0 | 145.765 | 273.497 | 41.469 | 12.417 | 281.866 | 281.866 | 281.866 | 10.4807 | 28.822 | 281.866 | 281.866 | 281.866 | 281.866 | 22.21
NOx | 36.4 | 41.05 | 31.969 | 17.425 | 31.969 | 832.952 | 48.9 | 100 | 48.9 | 433.518 | 137.081 | 177.688 | 2076.988 | 256.412 | 53.86 | 66.543 | 2076.988 | 256.412 | 716.36 | 98.588 | 483.5 | 181.6 | 196.0567 | 69.413 | 69.413 | 116.035 | 11.902 | 223.842 | 40 | 103.351 | 103.351 | 103.351 | 9.1676 | 30 | 103.351 | 103.351 | 103.351 | 9.1676 | 30 | 103.351 | 103.351 | 103.351 | 9.1676 | 30 | 103.351 | 103.351 | 30 | 103.351 | 103.351 | 103.351 | 9.1676 | 30 | 2.5 | 103.351 | 76.411 | 60 | 223.842 | 20.137 | 16.204 | 116.035 | 103.351 | 103.351 | 103.351 | 9.1676 | 30 | 103.351 | 103.351 | 103.351 | 103.351 | 36.4
PM10 | 3.507 | 3.507 | 3.575 | 0.133 | 3.575 | 7.197 | 3.7 | 90 | 3.7 | 17.379 | 35.345 | 35.345 | 54.608 | 25.944 | 8.122 | 8.404 | 54.608 | 25.944 | 72.5 | 52.558 | 7.65 | 29.712 | 1.5597 | 3.738 | 3.738 | 28.841 | 251.841 | 31.931 | 20 | 89.046 | 36.619 | 36.619 | 5.5569 | 2.96 | 89.046 | 36.619 | 36.619 | 5.5569 | 2.96 | 89.046 | 36.619 | 36.619 | 5.5569 | 2.96 | 89.046 | 36.619 | 2.96 | 89.046 | 36.619 | 36.619 | 5.5569 | 2.96 | 7.8 | 158.315 | 86.599 | 0 | 31.931 | 8.496 | 5.041 | 28.841 | 89.046 | 36.619 | 36.619 | 5.5569 | 2.96 | 36.619 | 36.619 | 36.619 | 36.619 | 3.507
PM2.5 | 3.507 | 3.507 | 3.575 | 0.133 | 3.575 | 7.197 | 3.7 | 90 | 3.7 | 13.492 | 16.173 | 16.173 | 54.043 | 6.574 | 5.473 | 7.522 | 54.043 | 6.574 | 70.325 | 52.558 | 7.4205 | 19.3128 | 1.5143 | 3.738 | 3.738 | 20.278 | 73.411 | 24.485 | 20 | 60.038 | 32.837 | 32.837 | 2.7784 | 2.96 | 60.038 | 32.837 | 32.837 | 2.7784 | 2.96 | 60.038 | 32.837 | 32.837 | 2.7784 | 2.96 | 60.038 | 32.837 | 2.96 | 60.038 | 32.837 | 32.837 | 2.7784 | 2.96 | 2.6 | 32.837 | 43.2995 | 0 | 24.485 | 8.496 | 5.041 | 20.278 | 60.038 | 32.837 | 32.837 | 2.7784 | 2.96 | 32.837 | 32.837 | 32.837 | 32.837 | 3.507
SOx | 0.26857 | 0.26857 | 0.26857 | 0.26857 | 0.26857 | 0.26857 | 0.26857 | 30 | 67.4885 | 739.297 | 683.325 | 667.785 | 267.3269 | 267.3269 | 8.0377 | 8.0377 | 8.0377 | 8.0377 | 8.0377 | 1.2384 | 1.2384 | 395.465 | 87.0386 | 0 | 0 | 325.406 | 4.11 | 544.401 | 20 | 58.9234 | 58.9234 | 58.9234 | 58.9234 | 58.9234 | 22.7807 | 22.7807 | 22.7807 | 22.7807 | 22.7807 | 138.1468 | 138.1468 | 138.1468 | 138.1468 | 138.1468 | 123.2923 | 123.2923 | 123.2923 | 41.9774 | 41.9774 | 41.9774 | 41.9774 | 41.9774 | 0.4 | 11.744 | 41.9774 | 0 | 544.401 | 0.26857 | 0.26857 | 0 | 94.6093 | 94.6093 | 94.6093 | 94.6093 | 94.6093 | 0 | 0 | 0 | 0 | 0.25113
BC | 0.57866 | 0.57866 | 0.10368 | 0.003857 | 0.10368 | 392.354 | 3.515 | 14.85 | 3.515 | 0.85539 | 1.0254 | 1.0254 | 43.937 | 0.6574 | 0.5473 | 0.7522 | 43.937 | 0.6574 | 39.593 | 5.2558 | 1.0092 | 0.56007 | 0.24229 | 0.61677 | 0.61677 | 0.87195 | 3.1567 | 1.0529 | 0.86 | 8.2852 | 4.5315 | 4.5315 | 0.38342 | 0.40848 | 8.2852 | 4.5315 | 4.5315 | 0.38342 | 0.40848 | 8.2852 | 4.5315 | 4.5315 | 0.38342 | 0.40848 | 8.2852 | 4.5315 | 0.40848 | 8.2852 | 4.5315 | 4.5315 | 0.38342 | 0.40848 | 0.3146 | 8.2852 | 5.9753 | 0 | 1.0529 | 1.6992 | 4.789 | 0.87195 | 8.2852 | 4.5315 | 4.5315 | 0.38342 | 0.40848 | 4.5315 | 4.5315 | 4.5315 | 4.5315 | 0.57866
OC | 1.501 | 0.35 | 2.431 | 0.09044 | 2.431 | 3.0803 | 0.185 | 38.52 | 0.185 | 0.59365 | 0.71161 | 0.71161 | 9.7818 | 1.6435 | 1.3682 | 1.8805 | 9.7818 | 1.6435 | 24.5434 | 16.8186 | 6.4113 | 0.40557 | 0.99943 | 1.5999 | 1.5999 | 1.6425 | 5.9463 | 1.9833 | 1.62 | 19.5724 | 10.7049 | 10.7049 | 0.90577 | 0.96496 | 19.5724 | 10.7049 | 10.7049 | 0.90577 | 0.96496 | 19.5724 | 10.7049 | 10.7049 | 0.90577 | 0.96496 | 19.5724 | 10.7049 | 0.96496 | 19.5724 | 10.7049 | 10.7049 | 0.90577 | 0.96496 | 0.8814 | 19.5724 | 14.1156 | 0 | 1.9833 | 3.6363 | 0.25205 | 1.6425 | 19.5724 | 10.7049 | 10.7049 | 0.90577 | 0.96496 | 10.7049 | 10.7049 | 10.7049 | 10.7049 | 1.501
CH4 | 1.06 | 1.06 | 1.056 | 1.142 | 1.056 | 392.354 | 49 | 2.85 | 49 | 3.182 | 3.231 | 1.535 | 4.221 | 3.024 | 0.198 | 0.763 | 4.221 | 3.024 | 0.63 | 3 | 5.193 | 0.36 | 10.023 | 1.068 | 1.068 | 1.058 | 1.05 | 1.246 | 0 | 9.865 | 9.865 | 9.865 | 3.834 | 1.1 | 9.865 | 9.865 | 9.865 | 3.834 | 1.1 | 9.865 | 9.865 | 9.865 | 3.834 | 1.1 | 9.865 | 9.865 | 1.1 | 9.865 | 9.865 | 9.865 | 3.834 | 1.1 | 2.7 | 9.865 | 31.65 | 0 | 1.246 | 445.958 | 31.587 | 1.058 | 9.865 | 9.865 | 9.865 | 3.834 | 1.1 | 9.865 | 9.865 | 9.865 | 9.865 | 1.06
N2O | 0.75 | 0.35 | 0.102 | 0.119 | 0.102 | 0.111 | 1.1 | 0 | 1.1 | 0.638 | 1.712 | 1.712 | 0.6 | 0.603 | 0.918 | 0.918 | 0.6 | 0.603 | 0.92 | 0.6 | 1.104 | 2 | 1.1017 | 4.806 | 4.806 | 1.586 | 1.581 | 0.857 | 0 | 6.107 | 6.107 | 6.107 | 11 | 1.1 | 6.107 | 6.107 | 6.107 | 11 | 1.1 | 6.107 | 6.107 | 6.107 | 11 | 1.1 | 6.107 | 6.107 | 1.1 | 6.107 | 6.107 | 6.107 | 11 | 1.1 | 0.07 | 6.107 | 4.22 | 0 | 0.857 | 0.867 | 1.1 | 1.586 | 6.107 | 6.107 | 6.107 | 11 | 94.6093 | 6.107 | 6.107 | 6.107 | 6.107 | 0.75
CO2 | 59366.9495 | 59362.6124 | 59341.6091 | 59385.872 | 59341.6091 | 56808.7897 | 59229.2835 | 59014.6067 | 64819.984 | 85040.4983 | 85012.9268 | 85040.2473 | 84030.8691 | 85069.6593 | 78163.224 | 78153.745 | 77148.6911 | 78187.4813 | 77248.5344 | 72576.772 | 61670.4033 | 77264.3978 | 75662.2431 | 68039.6478 | 68039.6478 | 100017.0645 | 100037.366 | 99807.7612 | 99855.8364 | 104722.6091 | 104722.6091 | 104722.6091 | 105186.6372 | 105161.7101 | 104125.4503 | 104125.4503 | 104125.4503 | 104589.4784 | 104564.5513 | 106799.0429 | 106799.0429 | 106799.0429 | 107263.071 | 105161.7101 | 105063.8064 | 105063.8064 | 105502.9074 | 96280.5166 | 96280.5166 | 96280.5166 | 96744.5447 | 96719.6177 | 1659.5202 | 123123.7485 | 123829.3869 | 0 | 106739.6263 | 57561.0986 | 59186.8934 | 90002.8496 | 102708.0063 | 102708.0063 | 102708.0063 | 103172.0344 | 103147.1073 | 101885.3315 | 96421.9272 | 96421.9272 | 144676.9381 | 57736.0198
Remarks | [10 empty] | EPA,1992 | [11 empty] | EII, 1994, Acurex, 1994 |  |  |  | Mobile5a |  | Acurex, 1994 |  | Mobile5a | Assumed |  | Acurex, 1994 | [6 empty] | Delucchi, Table D6
2) Emission Factors of Fuel Combustion: Feedstock and Fuel Transportation From Product Origin to Product Destination (grams per mmBtu of fuel burned)
2.1) Emission Ratios by Fuel Type Relative to Baseline Fuel
| Ocean Tanker: Bunker fuel as Baseline Fuel | [5 empty] | Barge: Residual Oil as Baseline Fuel | [8 empty] | Locomotive: Diesel as Baseline Fuel | [8 empty] | Heavy-Duty Truck: Diesel as Baseline Fuel | [9 empty] | Pipeline: Diesel as Baseline Fuel
| Diesel | Natural Gas | LPG | DME | FTD | Hydrogen | Diesel | Natural Gas | LPG | DME | FTD | Biodiesel | Renewable Diesel | Renewable Gasoline | Hydrogen | Natural Gas | LPG | DME | FTD | Biodiesel | Renewable Diesel | Renewable Gasoline | Hydrogen | Electricity | LNG | DME | FTD | E90 | M90 | LPG | Biodiesel | Renewable Diesel | Renewable Gasoline | Hydrogen | Residual Oil | LPG | DME | FTD | Biodiesel | Renewable Diesel | Renewable Gasoline | Hydrogen
VOC | 100% | 100% | 100% | 100% | 100% | 0% | 100% | 100% | 100% | 100% | 100% | 100% | 100% | 100% | 0% | 100% | 100% | 100% | 100% | 100% | 100% | 100% | 0% | 0% | 100% | 100% | 100% | 140% | 140% | 100% | 100% | 100% | 100% | 0% | 100% | 100% | 100% | 100% | 100% | 100% | 100% | 0%
CO | 100% | 50% | 50% | 100% | 100% | 0% | 100% | 50% | 50% | 100% | 100% | 100% | 100% | 100% | 0% | 50% | 50% | 100% | 100% | 100% | 100% | 100% | 0% | 0% | 50% | 100% | 100% | 100% | 100% | 50% | 100% | 100% | 100% | 0% | 100% | 50% | 100% | 100% | 100% | 100% | 100% | 0%
NOx | 100% | 100% | 100% | 50% | 100% | 175% | 100% | 100% | 100% | 50% | 100% | 100% | 100% | 100% | 175% | 100% | 100% | 50% | 100% | 100% | 100% | 100% | 75% | 0% | 100% | 50% | 100% | 100% | 100% | 100% | 100% | 100% | 100% | 75% | 100% | 100% | 50% | 100% | 100% | 100% | 100% | 75%
PM10 | 100% | 10% | 10% | 70% | 100% | 0% | 100% | 10% | 10% | 70% | 100% | 100% | 100% | 100% | 0% | 10% | 10% | 70% | 100% | 100% | 100% | 100% | 0% | 0% | 10% | 70% | 100% | 10% | 10% | 10% | 100% | 100% | 100% | 0% | 100% | 10% | 70% | 100% | 100% | 100% | 100% | 0%
PM2.5 | 100% | 10% | 10% | 70% | 100% | 0% | 100% | 10% | 10% | 70% | 100% | 100% | 100% | 100% | 0% | 10% | 10% | 70% | 100% | 100% | 100% | 100% | 0% | 0% | 10% | 70% | 100% | 10% | 10% | 10% | 100% | 100% | 100% | 0% | 100% | 10% | 70% | 100% | 100% | 100% | 100% | 0%
BC | 100% | 10% | 10% | 70% | 100% | 0% | 100% | 10% | 10% | 70% | 100% | 100% | 100% | 100% | 0% | 10% | 10% | 70% | 100% | 100% | 100% | 100% | 0% | 0% | 10% | 70% | 100% | 10% | 10% | 10% | 100% | 100% | 100% | 0% | 100% | 10% | 70% | 100% | 100% | 100% | 100% | 0%
OC | 100% | 10% | 10% | 70% | 100% | 0% | 100% | 10% | 10% | 70% | 100% | 100% | 100% | 100% | 0% | 10% | 10% | 70% | 100% | 100% | 100% | 100% | 0% | 0% | 10% | 70% | 100% | 10% | 10% | 10% | 100% | 100% | 100% | 0% | 100% | 10% | 70% | 100% | 100% | 100% | 100% | 0%
CH4 | 100% | 2000% | 100% | 100% | 100% | 0% | 100% | 2000% | 100% | 100% | 100% | 100% | 100% | 100% | 0% | 2000% | 100% | 100% | 100% | 100% | 100% | 100% | 0% | 0% | 2000% | 100% | 100% | 65% | 65% | 100% | 100% | 100% | 100% | 0% | 100% | 100% | 100% | 100% | 100% | 100% | 100% | 0%
N2O | 100% | 100% | 100% | 100% | 100% | 0% | 100% | 100% | 100% | 100% | 100% | 100% | 100% | 100% | 0% | 100% | 100% | 100% | 100% | 100% | 100% | 100% | 0% | 0% | 100% | 100% | 100% | 100% | 100% | 100% | 100% | 100% | 100% | 0% | 100% | 100% | 100% | 100% | 100% | 100% | 100% | 0%
2.2) Emission Factors of Fuel Combustion: Feedstock and Fuel Transportation from Product Origin to Product Destination (grams per mmBtu of fuel burned)
| Ocean Tanker | [6 empty] | Barge | [9 empty] | Locomotive | [9 empty] | Class8B Diesel Truck Emission Factors (g/mi.) | Heavy Heavy-Duty Truck: grams per MMBtu | [10 empty] | Class6 Diesel Truck Emission Factors (g/mi.) | MediumHeavy-Duty Truck: grams per mmBtu | [9 empty] | Pipeline Reciprocating Engine: Current | [10 empty] | Pipeline Turbine | [10 empty] | Pipeline Reciprocating Engine: Future
| Bunker Fuel | Diesel | Natural Gas | LPG | DME | FTD | Hydrogen | Residual Oil | Diesel | Natural Gas | LPG | DME | FTD | Biodiesel | Renewable Diesel | Renewable Gasoline | Hydrogen | Diesel | Natural Gas | LPG | DME | FTD | Biodiesel | Renewable Diesel | Renewable Gasoline | Hydrogen | Electricity |  | Diesel | LNG | DME | FTD | Ethanol | Methanol | LPG | Biodiesel | Renewable Diesel | Renewable Gasoline | Hydrogen |  | Diesel | LNG | DME | FTD | Ethanol | Methanol | LPG | Biodiesel | Renewable Diesel | Renewable Gasoline | NG | Diesel | Electricity | Residual Oil | LPG | DME | FTD | Biodiesel | Renewable Diesel | Renewable Gasoline | Hydrogen | NG | Diesel | Electricity | Residual Oil | LPG | DME | FTD | Biodiesel | Renewable Diesel | Renewable Gasoline | Hydrogen | NG | Diesel | Electricity | Residual Oil | LPG | DME | FTD | Biodiesel | Renewable Diesel | Renewable Gasoline | Hydrogen
VOC | 79.925 | 79.925 | 79.925 | 79.925 | 79.925 | 79.925 | 0 | 24.747 | 24.747 | 24.747 | 24.747 | 24.747 | 24.747 | 24.747 | 24.747 | 24.747 | 0 | 58.388 | 58.388 | 58.388 | 58.388 | 58.388 | 58.388 | 58.388 | 58.388 | 0 | 0 | 0.4068 | 16.7851 | 16.7851 | 16.7851 | 16.7851 | 23.4991 | 23.4991 | 16.7851 | 16.7851 | 16.7851 | 16.7851 | 0 | 0.0788 | 6.3801 | 6.3801 | 6.3801 | 6.3801 | 8.9321 | 8.9321 | 6.3801 | 6.3801 | 6.3801 | 6.3801 | 133.316 | 40.86 | 0 | 40.86 | 40.86 | 40.86 | 40.86 | 40.86 | 40.86 | 40.86 | 0 | 0.908 | 1.335 | 0 | 1.335 | 1.335 | 1.335 | 1.335 | 1.335 | 1.335 | 1.335 | 0 | 61.29 | 40.86 | 0 | 40.86 | 40.86 | 40.86 | 40.86 | 40.86 | 40.86 | 40.86 | 0
CO | 181.669 | 181.669 | 90.8345 | 90.8345 | 181.669 | 181.669 | 0 | 219.993 | 219.993 | 109.9965 | 109.9965 | 219.993 | 219.993 | 219.993 | 219.993 | 219.993 | 0 | 206.5303 | 103.2652 | 103.2652 | 206.5303 | 206.5303 | 206.5303 | 206.5303 | 206.5303 | 0 | 0 | 1.6812 | 69.3683 | 34.6842 | 69.3683 | 69.3683 | 69.3683 | 69.3683 | 34.6842 | 69.3683 | 69.3683 | 69.3683 | 0 | 1.0359 | 83.872 | 41.936 | 83.872 | 83.872 | 83.872 | 83.872 | 41.936 | 83.872 | 83.872 | 83.872 | 705.993 | 459.6 | 0 | 459.6 | 229.8 | 459.6 | 459.6 | 459.6 | 459.6 | 459.6 | 0 | 77.18 | 8.714 | 0 | 8.714 | 4.357 | 8.714 | 8.714 | 8.714 | 8.714 | 8.714 | 0 | 331.42 | 459.6 | 0 | 459.6 | 229.8 | 459.6 | 459.6 | 459.6 | 459.6 | 459.6 | 0
NOx | 2123.8501 | 2123.8501 | 2123.8501 | 2123.8501 | 1061.925 | 2123.8501 | 3716.7377 | 1101.1219 | 1101.1219 | 1101.1219 | 1101.1219 | 550.561 | 1101.1219 | 1101.1219 | 1101.1219 | 1101.1219 | 1926.9634 | 1139.874 | 1139.874 | 1139.874 | 569.937 | 1139.874 | 1139.874 | 1139.874 | 1139.874 | 854.9055 | 0 | 4.7516 | 196.0567 | 196.0567 | 98.0283 | 196.0567 | 196.0567 | 196.0567 | 196.0567 | 196.0567 | 196.0567 | 196.0567 | 147.0425 | 1.0189 | 82.4956 | 82.4956 | 41.2478 | 82.4956 | 82.4956 | 82.4956 | 82.4956 | 82.4956 | 82.4956 | 82.4956 | 832.952 | 2133.6 | 0 | 2133.6 | 2133.6 | 1066.8 | 2133.6 | 2133.6 | 2133.6 | 2133.6 | 1600.2 | 154.36 | 131.66 | 0 | 131.66 | 131.66 | 65.83 | 131.66 | 131.66 | 131.66 | 131.66 | 98.745 | 871.68 | 2133.6 | 0 | 2133.6 | 2133.6 | 1066.8 | 2133.6 | 2133.6 | 2133.6 | 2133.6 | 1600.2
PM10 | 181.311 | 181.311 | 18.1311 | 18.1311 | 126.9177 | 181.311 | 0 | 40.088 | 40.088 | 4.0088 | 4.0088 | 28.0616 | 40.088 | 40.088 | 40.088 | 40.088 | 0 | 30.2731 | 3.0273 | 3.0273 | 21.1912 | 30.2731 | 30.2731 | 30.2731 | 30.2731 | 0 | 0 | 0.0378 | 1.5597 | 0.15597 | 1.0918 | 1.5597 | 0.15597 | 0.15597 | 0.15597 | 1.5597 | 1.5597 | 1.5597 | 0 | 0.0154 | 1.2469 | 0.12469 | 0.87281 | 1.2469 | 0.12469 | 0.12469 | 0.12469 | 1.2469 | 1.2469 | 1.2469 | 1.2 | 16.989 | 0 | 16.989 | 1.6989 | 11.8923 | 16.989 | 16.989 | 16.989 | 16.989 | 0 | 11.607 | 16.989 | 0 | 16.989 | 1.6989 | 11.8923 | 16.989 | 16.989 | 16.989 | 16.989 | 0 | 11.607 | 16.989 | 0 | 16.989 | 1.6989 | 11.8923 | 16.989 | 16.989 | 16.989 | 16.989 | 0
PM2.5 | 166.841 | 166.841 | 16.6841 | 16.6841 | 116.7887 | 166.841 | 0 | 38.885 | 38.885 | 3.8885 | 3.8885 | 27.2195 | 38.885 | 38.885 | 38.885 | 38.885 | 0 | 29.3649 | 2.9365 | 2.9365 | 20.5554 | 29.3649 | 29.3649 | 29.3649 | 29.3649 | 0 | 0 | 0.0367 | 1.5143 | 0.15143 | 1.06 | 1.5143 | 0.15143 | 0.15143 | 0.15143 | 1.5143 | 1.5143 | 1.5143 | 0 | 0.0149 | 1.2064 | 0.12064 | 0.84447 | 1.2064 | 0.12064 | 0.12064 | 0.12064 | 1.2064 | 1.2064 | 1.2064 | 1.2 | 13.5912 | 0 | 13.5912 | 1.3591 | 9.5138 | 13.5912 | 13.5912 | 13.5912 | 13.5912 | 0 | 11.607 | 13.5912 | 0 | 13.5912 | 1.3591 | 9.5138 | 13.5912 | 13.5912 | 13.5912 | 13.5912 | 0 | 11.607 | 13.5912 | 0 | 13.5912 | 1.3591 | 9.5138 | 13.5912 | 13.5912 | 13.5912 | 13.5912 | 0
SOx | 1443.5651 | 8.0377 | 0.26857 | 0 | 0 | 0 | 0 | 267.3269 | 8.0377 | 0.26857 | 0 | 0 | 0 | 0 | 0 | 0 | 0 | 8.0377 | 0.26857 | 0 | 0 | 0 | 0 | 0 | 0 | 0 | 0 | 0.0163 | 0.67256 | 0 | 0 | 0 | 0.044626 | 0 | 0 | 0 | 0 | 0 | 0 | 0.0077 | 0.62343 | 0 | 0 | 0 | 0.044626 | 0 | 0 | 0 | 0 | 0 | 0.26857 | 8.0377 | 0 | 267.3269 | 0 | 0 | 0 | 0 | 0 | 0 | 0 | 0.26857 | 8.0377 | 0 | 267.3269 | 0 | 0 | 0 | 0 | 0 | 0 | 0 | 0.26857 | 8.0377 | 0 | 267.3269 | 0 | 0 | 0 | 0 | 0 | 0 | 0
BC | 25.0262 | 25.0262 | 2.5026 | 2.5026 | 17.5183 | 25.0262 | 0 | 5.8327 | 5.8327 | 0.58327 | 0.58327 | 4.0829 | 5.8327 | 5.8327 | 5.8327 | 5.8327 | 0 | 2.4667 | 0.24667 | 0.24667 | 1.7267 | 2.4667 | 2.4667 | 2.4667 | 2.4667 | 0 | 0 | 0.005872 | 0.24229 | 0.024229 | 0.1696 | 0.24229 | 0.024229 | 0.024229 | 0.024229 | 0.24229 | 0.24229 | 0.24229 | 0 | 0.0012069 | 0.097717 | 0.0097717 | 0.068402 | 0.097717 | 0.0097717 | 0.0097717 | 0.0097717 | 0.097717 | 0.097717 | 0.097717 | 0.24 | 11.0496 | 0 | 11.0496 | 1.105 | 7.7348 | 11.0496 | 11.0496 | 11.0496 | 11.0496 | 0 | 0.3366 | 1.3591 | 0 | 1.3591 | 0.13591 | 0.95138 | 1.3591 | 1.3591 | 1.3591 | 1.3591 | 0 | 2.3214 | 11.0496 | 0 | 11.0496 | 1.105 | 7.7348 | 11.0496 | 11.0496 | 11.0496 | 11.0496 | 0
OC | 65.068 | 65.068 | 6.5068 | 6.5068 | 45.5476 | 65.068 | 0 | 15.1651 | 15.1651 | 1.5165 | 1.5165 | 10.6156 | 15.1651 | 15.1651 | 15.1651 | 15.1651 | 0 | 26.0173 | 2.6017 | 2.6017 | 18.2121 | 26.0173 | 26.0173 | 26.0173 | 26.0173 | 0 | 0 | 0.024222 | 0.99943 | 0.099943 | 0.6996 | 0.99943 | 0.099943 | 0.099943 | 0.099943 | 0.99943 | 0.99943 | 0.99943 | 0 | 0.013112 | 1.0616 | 0.10616 | 0.74313 | 1.0616 | 0.10616 | 0.10616 | 0.10616 | 1.0616 | 1.0616 | 1.0616 | 0.5136 | 2.46 | 0 | 2.46 | 0.246 | 1.722 | 2.46 | 2.46 | 2.46 | 2.46 | 0 | 7.8928 | 3.3978 | 0 | 3.3978 | 0.33978 | 2.3785 | 3.3978 | 3.3978 | 3.3978 | 3.3978 | 0 | 4.9678 | 2.46 | 0 | 2.46 | 0.246 | 1.722 | 2.46 | 2.46 | 2.46 | 2.46 | 0
CH4 | 4.581 | 4.581 | 91.62 | 4.581 | 4.581 | 4.581 | 0 | 1.2126 | 1.2126 | 24.2521 | 1.2126 | 1.2126 | 1.2126 | 1.2126 | 1.2126 | 1.2126 | 0 | 6.8245 | 136.4902 | 6.8245 | 6.8245 | 6.8245 | 6.8245 | 6.8245 | 6.8245 | 0 | 0 | 0.4659 | 19.2236 | 384.4718 | 19.2236 | 19.2236 | 12.4953 | 12.4953 | 19.2236 | 19.2236 | 19.2236 | 19.2236 | 0 | 0.0777 | 6.291 | 125.8202 | 6.291 | 6.291 | 4.0892 | 4.0892 | 6.291 | 6.291 | 6.291 | 6.291 | 500 | 4.54 | 0 | 4.54 | 4.54 | 4.54 | 4.54 | 4.54 | 4.54 | 4.54 | 0 | 23.154 | 0.844 | 0 | 0.844 | 0.844 | 0.844 | 0.844 | 0.844 | 0.844 | 0.844 | 0 | 289.047 | 4.54 | 0 | 4.54 | 4.54 | 4.54 | 4.54 | 4.54 | 4.54 | 4.54 | 0
N2O | 2 | 2 | 2 | 2 | 2 | 2 | 0 | 2 | 2 | 2 | 2 | 2 | 2 | 2 | 2 | 2 | 0 | 2.1321 | 2.1321 | 2.1321 | 2.1321 | 2.1321 | 2.1321 | 2.1321 | 2.1321 | 0 | 0 | 0.002 | 0.082522 | 0.082522 | 0.082522 | 0.082522 | 0.082522 | 0.082522 | 0.082522 | 0.082522 | 0.082522 | 0.082522 | 0 | 0.0031 | 0.25099 | 0.25099 | 0.25099 | 0.25099 | 0.25099 | 0.25099 | 0.25099 | 0.25099 | 0.25099 | 0.25099 | 50 | 2 | 0 | 2 | 2 | 2 | 2 | 2 | 2 | 2 | 0 | 2 | 2 | 0 | 2 | 2 | 2 | 2 | 2 | 2 | 2 | 0 | 2 | 2 | 0 | 2 | 2 | 2 | 2 | 2 | 2 | 2 | 0
CO2 | 84534.0536 | 77651.8756 | 58768.8877 | 67657.0106 | 69370.8846 | 75754.0303 | 0 | 84655.0647 | 77772.8867 | 59096.0093 | 67808.1335 | 69491.8957 | 75875.0414 | 79566.8522 | 76188.3605 | 74726.2269 | 0 | 77673.7619 | 58693.0845 | 67698.4309 | 69392.7709 | 75775.9166 | 79467.7274 | 76089.2357 | 74627.1021 | 0 | 0 | 1890.0295 | 77984.8672 | 58495.2806 | 69703.8762 | 76087.0219 | 74708.4801 | 71979.8983 | 67901.766 | 79778.8326 | 76400.341 | 74938.2074 | 0 | 963.7464 | 78030.0691 | 59227.6056 | 69749.0781 | 76132.2238 | 74754.206 | 72025.6241 | 67958.3636 | 79824.0346 | 76445.5429 | 74983.4093 | 56512.7632 | 77336.9922 | 0 | 84219.1702 | 67560.5016 | 69056.0012 | 75439.1469 | 79130.9577 | 75752.4661 | 74290.3325 | 0 | 59224.896 | 78178.8776 | 0 | 85061.0556 | 68048.1194 | 69897.8866 | 76281.0323 | 79972.8431 | 76594.3514 | 75132.2178 | 0 | 57905.9797 | 77336.9922 | 0 | 84219.1702 | 67560.5016 | 69056.0012 | 75439.1469 | 79130.9577 | 75752.4661 | 74290.3325 | 0
2.3) Emission Factors of Fuel Combustion for Feedstock and Fuel Transportation: Trip from Product Destination Back to Product Origin (grams per mmBtu of fuel burned)
| Ocean Tanker | [6 empty] | Barge | [9 empty] | Locomotive | [9 empty] | Class8B Diesel Truck Emission Factors (g/mi.) | Heavy Heavy-Duty Truck: grams per MMBtu | [10 empty] | Class6 Diesel Truck Emission Factors (g/mi.) | Medium Heavy-Duty Truck: grams per mmBtu
| Bunker Fuel | Diesel | Natural Gas | LPG | DME | FTD | Hydrogen | Residual Oil | Diesel | Natural Gas | LPG | DME | FTD | Biodiesel | Renewable Diesel | Renewable Gasoline | Hydrogen | Diesel | Natural Gas | LPG | DME | FTD | Biodiesel | Renewable Diesel | Renewable Gasoline | Hydrogen | Electricity |  | Diesel | LNG | DME | FTD | Ethanol | Methanol | LPG | Biodiesel | Renewable Diesel | Renewable Gasoline | Hydrogen |  | Diesel | LNG | DME | FTD | Ethanol | Methanol | LPG | Biodiesel | Renewable Diesel | Renewable Gasoline
VOC | 79.925 | 79.925 | 79.925 | 79.925 | 79.925 | 79.925 | 0 | 24.747 | 24.747 | 24.747 | 24.747 | 24.747 | 24.747 | 24.747 | 24.747 | 24.747 | 0 | 58.388 | 58.388 | 58.388 | 58.388 | 58.388 | 58.388 | 58.388 | 58.388 | 0 | 0 | 0.4068 | 16.7851 | 16.7851 | 16.7851 | 16.7851 | 23.4991 | 23.4991 | 16.7851 | 16.7851 | 16.7851 | 16.7851 | 0 | 0.0788 | 6.3801 | 6.3801 | 6.3801 | 6.3801 | 8.9321 | 8.9321 | 6.3801 | 6.3801 | 6.3801 | 6.3801
CO | 181.669 | 181.669 | 90.8345 | 90.8345 | 181.669 | 181.669 | 0 | 219.993 | 219.993 | 109.9965 | 109.9965 | 219.993 | 219.993 | 219.993 | 219.993 | 219.993 | 0 | 206.5303 | 103.2652 | 103.2652 | 206.5303 | 206.5303 | 206.5303 | 206.5303 | 206.5303 | 0 | 0 | 1.6812 | 69.3683 | 34.6842 | 69.3683 | 69.3683 | 69.3683 | 69.3683 | 34.6842 | 69.3683 | 69.3683 | 69.3683 | 0 | 1.0359 | 83.872 | 41.936 | 83.872 | 83.872 | 83.872 | 83.872 | 41.936 | 83.872 | 83.872 | 83.872
NOx | 2123.8501 | 2123.8501 | 2123.8501 | 2123.8501 | 1061.925 | 2123.8501 | 3716.7377 | 1101.1219 | 1101.1219 | 1101.1219 | 1101.1219 | 550.561 | 1101.1219 | 1101.1219 | 1101.1219 | 1101.1219 | 1926.9634 | 1139.874 | 1139.874 | 1139.874 | 569.937 | 1139.874 | 1139.874 | 1139.874 | 1139.874 | 854.9055 | 0 | 4.7516 | 196.0567 | 196.0567 | 98.0283 | 196.0567 | 196.0567 | 196.0567 | 196.0567 | 196.0567 | 196.0567 | 196.0567 | 147.0425 | 1.0189 | 82.4956 | 82.4956 | 41.2478 | 82.4956 | 82.4956 | 82.4956 | 82.4956 | 82.4956 | 82.4956 | 82.4956
PM10 | 181.311 | 181.311 | 18.1311 | 18.1311 | 126.9177 | 181.311 | 0 | 40.088 | 40.088 | 4.0088 | 4.0088 | 28.0616 | 40.088 | 40.088 | 40.088 | 40.088 | 0 | 30.2731 | 3.0273 | 3.0273 | 21.1912 | 30.2731 | 30.2731 | 30.2731 | 30.2731 | 0 | 0 | 0.0378 | 1.5597 | 0.15597 | 1.0918 | 1.5597 | 0.15597 | 0.15597 | 0.15597 | 1.5597 | 1.5597 | 1.5597 | 0 | 0.0154 | 1.2469 | 0.12469 | 0.87281 | 1.2469 | 0.12469 | 0.12469 | 0.12469 | 1.2469 | 1.2469 | 1.2469
PM2.5 | 166.841 | 166.841 | 16.6841 | 16.6841 | 116.7887 | 166.841 | 0 | 38.885 | 38.885 | 3.8885 | 3.8885 | 27.2195 | 38.885 | 38.885 | 38.885 | 38.885 | 0 | 29.3649 | 2.9365 | 2.9365 | 20.5554 | 29.3649 | 29.3649 | 29.3649 | 29.3649 | 0 | 0 | 0.0367 | 1.5143 | 0.15143 | 1.06 | 1.5143 | 0.15143 | 0.15143 | 0.15143 | 1.5143 | 1.5143 | 1.5143 | 0 | 0.0149 | 1.2064 | 0.12064 | 0.84447 | 1.2064 | 0.12064 | 0.12064 | 0.12064 | 1.2064 | 1.2064 | 1.2064
SOx | 1443.5651 | 8.0377 | 0.26857 | 0 | 0 | 0 | 0 | 267.3269 | 8.0377 | 0.26857 | 0 | 0 | 0 | 0 | 0 | 0 | 0 | 8.0377 | 0.26857 | 0 | 0 | 0 | 0 | 0 | 0 | 0 | 0 | 0.23902 | 9.8622 | 0 | 0 | 0 | 0.044626 | 0 | 0 | 0 | 0 | 0 | 0 | 0.12181 | 9.8622 | 0 | 0 | 0 | 0.044626 | 0 | 0 | 0 | 0 | 0
BC | 25.0262 | 25.0262 | 2.5026 | 2.5026 | 17.5183 | 25.0262 | 0 | 5.8327 | 5.8327 | 0.58327 | 0.58327 | 4.0829 | 5.8327 | 5.8327 | 5.8327 | 5.8327 | 0 | 2.4667 | 0.24667 | 0.24667 | 1.7267 | 2.4667 | 2.4667 | 2.4667 | 2.4667 | 0 | 0 | 0.005872 | 0.24229 | 0.024229 | 0.1696 | 0.24229 | 0.024229 | 0.024229 | 0.024229 | 0.24229 | 0.24229 | 0.24229 | 0 | 0.0012069 | 0.097717 | 0.0097717 | 0.068402 | 0.097717 | 0.0097717 | 0.0097717 | 0.0097717 | 0.097717 | 0.097717 | 0.097717
OC | 65.068 | 65.068 | 6.5068 | 6.5068 | 45.5476 | 65.068 | 0 | 15.1651 | 15.1651 | 1.5165 | 1.5165 | 10.6156 | 15.1651 | 15.1651 | 15.1651 | 15.1651 | 0 | 26.0173 | 2.6017 | 2.6017 | 18.2121 | 26.0173 | 26.0173 | 26.0173 | 26.0173 | 0 | 0 | 0.024222 | 0.99943 | 0.099943 | 0.6996 | 0.99943 | 0.099943 | 0.099943 | 0.099943 | 0.99943 | 0.99943 | 0.99943 | 0 | 0.013112 | 1.0616 | 0.10616 | 0.74313 | 1.0616 | 0.10616 | 0.10616 | 0.10616 | 1.0616 | 1.0616 | 1.0616
CH4 | 4.581 | 4.581 | 91.62 | 4.581 | 4.581 | 4.581 | 0 | 1.2126 | 1.2126 | 24.2521 | 1.2126 | 1.2126 | 1.2126 | 1.2126 | 1.2126 | 1.2126 | 0 | 6.8245 | 136.4902 | 6.8245 | 6.8245 | 6.8245 | 6.8245 | 6.8245 | 6.8245 | 0 | 0 | 0.019933 | 0.82247 | 16.4494 | 0.82247 | 0.82247 | 0.5346 | 0.5346 | 0.82247 | 0.82247 | 0.82247 | 0.82247 | 0 | 0.0038612 | 0.31262 | 6.2525 | 0.31262 | 0.31262 | 0.20321 | 0.20321 | 0.31262 | 0.31262 | 0.31262 | 0.31262
N2O | 2 | 2 | 2 | 2 | 2 | 2 | 0 | 2 | 2 | 2 | 2 | 2 | 2 | 2 | 2 | 2 | 0 | 2.1321 | 2.1321 | 2.1321 | 2.1321 | 2.1321 | 2.1321 | 2.1321 | 2.1321 | 0 | 0 | 0.0514 | 2.1208 | 2.1208 | 2.1208 | 2.1208 | 2.1208 | 2.1208 | 2.1208 | 2.1208 | 2.1208 | 2.1208 | 0 | 0.051 | 4.1292 | 4.1292 | 4.1292 | 4.1292 | 4.1292 | 4.1292 | 4.1292 | 4.1292 | 4.1292 | 4.1292
CO2 | 84534.0536 | 77651.8756 | 58768.8877 | 67657.0106 | 69370.8846 | 75754.0303 | 0 | 84655.0647 | 77772.8867 | 59096.0093 | 67808.1335 | 69491.8957 | 75875.0414 | 79566.8522 | 76188.3605 | 74726.2269 | 0 | 77673.7619 | 58693.0845 | 67698.4309 | 69392.7709 | 75775.9166 | 79467.7274 | 76089.2357 | 74627.1021 | 0 | 0 | 1891.2559 | 78035.4703 | 59507.3423 | 69754.4793 | 76137.625 | 74741.3721 | 72012.7903 | 67952.369 | 79829.4357 | 76450.9441 | 74988.8105 | 0 | 963.9494 | 78046.5097 | 59556.4168 | 69765.5187 | 76148.6644 | 74764.8924 | 72036.3105 | 67974.8042 | 79840.4751 | 76461.9835 | 74999.8499
3) Mass fractions of black carbon and organic carbon emissions of corresponding PM2.5 emission factors
3.1) Stationary, mobile, and open burning emission sources, %
| Natural gas |  |  |  |  | Coal |  | Biomass |  |  | Diesel | [6 empty] | Gasoline |  | Residual fuel oil |  |  |  | Crude oil | Biochar | Jet fuel
| Boiler | Engine | Combined cycle | Simple cycle | Flared | Boiler | IGCC | Industrial, commercial, and utility boilers | IGCC | Open burning | Industrial, commercial, and utility boilers | Simple cycle | Engine | Nonroad vehicles | Locomotive | HDDT 8b | HDDT 6 | Engine | Off-road vehicles | Boiler | Engine | Simple cycle | Ocean tanker | Boiler | Boiler | Cruise | Landing and take-offs
BC | 16.5 | 20 | 2.9 | 2.9 | 95 | 4.3 | 4.3 | 13.8 | 13.8 | 12.1 | 10 | 10 | 81.3 | 56.3 | 8.4 | 16 | 8.1 | 10 | 13.6 | 6.34 | 15 | 6 | 15 | 2.9 | 6.2 | 31.3 | 35.8
OC | 42.8 | 42.8 | 68 | 68 | 5 | 8.1 | 8.1 | 32.6 | 32.6 | 33.9 | 25 | 25 | 18.1 | 34.9 | 88.6 | 66 | 88 | 32 | 86.4 | 4.4 | 39 | 4 | 39 | 2.1 | 79.9 | 30.3 | 26
3.2) Tire and brake wear (TBW) emissions
| Passenger cars |  | LDT1 |  | LDT2 |  | HDV
| Gasoline | Diesel | Gasoline | Diesel | Gasoline | Diesel
BC | 14.3% | 14.3% | 10.85% | 12.77% | 10.85% | 12.77% | 12.77%
OC | 17.88% | 17.88% | 15.76% | 16.94% | 15.76% | 16.94% | 16.94%
Note on B5: Emsisions factors are for large industrial boilers. Calculated utility boiler results in g/kWh in Electric sheet are based on the inputs here. Also, utility boiler results in g/kWh are inputted separately into Electric sheet.
Note on D5: Emsisions factors are for large turbines. Calculated turbine results in g/kWh in Electric sheet are based on the inputs here. Also, turbine results in g/kWh are inputted separately into Electric sheet.
Note on E5: Calculated CC turbine results in g/kWh in Electric sheet are based on the inputs here. Also, CC turbine results in g/kWh are inputted separately into Electric sheet.
Note on H5: CO and CH4 emissions are calculated from CO2 emissions and ratios developed from Kuipers and Jarvis (1996).
Note on K5: Calculated utility boilers results in g/kWh in Electric sheet are based on the inputs here. Also, utility boilers results in g/kWh are inputted separately into Electric sheet.
Note on AE5: Based on EPA's Air Chief Version 8, June 20th, 2001. PM emission factors are coal utility boilers. CH4 emission factors are not changed this time.
Note on AJ5: Based on EPA's Air Chief Version 8, June 20th, 2001. PM emission factors are coal utility boilers. CH4 emission factors are not changed this time.
Note on BD14: IPCC 2006
Note on BD15: IPCC 2006
Note on A19: Emission factors of fuel combustion for feestock and fuel tranportation are affected by load factors (see SAE 2000-01-2976). Thus, emission factors are determined for the trip to destination and the back-haul trip, separately.
Note on AC35: Revised based on Mobile6 runs in Nov. 2002.
Note on AO35: revised based on Mobile6 runs in Nov. 2002.
Note on AC50: Revised based on Mobile6 runs in Nov. 2002.
Note on AO50: revised based on Mobile6 runs in Nov. 2002.
Note on H74: Hao Cai: Assumed the same as LDT1&LDT2
Note on H75: Hao Cai: Assumed the same as LDT1&LDT2

## GREET1 JetFuel_WTWa
1. Well-to-Wake Energy Consumption, Water Consumption, and Emissions | [10 empty] | Service Functional Unit
Passenger Aircraft, Single Aisle (SA): Petroleum Ultra Low Sulfur Jet | [6 empty] | Select Aircraft |  |  |  | Energy Unit | Btu | mBtu | J | kJ | MJ
| J or Gallon or g per kg km |  |  | J or Gallon or g per mmBtu |  |  | Passenger Aircraft - Single Aisle (SA) | RNAVSA_Petro | RNAVSA_SPK | RNAVSA_Blend |  | 0.94782 | 0.00094782 | 1000 | 1 | 0.001
| WTP | PTWa | WTW | WTP | PTWa | WTW | Passenger Aircraft - Small Twin Aisle (STA) | RNAVSTA_Petro | RNAVSTA_SPK | RNAVSTA_Blend | Emission Unit | g | mg | kg | lb | oz
Total energy | 1455.7751 | 8670.8757 | 10126.6509 | 177135981.2105 | 1055055850 | 1232191831.2105 | Passenger Aircraft - Large Twin Aisle (LTA) | RNAVLTA_Petro | RNAVLTA_SPK | RNAVLTA_Blend |  | 1 | 1000 | 0.001 | 0.0022046 | 0.035274
Fossi lfuels | 1414.341 | 8670.8757 | 10085.2167 | 172094351.6426 | 1055055850 | 1227150201.6426 | Passenger Aircraft - Large Quad (LQ) | RNAVLQ_Petro | RNAVLQ_SPK | RNAVLQ_Blend | Service Functional Unit | kg km | lb mi | average passenger+luggage km | average passenger+luggage mi
Coal | 147.9756 | 0 | 147.9756 | 18005391.8728 | 0 | 18005391.8728 | Passenger Aircraft - Regional Jet (RJ) | RNAVRJ_Petro | RNAVRJ_SPK | RNAVRJ_Blend |  | 1 | 1.3699 | 0.011023 | 0.0068495
Natural gas | 879.8231 | 0 | 879.8231 | 107055221.6011 | 0 | 107055221.6011 | Passenger Aircraft - Business Jet (BJ) | RNAVBJ_Petro | RNAVBJ_SPK | RNAVBJ_Blend
Petroleum | 386.5423 | 8670.8757 | 9057.418 | 47033738.1687 | 1055055850 | 1102089588.1687 | Freight Aircraft - Single Aisle (SA-F) | RNAVSA_F_Petro | RNAVSA_F_SPK | RNAVSA_F_Blend | Energy Functional Unit
Water consumption | 0.21742 | 0 | 0.21742 | 26455.1316 | 0 | 26455.1316 | Freight Aircraft - Small Twin Aisle (STA-F) | RNAVSTA_F_Petro | RNAVSTA_F_SPK | RNAVSTA_F_Blend | Energy Unit | Btu | mBtu | J | kJ | MJ
VOC: Total | 6.1045e-05 | 0.00011155 | 0.00017259 | 7.4278 | 13.5727 | 21.0005 | Freight Aircraft - Large Twin Aisle (LTA-F) | RNAVLTA_F_Petro | RNAVLTA_F_SPK | RNAVLTA_F_Blend |  | 0.94782 | 0.00094782 | 1000 | 1 | 0.001
CO: Total | 0.000113 | 0.00079144 | 0.00090443 | 13.7491 | 96.3008 | 110.0498 | Freight Aircraft - Large Quad (LQ-F) | RNAVLQ_F_Petro | RNAVLQ_F_SPK | RNAVLQ_F_Blend | Emission Unit | g | mg | kg | lb | oz
NOx: Total | 0.00030332 | 0.0031013 | 0.0034047 | 36.9073 | 377.3657 | 414.273 | [5 empty] | 1000 | 1000000 | 1 | 2.2046 | 35.274
PM10: Total | 2.2822e-05 | 3.8286e-05 | 6.1108e-05 | 2.777 | 4.6586 | 7.4355 |  |  |  |  | Energy Functional Unit | mBtu | mmBtu | J | kJ | MJ
PM2.5: Total | 1.87e-05 | 3.8286e-05 | 5.6986e-05 | 2.2753 | 4.6586 | 6.9339 | [5 empty] | 0.00094782 | 9.4782e-07 | 1000 | 1 | 0.001
SOx: Total | 0.00016542 | 4.4055e-06 | 0.00016983 | 20.1282 | 0.53606 | 20.6643
BC, Total | 2.5302e-05 | 1.207e-05 | 3.7372e-05 | 3.0787 | 1.4687 | 4.5474
OC, Total | 5.4212e-06 | 1.1518e-05 | 1.6939e-05 | 0.65964 | 1.4015 | 2.0611
CH4 | 0.0011017 | 9.1748e-07 | 0.0011026 | 134.0483 | 0.11164 | 134.1599
N2O | 1.7017e-06 | 1.8e-06 | 3.5017e-06 | 0.20706 | 0.21902 | 0.42608
CO2 | 0.083505 | 0.62986 | 0.71337 | 10160.7322 | 76640.7679 | 86801.5002
CO2 (w/ C in VOC & CO) | 0.083873 | 0.63146 | 0.71533 | 10205.488 | 76834.3992 | 87039.8872
GHGs | 0.11737 | 0.63196 | 0.74933 | 14281.8068 | 76895.7893 | 91177.5961
VOC: Urban | 2.072e-05 | 2.5235e-05 | 4.5955e-05 | 2.5211 | 3.0706 | 5.5917
CO: Urban | 1.6295e-05 | 0.00018645 | 0.00020275 | 1.9828 | 22.687 | 24.6698
NOx: Urban | 3.7e-05 | 0.00033562 | 0.00037262 | 4.502 | 40.8377 | 45.3397
PM10: Urban | 4.5673e-06 | 1.9257e-06 | 6.493e-06 | 0.55574 | 0.23432 | 0.79006
PM2.5: Urban | 3.4909e-06 | 1.9257e-06 | 5.4166e-06 | 0.42477 | 0.23432 | 0.65908
SOx: Urban | 3.806e-05 | 4.9893e-07 | 3.8559e-05 | 4.6311 | 0.060709 | 4.6918
BC: Urban | 7.6993e-07 | 6.8941e-07 | 1.4593e-06 | 0.093684 | 0.083886 | 0.17757
OC: Urban | 7.5206e-07 | 5.0069e-07 | 1.2527e-06 | 0.091509 | 0.060923 | 0.15243
Passenger Aircraft, Single Aisle (SA): FT Jet from North American NG
| J or Gallon or g per kg km |  |  | J or Gallon or g per mmBtu
| WTP | PTWa | WTW | WTP | PTWa | WTW
Total energy | 6265.7853 | 8644.8631 | 14910.6485 | 764703082.5776 | 1055055850 | 1819758932.5776
Fossi lfuels | 6238.4058 | 8644.8631 | 14883.2689 | 761361566.6499 | 1055055850 | 1816417416.6499
Coal | 99.3619 | 0 | 99.3619 | 12126553.6411 | 0 | 12126553.6411
Natural gas | 6049.9537 | 8644.8631 | 14694.8168 | 738362071.2367 | 1055055850 | 1793417921.2367
Petroleum | 89.0902 | 0 | 89.0902 | 10872941.7722 | 0 | 10872941.7722
Water consumption | 7.6419e-05 | 0 | 7.6419e-05 | 9.3265 | 0 | 9.3265
VOC: Total | 0.00011602 | 0.00011155 | 0.00022756 | 14.1594 | 13.6135 | 27.7729
CO: Total | 0.00027365 | 0.00077293 | 0.0010466 | 33.3976 | 94.3312 | 127.7288
NOx: Total | 0.00041692 | 0.0028436 | 0.0032605 | 50.8826 | 347.0483 | 397.9309
PM10: Total | 0.00011847 | 2.9424e-06 | 0.00012141 | 14.4582 | 0.35911 | 14.8173
PM2.5: Total | 0.00011641 | 2.9424e-06 | 0.00011935 | 14.2072 | 0.35911 | 14.5663
SOx: Total | 0.00017942 | 0 | 0.00017942 | 21.8977 | 0 | 21.8977
BC, Total | 6.0889e-05 | 9.287e-07 | 6.1818e-05 | 7.4312 | 0.11334 | 7.5446
OC, Total | 2.0774e-06 | 8.8419e-07 | 2.9616e-06 | 0.25354 | 0.10791 | 0.36145
CH4 | 0.001454 | 9.1748e-07 | 0.0014549 | 177.447 | 0.11197 | 177.559
N2O | 1.9716e-06 | 1.8e-06 | 3.7717e-06 | 0.24063 | 0.21968 | 0.46031
CO2 | 0.2406 | 0.60723 | 0.84784 | 29364.0346 | 74109.5225 | 103473.5572
CO2 (w/ C in VOC & CO) | 0.24139 | 0.6088 | 0.85019 | 29460.6466 | 74300.1861 | 103760.8327
GHGs | 0.28553 | 0.6093 | 0.89484 | 34847.8223 | 74361.7608 | 109209.5831
VOC: Urban | 9.5918e-06 | 2.5235e-05 | 3.4827e-05 | 1.1706 | 3.0798 | 4.2504
CO: Urban | 1.5093e-05 | 0.00016794 | 0.00018303 | 1.842 | 20.4959 | 22.3379
NOx: Urban | 2.8298e-05 | 0.00030768 | 0.00033598 | 3.4537 | 37.551 | 41.0046
PM10: Urban | 1.2146e-05 | 1.715e-07 | 1.2318e-05 | 1.4824 | 0.02093 | 1.5033
PM2.5: Urban | 1.1802e-05 | 1.715e-07 | 1.1973e-05 | 1.4403 | 0.02093 | 1.4612
SOx: Urban | 1.423e-05 | 0 | 1.423e-05 | 1.7367 | 0 | 1.7367
BC: Urban | 4.6272e-07 | 6.1396e-08 | 5.2412e-07 | 0.056473 | 0.007493 | 0.063966
OC: Urban | 1.2027e-07 | 4.4589e-08 | 1.6486e-07 | 0.014679 | 0.0054419 | 0.02012
Passenger Aircraft, Single Aisle (SA): 50% SPK in a Blend of FT Jet from North American NG with Petroleum Ultra Low Sulfur Jet
| J or Gallon or g per kg km |  |  | J or Gallon or g per mmBtu
| WTP | PTWa | WTW | WTP | PTWa | WTW
Total energy | 3852.0646 | 8657.8694 | 12509.934 | 469416096.4911 | 1055055850 | 1524471946.4911
Fossi lfuels | 3817.6325 | 8657.8694 | 12475.5019 | 465220173.5831 | 1055055850 | 1520276023.5831
Coal | 123.756 | 0 | 123.756 | 15081015.2151 | 0 | 15081015.2151
Natural gas | 3455.5239 | 4306.7814 | 7762.3054 | 421093292.0778 | 524828304.2872 | 945921596.365
Petroleum | 238.3526 | 4351.088 | 4589.4406 | 29045866.2902 | 530227545.7128 | 559273412.003
Water consumption | 0.10914 | 0 | 0.10914 | 13299.8972 | 0 | 13299.8972
VOC: Total | 8.8432e-05 | 0.00011155 | 0.00019998 | 10.7764 | 13.5931 | 24.3694
CO: Total | 0.00019303 | 0.000773 | 0.00096603 | 23.5231 | 94.1988 | 117.7219
NOx: Total | 0.00035991 | 0.0028524 | 0.0032123 | 43.8592 | 347.5996 | 391.4588
PM10: Total | 7.0471e-05 | 3.3017e-05 | 0.00010349 | 8.5877 | 4.0235 | 12.6113
PM2.5: Total | 6.7378e-05 | 3.3017e-05 | 0.0001004 | 8.2108 | 4.0235 | 12.2343
SOx: Total | 0.0001724 | 2.2436e-06 | 0.00017464 | 21.0085 | 0.27341 | 21.2819
BC, Total | 4.3031e-05 | 1.0348e-05 | 5.3379e-05 | 5.2438 | 1.261 | 6.5048
OC, Total | 3.7553e-06 | 9.9917e-06 | 1.3747e-05 | 0.45763 | 1.2176 | 1.6752
CH4 | 0.0012772 | 9.1748e-07 | 0.0012781 | 155.6366 | 0.11181 | 155.7484
N2O | 1.8362e-06 | 1.8e-06 | 3.6362e-06 | 0.22376 | 0.21935 | 0.44311
CO2 | 0.16177 | 0.61869 | 0.78046 | 19713.247 | 75393.9367 | 95107.1838
CO2 (w/ C in VOC & CO) | 0.16235 | 0.62025 | 0.7826 | 19783.7982 | 75584.3285 | 95368.1267
GHGs | 0.20115 | 0.62076 | 0.8219 | 24512.1913 | 75645.8108 | 100158.0021
VOC: Urban | 1.5176e-05 | 2.5235e-05 | 4.0411e-05 | 1.8493 | 3.0752 | 4.9245
CO: Urban | 1.5696e-05 | 0.00016802 | 0.00018371 | 1.9128 | 20.4745 | 22.3872
NOx: Urban | 3.2665e-05 | 0.00033562 | 0.00036829 | 3.9805 | 40.899 | 44.8796
PM10: Urban | 8.3429e-06 | 2.9326e-07 | 8.6362e-06 | 1.0167 | 0.035737 | 1.0524
PM2.5: Urban | 7.6311e-06 | 2.9326e-07 | 7.9244e-06 | 0.92994 | 0.035737 | 0.96568
SOx: Urban | 2.6188e-05 | 2.541e-07 | 2.6442e-05 | 3.1913 | 0.030964 | 3.2222
BC: Urban | 6.1688e-07 | 1.0499e-07 | 7.2187e-07 | 0.075174 | 0.012794 | 0.087968
OC: Urban | 4.373e-07 | 7.6248e-08 | 5.1355e-07 | 0.05329 | 0.0092917 | 0.062582
Passenger Aircraft, Small Twin Aisle (STA): Petroleum Ultra Low Sulfur Jet
| J or Gallon or g per kg km |  |  | J or Gallon or g per mmBtu
| WTP | PTWa | WTW | WTP | PTWa | WTW
Total energy | 1244.599 | 7413.0704 | 8657.6695 | 177135981.2105 | 1055055850 | 1232191831.2105
Fossi lfuels | 1209.1754 | 7413.0704 | 8622.2458 | 172094351.6426 | 1055055850 | 1227150201.6426
Coal | 126.5101 | 0 | 126.5101 | 18005391.8728 | 0 | 18005391.8728
Natural gas | 752.1952 | 0 | 752.1952 | 107055221.6011 | 0 | 107055221.6011
Petroleum | 330.4701 | 7413.0704 | 7743.5405 | 47033738.1687 | 1055055850 | 1102089588.1687
Water consumption | 0.18588 | 0 | 0.18588 | 26455.1316 | 0 | 26455.1316
VOC: Total | 5.219e-05 | 4.9453e-05 | 0.00010164 | 7.4278 | 7.0384 | 14.4662
CO: Total | 9.6604e-05 | 0.00049185 | 0.00058845 | 13.7491 | 70.0015 | 83.7505
NOx: Total | 0.00025932 | 0.00261 | 0.0028693 | 36.9073 | 371.4673 | 408.3746
PM10: Total | 1.9512e-05 | 3.3391e-05 | 5.2903e-05 | 2.777 | 4.7523 | 7.5293
PM2.5: Total | 1.5987e-05 | 3.3391e-05 | 4.9378e-05 | 2.2753 | 4.7523 | 7.0277
SOx: Total | 0.00014143 | 3.7665e-06 | 0.00014519 | 20.1282 | 0.53606 | 20.6643
BC, Total | 2.1632e-05 | 1.1786e-05 | 3.3418e-05 | 3.0787 | 1.6774 | 4.7561
OC, Total | 4.6348e-06 | 1.1311e-05 | 1.5946e-05 | 0.65964 | 1.6099 | 2.2695
CH4 | 0.00094185 | 4.6625e-07 | 0.00094232 | 134.0483 | 0.066358 | 134.1146
N2O | 1.4549e-06 | 9.1473e-07 | 2.3696e-06 | 0.20706 | 0.13019 | 0.33725
CO2 | 0.071392 | 0.53893 | 0.61032 | 10160.7322 | 76702.5852 | 86863.3175
CO2 (w/ C in VOC & CO) | 0.071706 | 0.53986 | 0.61156 | 10205.488 | 76834.5238 | 87040.0117
GHGs | 0.10035 | 0.54011 | 0.64046 | 14281.8068 | 76871.0142 | 91152.821
VOC: Urban | 1.7714e-05 | 1.1522e-05 | 2.9237e-05 | 2.5211 | 1.6399 | 4.1611
CO: Urban | 1.3932e-05 | 9.8715e-05 | 0.00011265 | 1.9828 | 14.0495 | 16.0323
NOx: Urban | 3.1632e-05 | 0.00019823 | 0.00022986 | 4.502 | 28.2122 | 32.7142
PM10: Urban | 3.9048e-06 | 1.1315e-06 | 5.0363e-06 | 0.55574 | 0.16104 | 0.71678
PM2.5: Urban | 2.9845e-06 | 1.1315e-06 | 4.116e-06 | 0.42477 | 0.16104 | 0.58581
SOx: Urban | 3.2539e-05 | 2.5355e-07 | 3.2793e-05 | 4.6311 | 0.036086 | 4.6672
BC: Urban | 6.5825e-07 | 4.0508e-07 | 1.0633e-06 | 0.093684 | 0.057652 | 0.15134
OC: Urban | 6.4296e-07 | 2.9419e-07 | 9.3715e-07 | 0.091509 | 0.041871 | 0.13338
Passenger Aircraft, Small Twin Aisle (STA): FT Jet from North American NG
| J or Gallon or g per kg km |  |  | J or Gallon or g per mmBtu
| WTP | PTWa | WTW | WTP | PTWa | WTW
Total energy | 5356.8647 | 7390.8312 | 12747.6959 | 764703082.5776 | 1055055850 | 1819758932.5776
Fossi lfuels | 5333.4568 | 7390.8312 | 12724.288 | 761361566.6499 | 1055055850 | 1816417416.6499
Coal | 84.9484 | 0 | 84.9484 | 12126553.6411 | 0 | 12126553.6411
Natural gas | 5172.3418 | 7390.8312 | 12563.173 | 738362071.2367 | 1055055850 | 1793417921.2367
Petroleum | 76.1667 | 0 | 76.1667 | 10872941.7722 | 0 | 10872941.7722
Water consumption | 6.5334e-05 | 0 | 6.5334e-05 | 9.3265 | 0 | 9.3265
VOC: Total | 9.9189e-05 | 4.9453e-05 | 0.00014864 | 14.1594 | 7.0595 | 21.2189
CO: Total | 0.00023396 | 0.00048205 | 0.000716 | 33.3976 | 68.8129 | 102.2106
NOx: Total | 0.00035644 | 0.0023931 | 0.0027496 | 50.8826 | 341.6256 | 392.5082
PM10: Total | 0.00010128 | 2.5241e-06 | 0.00010381 | 14.4582 | 0.36032 | 14.8185
PM2.5: Total | 9.9524e-05 | 2.5241e-06 | 0.00010205 | 14.2072 | 0.36032 | 14.5675
SOx: Total | 0.0001534 | 0 | 0.0001534 | 21.8977 | 0 | 21.8977
BC, Total | 5.2057e-05 | 7.93e-07 | 5.285e-05 | 7.4312 | 0.1132 | 7.5444
OC, Total | 1.7761e-06 | 7.6198e-07 | 2.5381e-06 | 0.25354 | 0.10877 | 0.36231
CH4 | 0.001243 | 4.6625e-07 | 0.0012435 | 177.447 | 0.066558 | 177.5135
N2O | 1.6856e-06 | 9.1473e-07 | 2.6004e-06 | 0.24063 | 0.13058 | 0.37121
CO2 | 0.2057 | 0.51957 | 0.72527 | 29364.0346 | 74170.1741 | 103534.2087
CO2 (w/ C in VOC & CO) | 0.20638 | 0.52049 | 0.72686 | 29460.6466 | 74300.311 | 103760.9576
GHGs | 0.24411 | 0.52074 | 0.76486 | 34847.8223 | 74336.9112 | 109184.7335
VOC: Urban | 8.2004e-06 | 1.1522e-05 | 1.9723e-05 | 1.1706 | 1.6448 | 2.8155
CO: Urban | 1.2904e-05 | 8.8914e-05 | 0.00010182 | 1.842 | 12.6926 | 14.5346
NOx: Urban | 2.4193e-05 | 0.00018173 | 0.00020592 | 3.4537 | 25.9416 | 29.3953
PM10: Urban | 1.0384e-05 | 6.5669e-08 | 1.045e-05 | 1.4824 | 0.0093743 | 1.4917
PM2.5: Urban | 1.009e-05 | 6.5669e-08 | 1.0155e-05 | 1.4403 | 0.0093743 | 1.4497
SOx: Urban | 1.2166e-05 | 0 | 1.2166e-05 | 1.7367 | 0 | 1.7367
BC: Urban | 3.956e-07 | 2.3509e-08 | 4.1911e-07 | 0.056473 | 0.003356 | 0.059829
OC: Urban | 1.0283e-07 | 1.7074e-08 | 1.199e-07 | 0.014679 | 0.0024373 | 0.017116
Passenger Aircraft, Small Twin Aisle (STA): 50% SPK in a Blend of FT Jet from North American NG with Petroleum Ultra Low Sulfur Jet
| J or Gallon or g per kg km |  |  | J or Gallon or g per mmBtu
| WTP | PTWa | WTW | WTP | PTWa | WTW
Total energy | 3293.2805 | 7401.9508 | 10695.2313 | 469416096.4911 | 1055055850 | 1524471946.4911
Fossi lfuels | 3263.8432 | 7401.9508 | 10665.794 | 465220173.5831 | 1055055850 | 1520276023.5831
Coal | 105.8038 | 0 | 105.8038 | 15081015.2151 | 0 | 15081015.2151
Natural gas | 2954.2624 | 3682.0357 | 6636.2981 | 421093292.0778 | 524828304.2872 | 945921596.365
Petroleum | 203.777 | 3719.9151 | 3923.6921 | 29045866.2902 | 530227545.7128 | 559273412.003
Water consumption | 0.093308 | 0 | 0.093308 | 13299.8972 | 0 | 13299.8972
VOC: Total | 7.5604e-05 | 4.9453e-05 | 0.00012506 | 10.7764 | 7.0489 | 17.8253
CO: Total | 0.00016503 | 0.00048209 | 0.00064712 | 23.5231 | 68.7154 | 92.2384
NOx: Total | 0.0003077 | 0.002393 | 0.0027007 | 43.8592 | 341.0859 | 384.9451
PM10: Total | 6.0249e-05 | 2.9146e-05 | 8.9395e-05 | 8.5877 | 4.1544 | 12.7421
PM2.5: Total | 5.7604e-05 | 2.9146e-05 | 8.675e-05 | 8.2108 | 4.1544 | 12.3651
SOx: Total | 0.00014739 | 1.9182e-06 | 0.00014931 | 21.0085 | 0.27341 | 21.2819
BC, Total | 3.6789e-05 | 9.1277e-06 | 4.5917e-05 | 5.2438 | 1.301 | 6.5449
OC, Total | 3.2106e-06 | 8.8263e-06 | 1.2037e-05 | 0.45763 | 1.2581 | 1.7157
CH4 | 0.0010919 | 4.6625e-07 | 0.0010924 | 155.6366 | 0.066458 | 155.703
N2O | 1.5698e-06 | 9.1473e-07 | 2.4845e-06 | 0.22376 | 0.13038 | 0.35414
CO2 | 0.1383 | 0.52937 | 0.66767 | 19713.247 | 75454.5028 | 95167.7498
CO2 (w/ C in VOC & CO) | 0.1388 | 0.53028 | 0.66907 | 19783.7982 | 75584.4532 | 95368.2514
GHGs | 0.17197 | 0.53053 | 0.7025 | 24512.1913 | 75620.9984 | 100133.1898
VOC: Urban | 1.2974e-05 | 1.1522e-05 | 2.4497e-05 | 1.8493 | 1.6424 | 3.4917
CO: Urban | 1.3419e-05 | 8.8954e-05 | 0.00010237 | 1.9128 | 12.6793 | 14.5921
NOx: Urban | 2.7926e-05 | 0.00019823 | 0.00022615 | 3.9805 | 28.2546 | 32.2351
PM10: Urban | 7.1327e-06 | 1.1229e-07 | 7.245e-06 | 1.0167 | 0.016006 | 1.0327
PM2.5: Urban | 6.5242e-06 | 1.1229e-07 | 6.6365e-06 | 0.92994 | 0.016006 | 0.94594
SOx: Urban | 2.2389e-05 | 1.2913e-07 | 2.2518e-05 | 3.1913 | 0.018405 | 3.2097
BC: Urban | 5.2739e-07 | 4.0201e-08 | 5.676e-07 | 0.075174 | 0.0057302 | 0.080904
OC: Urban | 3.7387e-07 | 2.9197e-08 | 4.0307e-07 | 0.05329 | 0.0041616 | 0.057452
Passenger Aircraft, Large Twin Aisle (LTA): Petroleum Ultra Low Sulfur Jet
| J or Gallon or g per kg km |  |  | J or Gallon or g per mmBtu
| WTP | PTWa | WTW | WTP | PTWa | WTW
Total energy | 1045.199 | 6225.4056 | 7270.6046 | 177135981.2105 | 1055055850 | 1232191831.2105
Fossi lfuels | 1015.4506 | 6225.4056 | 7240.8562 | 172094351.6426 | 1055055850 | 1227150201.6426
Coal | 106.2416 | 0 | 106.2416 | 18005391.8728 | 0 | 18005391.8728
Natural gas | 631.6843 | 0 | 631.6843 | 107055221.6011 | 0 | 107055221.6011
Petroleum | 277.5247 | 6225.4056 | 6502.9303 | 47033738.1687 | 1055055850 | 1102089588.1687
Water consumption | 0.1561 | 0 | 0.1561 | 26455.1316 | 0 | 26455.1316
VOC: Total | 4.3828e-05 | 2.4511e-05 | 6.8339e-05 | 7.4278 | 4.154 | 11.5818
CO: Total | 8.1127e-05 | 0.00021482 | 0.00029594 | 13.7491 | 36.4063 | 50.1554
NOx: Total | 0.00021777 | 0.0027565 | 0.0029743 | 36.9073 | 467.1651 | 504.0725
PM10: Total | 1.6386e-05 | 2.8247e-05 | 4.4632e-05 | 2.777 | 4.7871 | 7.5641
PM2.5: Total | 1.3426e-05 | 2.8247e-05 | 4.1672e-05 | 2.2753 | 4.7871 | 7.0625
SOx: Total | 0.00011877 | 3.163e-06 | 0.00012193 | 20.1282 | 0.53606 | 20.6643
BC, Total | 1.8166e-05 | 1.1465e-05 | 2.9631e-05 | 3.0787 | 1.943 | 5.0217
OC, Total | 3.8922e-06 | 1.1078e-05 | 1.497e-05 | 0.65964 | 1.8775 | 2.5371
CH4 | 0.00079096 | 1.6931e-07 | 0.00079113 | 134.0483 | 0.028694 | 134.077
N2O | 1.2218e-06 | 3.3217e-07 | 1.5539e-06 | 0.20706 | 0.056295 | 0.26335
CO2 | 0.059954 | 0.45295 | 0.51291 | 10160.7322 | 76764.4708 | 86925.203
CO2 (w/ C in VOC & CO) | 0.060218 | 0.45337 | 0.51358 | 10205.488 | 76834.6273 | 87040.1153
GHGs | 0.08427 | 0.45346 | 0.53773 | 14281.8068 | 76850.4062 | 91132.213
VOC: Urban | 1.4876e-05 | 4.0178e-06 | 1.8894e-05 | 2.5211 | 0.68091 | 3.2021
CO: Urban | 1.17e-05 | 3.2964e-05 | 4.4664e-05 | 1.9828 | 5.5867 | 7.5695
NOx: Urban | 2.6564e-05 | 0.00010096 | 0.00012753 | 4.502 | 17.1105 | 21.6125
PM10: Urban | 3.2792e-06 | 2.3476e-07 | 3.5139e-06 | 0.55574 | 0.039786 | 0.59553
PM2.5: Urban | 2.5063e-06 | 2.3476e-07 | 2.7411e-06 | 0.42477 | 0.039786 | 0.46455
SOx: Urban | 2.7326e-05 | 9.2071e-08 | 2.7418e-05 | 4.6311 | 0.015604 | 4.6467
BC: Urban | 5.5279e-07 | 8.4044e-08 | 6.3683e-07 | 0.093684 | 0.014243 | 0.10793
OC: Urban | 5.3995e-07 | 6.1038e-08 | 6.0099e-07 | 0.091509 | 0.010344 | 0.10185
Passenger Aircraft, Large Twin Aisle (LTA): FT Jet from North American NG
| J or Gallon or g per kg km |  |  | J or Gallon or g per mmBtu
| WTP | PTWa | WTW | WTP | PTWa | WTW
Total energy | 4498.6292 | 6206.7294 | 10705.3586 | 764703082.5776 | 1055055850 | 1819758932.5776
Fossi lfuels | 4478.9716 | 6206.7294 | 10685.7009 | 761361566.6499 | 1055055850 | 1816417416.6499
Coal | 71.3386 | 0 | 71.3386 | 12126553.6411 | 0 | 12126553.6411
Natural gas | 4343.6691 | 6206.7294 | 10550.3985 | 738362071.2367 | 1055055850 | 1793417921.2367
Petroleum | 63.9638 | 0 | 63.9638 | 10872941.7722 | 0 | 10872941.7722
Water consumption | 5.4866e-05 | 0 | 5.4866e-05 | 9.3265 | 0 | 9.3265
VOC: Total | 8.3297e-05 | 2.4511e-05 | 0.00010781 | 14.1594 | 4.1665 | 18.3258
CO: Total | 0.00019647 | 0.00021154 | 0.00040802 | 33.3976 | 35.9595 | 69.3572
NOx: Total | 0.00029933 | 0.0025275 | 0.0028268 | 50.8826 | 429.6386 | 480.5212
PM10: Total | 8.5056e-05 | 2.1538e-06 | 8.7209e-05 | 14.4582 | 0.36612 | 14.8244
PM2.5: Total | 8.3579e-05 | 2.1538e-06 | 8.5733e-05 | 14.2072 | 0.36612 | 14.5733
SOx: Total | 0.00012882 | 0 | 0.00012882 | 21.8977 | 0 | 21.8977
BC, Total | 4.3717e-05 | 6.7501e-07 | 4.4392e-05 | 7.4312 | 0.11474 | 7.546
OC, Total | 1.4915e-06 | 6.5179e-07 | 2.1433e-06 | 0.25354 | 0.1108 | 0.36433
CH4 | 0.0010439 | 1.6931e-07 | 0.0010441 | 177.447 | 0.02878 | 177.4758
N2O | 1.4156e-06 | 3.3217e-07 | 1.7477e-06 | 0.24063 | 0.056464 | 0.29709
CO2 | 0.17274 | 0.43669 | 0.60943 | 29364.0346 | 74230.9215 | 103594.9561
CO2 (w/ C in VOC & CO) | 0.17331 | 0.4371 | 0.61041 | 29460.6466 | 74300.4148 | 103761.0615
GHGs | 0.205 | 0.43719 | 0.6422 | 34847.8223 | 74316.2412 | 109164.0635
VOC: Urban | 6.8866e-06 | 4.0178e-06 | 1.0904e-05 | 1.1706 | 0.68296 | 1.8536
CO: Urban | 1.0836e-05 | 2.9691e-05 | 4.0528e-05 | 1.842 | 5.0471 | 6.8891
NOx: Urban | 2.0317e-05 | 9.2557e-05 | 0.00011287 | 3.4537 | 15.7334 | 19.1871
PM10: Urban | 8.7205e-06 | 1.9103e-08 | 8.7396e-06 | 1.4824 | 0.0032473 | 1.4856
PM2.5: Urban | 8.4731e-06 | 1.9103e-08 | 8.4922e-06 | 1.4403 | 0.0032473 | 1.4436
SOx: Urban | 1.0217e-05 | 0 | 1.0217e-05 | 1.7367 | 0 | 1.7367
BC: Urban | 3.3222e-07 | 6.8391e-09 | 3.3906e-07 | 0.056473 | 0.0011625 | 0.057635
OC: Urban | 8.6352e-08 | 4.9669e-09 | 9.1319e-08 | 0.014679 | 0.0008443 | 0.015523
Passenger Aircraft, Large Twin Aisle (LTA): 50% SPK in a Blend of FT Jet from North American NG with Petroleum Ultra Low Sulfur Jet
| J or Gallon or g per kg km |  |  | J or Gallon or g per mmBtu
| WTP | PTWa | WTW | WTP | PTWa | WTW
Total energy | 2765.6566 | 6216.0675 | 8981.724 | 469416096.4911 | 1055055850 | 1524471946.4911
Fossi lfuels | 2740.9355 | 6216.0675 | 8957.0029 | 465220173.5831 | 1055055850 | 1520276023.5831
Coal | 88.8527 | 0 | 88.8527 | 15081015.2151 | 0 | 15081015.2151
Natural gas | 2480.9533 | 3092.1284 | 5573.0817 | 421093292.0778 | 524828304.2872 | 945921596.365
Petroleum | 171.1294 | 3123.9391 | 3295.0685 | 29045866.2902 | 530227545.7128 | 559273412.003
Water consumption | 0.078359 | 0 | 0.078359 | 13299.8972 | 0 | 13299.8972
VOC: Total | 6.3491e-05 | 2.4511e-05 | 8.8002e-05 | 10.7764 | 4.1602 | 14.9366
CO: Total | 0.00013859 | 0.00021156 | 0.00035015 | 23.5231 | 35.9078 | 59.4309
NOx: Total | 0.00025841 | 0.0025175 | 0.0027759 | 43.8592 | 427.3012 | 471.1604
PM10: Total | 5.0596e-05 | 2.5243e-05 | 7.584e-05 | 8.5877 | 4.2846 | 12.8723
PM2.5: Total | 4.8375e-05 | 2.5243e-05 | 7.3619e-05 | 8.2108 | 4.2846 | 12.4953
SOx: Total | 0.00012378 | 1.6109e-06 | 0.00012539 | 21.0085 | 0.27341 | 21.2819
BC, Total | 3.0895e-05 | 7.9027e-06 | 3.8798e-05 | 5.2438 | 1.3413 | 6.5852
OC, Total | 2.6962e-06 | 7.6474e-06 | 1.0344e-05 | 0.45763 | 1.298 | 1.7556
CH4 | 0.00091696 | 1.6931e-07 | 0.00091713 | 155.6366 | 0.028737 | 155.6653
N2O | 1.3183e-06 | 3.3217e-07 | 1.6505e-06 | 0.22376 | 0.056379 | 0.28014
CO2 | 0.11614 | 0.44491 | 0.56106 | 19713.247 | 75515.1644 | 95228.4114
CO2 (w/ C in VOC & CO) | 0.11656 | 0.44532 | 0.56188 | 19783.7982 | 75584.5569 | 95368.3551
GHGs | 0.14442 | 0.44541 | 0.58983 | 24512.1913 | 75600.3595 | 100112.5508
VOC: Urban | 1.0896e-05 | 4.0178e-06 | 1.4914e-05 | 1.8493 | 0.68194 | 2.5313
CO: Urban | 1.1269e-05 | 2.9705e-05 | 4.0974e-05 | 1.9128 | 5.0418 | 6.9546
NOx: Urban | 2.3452e-05 | 0.00010096 | 0.00012441 | 3.9805 | 17.1362 | 21.1167
PM10: Urban | 5.99e-06 | 3.2667e-08 | 6.0226e-06 | 1.0167 | 0.0055446 | 1.0222
PM2.5: Urban | 5.4789e-06 | 3.2667e-08 | 5.5116e-06 | 0.92994 | 0.0055446 | 0.93548
SOx: Urban | 1.8802e-05 | 4.689e-08 | 1.8849e-05 | 3.1913 | 0.0079586 | 3.1992
BC: Urban | 4.429e-07 | 1.1695e-08 | 4.5459e-07 | 0.075174 | 0.001985 | 0.077159
OC: Urban | 3.1397e-07 | 8.4935e-09 | 3.2246e-07 | 0.05329 | 0.0014416 | 0.054732
Passenger Aircraft, Large Quad (LQ): Petroleum Ultra Low Sulfur Jet
| J or Gallon or g per kg km |  |  | J or Gallon or g per mmBtu
| WTP | PTWa | WTW | WTP | PTWa | WTW
Total energy | 1077.7058 | 6419.022 | 7496.7277 | 177135981.2105 | 1055055850 | 1232191831.2105
Fossi lfuels | 1047.0322 | 6419.022 | 7466.0542 | 172094351.6426 | 1055055850 | 1227150201.6426
Coal | 109.5459 | 0 | 109.5459 | 18005391.8728 | 0 | 18005391.8728
Natural gas | 651.3303 | 0 | 651.3303 | 107055221.6011 | 0 | 107055221.6011
Petroleum | 286.156 | 6419.022 | 6705.178 | 47033738.1687 | 1055055850 | 1102089588.1687
Water consumption | 0.16095 | 0 | 0.16095 | 26455.1316 | 0 | 26455.1316
VOC: Total | 4.5191e-05 | 3.6134e-05 | 8.1326e-05 | 7.4278 | 5.9392 | 13.367
CO: Total | 8.365e-05 | 0.00023863 | 0.00032228 | 13.7491 | 39.2218 | 52.9709
NOx: Total | 0.00022455 | 0.0023022 | 0.0025267 | 36.9073 | 378.3976 | 415.3049
PM10: Total | 1.6895e-05 | 2.9252e-05 | 4.6147e-05 | 2.777 | 4.8079 | 7.5849
PM2.5: Total | 1.3843e-05 | 2.9252e-05 | 4.3095e-05 | 2.2753 | 4.8079 | 7.0833
SOx: Total | 0.00012246 | 3.2614e-06 | 0.00012572 | 20.1282 | 0.53606 | 20.6643
BC, Total | 1.8731e-05 | 1.1481e-05 | 3.0212e-05 | 3.0787 | 1.887 | 4.9657
OC, Total | 4.0133e-06 | 1.109e-05 | 1.5103e-05 | 0.65964 | 1.8227 | 2.4824
CH4 | 0.00081556 | 1.6257e-07 | 0.00081572 | 134.0483 | 0.026721 | 134.075
N2O | 1.2598e-06 | 3.1895e-07 | 1.5787e-06 | 0.20706 | 0.052424 | 0.25948
CO2 | 0.061818 | 0.46698 | 0.5288 | 10160.7322 | 76754.4881 | 86915.2203
CO2 (w/ C in VOC & CO) | 0.062091 | 0.46747 | 0.52956 | 10205.488 | 76834.6328 | 87040.1207
GHGs | 0.086891 | 0.46756 | 0.55445 | 14281.8068 | 76849.3269 | 91131.1337
VOC: Urban | 1.5339e-05 | 3.5458e-06 | 1.8885e-05 | 2.5211 | 0.5828 | 3.1039
CO: Urban | 1.2063e-05 | 2.1045e-05 | 3.3109e-05 | 1.9828 | 3.4591 | 5.4419
NOx: Urban | 2.7391e-05 | 8.9143e-05 | 0.00011653 | 4.502 | 14.6519 | 19.1539
PM10: Urban | 3.3812e-06 | 2.7905e-07 | 3.6602e-06 | 0.55574 | 0.045866 | 0.60161
PM2.5: Urban | 2.5843e-06 | 2.7905e-07 | 2.8634e-06 | 0.42477 | 0.045866 | 0.47063
SOx: Urban | 2.8176e-05 | 8.8408e-08 | 2.8264e-05 | 4.6311 | 0.014531 | 4.6456
BC: Urban | 5.6998e-07 | 9.9901e-08 | 6.6988e-07 | 0.093684 | 0.01642 | 0.1101
OC: Urban | 5.5674e-07 | 7.2554e-08 | 6.293e-07 | 0.091509 | 0.011925 | 0.10343
Passenger Aircraft, Large Quad (LQ): FT Jet from North American NG
| J or Gallon or g per kg km |  |  | J or Gallon or g per mmBtu
| WTP | PTWa | WTW | WTP | PTWa | WTW
Total energy | 4638.5411 | 6399.7649 | 11038.3061 | 764703082.5776 | 1055055850 | 1819758932.5776
Fossi lfuels | 4618.2721 | 6399.7649 | 11018.0371 | 761361566.6499 | 1055055850 | 1816417416.6499
Coal | 73.5573 | 0 | 73.5573 | 12126553.6411 | 0 | 12126553.6411
Natural gas | 4478.7617 | 6399.7649 | 10878.5266 | 738362071.2367 | 1055055850 | 1793417921.2367
Petroleum | 65.9532 | 0 | 65.9532 | 10872941.7722 | 0 | 10872941.7722
Water consumption | 5.6573e-05 | 0 | 5.6573e-05 | 9.3265 | 0 | 9.3265
VOC: Total | 8.5888e-05 | 3.6134e-05 | 0.00012202 | 14.1594 | 5.957 | 20.1164
CO: Total | 0.00020258 | 0.00023654 | 0.00043912 | 33.3976 | 38.9954 | 72.393
NOx: Total | 0.00030864 | 0.0021109 | 0.0024196 | 50.8826 | 348.0014 | 398.884
PM10: Total | 8.7701e-05 | 2.2338e-06 | 8.9935e-05 | 14.4582 | 0.36826 | 14.8265
PM2.5: Total | 8.6178e-05 | 2.2338e-06 | 8.8412e-05 | 14.2072 | 0.36826 | 14.5755
SOx: Total | 0.00013283 | 0 | 0.00013283 | 21.8977 | 0 | 21.8977
BC, Total | 4.5076e-05 | 7.0034e-07 | 4.5777e-05 | 7.4312 | 0.11546 | 7.5467
OC, Total | 1.5379e-06 | 6.7573e-07 | 2.2136e-06 | 0.25354 | 0.1114 | 0.36494
CH4 | 0.0010764 | 1.6257e-07 | 0.0010765 | 177.447 | 0.026802 | 177.4738
N2O | 1.4596e-06 | 3.1895e-07 | 1.7786e-06 | 0.24063 | 0.052582 | 0.29321
CO2 | 0.17812 | 0.45021 | 0.62832 | 29364.0346 | 74220.5758 | 103584.6104
CO2 (w/ C in VOC & CO) | 0.1787 | 0.45069 | 0.62939 | 29460.6466 | 74300.4203 | 103761.0669
GHGs | 0.21138 | 0.45078 | 0.66216 | 34847.8223 | 74315.1586 | 109162.9809
VOC: Urban | 7.1007e-06 | 3.5458e-06 | 1.0647e-05 | 1.1706 | 0.58455 | 1.7552
CO: Urban | 1.1173e-05 | 1.8956e-05 | 3.0129e-05 | 1.842 | 3.125 | 4.967
NOx: Urban | 2.0949e-05 | 8.1723e-05 | 0.00010267 | 3.4537 | 13.4727 | 16.9263
PM10: Urban | 8.9917e-06 | 2.5826e-08 | 9.0175e-06 | 1.4824 | 0.0042576 | 1.4866
PM2.5: Urban | 8.7366e-06 | 2.5826e-08 | 8.7625e-06 | 1.4403 | 0.0042576 | 1.4446
SOx: Urban | 1.0534e-05 | 0 | 1.0534e-05 | 1.7367 | 0 | 1.7367
BC: Urban | 3.4255e-07 | 9.2457e-09 | 3.518e-07 | 0.056473 | 0.0015242 | 0.057997
OC: Urban | 8.9038e-08 | 6.7147e-09 | 9.5752e-08 | 0.014679 | 0.001107 | 0.015786
Passenger Aircraft, Large Quad (LQ): 50% SPK in a Blend of FT Jet from North American NG with Petroleum Ultra Low Sulfur Jet
| J or Gallon or g per kg km |  |  | J or Gallon or g per mmBtu
| WTP | PTWa | WTW | WTP | PTWa | WTW
Total energy | 2851.6713 | 6409.3935 | 9261.0647 | 469416096.4911 | 1055055850 | 1524471946.4911
Fossi lfuels | 2826.1813 | 6409.3935 | 9235.5748 | 465220173.5831 | 1055055850 | 1520276023.5831
Coal | 91.6162 | 0 | 91.6162 | 15081015.2151 | 0 | 15081015.2151
Natural gas | 2558.1135 | 3188.2967 | 5746.4102 | 421093292.0778 | 524828304.2872 | 945921596.365
Petroleum | 176.4517 | 3221.0967 | 3397.5484 | 29045866.2902 | 530227545.7128 | 559273412.003
Water consumption | 0.080796 | 0 | 0.080796 | 13299.8972 | 0 | 13299.8972
VOC: Total | 6.5466e-05 | 3.6134e-05 | 0.0001016 | 10.7764 | 5.9481 | 16.7245
CO: Total | 0.0001429 | 0.00023655 | 0.00037945 | 23.5231 | 38.9382 | 62.4613
NOx: Total | 0.00026644 | 0.002103 | 0.0023695 | 43.8592 | 346.1797 | 390.0389
PM10: Total | 5.217e-05 | 2.612e-05 | 7.8289e-05 | 8.5877 | 4.2996 | 12.8873
PM2.5: Total | 4.988e-05 | 2.612e-05 | 7.5999e-05 | 8.2108 | 4.2996 | 12.5103
SOx: Total | 0.00012762 | 1.661e-06 | 0.00012929 | 21.0085 | 0.27341 | 21.2819
BC, Total | 3.1856e-05 | 8.1774e-06 | 4.0033e-05 | 5.2438 | 1.3461 | 6.5899
OC, Total | 2.7801e-06 | 7.9123e-06 | 1.0692e-05 | 0.45763 | 1.3025 | 1.7601
CH4 | 0.00094548 | 1.6257e-07 | 0.00094564 | 155.6366 | 0.026761 | 155.6633
N2O | 1.3593e-06 | 3.1895e-07 | 1.6783e-06 | 0.22376 | 0.052503 | 0.27626
CO2 | 0.11976 | 0.45869 | 0.57844 | 19713.247 | 75504.8355 | 95218.0826
CO2 (w/ C in VOC & CO) | 0.12019 | 0.45917 | 0.57936 | 19783.7982 | 75584.5624 | 95368.3606
GHGs | 0.14891 | 0.45926 | 0.60817 | 24512.1913 | 75599.2786 | 100111.4699
VOC: Urban | 1.1235e-05 | 3.5458e-06 | 1.478e-05 | 1.8493 | 0.58367 | 2.433
CO: Urban | 1.162e-05 | 1.8964e-05 | 3.0584e-05 | 1.9128 | 3.1217 | 5.0345
NOx: Urban | 2.4181e-05 | 8.9143e-05 | 0.00011332 | 3.9805 | 14.6739 | 18.6544
PM10: Urban | 6.1763e-06 | 4.4163e-08 | 6.2204e-06 | 1.0167 | 0.0072697 | 1.0239
PM2.5: Urban | 5.6493e-06 | 4.4163e-08 | 5.6935e-06 | 0.92994 | 0.0072697 | 0.93721
SOx: Urban | 1.9387e-05 | 4.5024e-08 | 1.9432e-05 | 3.1913 | 0.0074115 | 3.1987
BC: Urban | 4.5667e-07 | 1.581e-08 | 4.7248e-07 | 0.075174 | 0.0026025 | 0.077776
OC: Urban | 3.2374e-07 | 1.1482e-08 | 3.3522e-07 | 0.05329 | 0.0018901 | 0.05518
Passenger Aircraft, Regional Jet (RJ): Petroleum Ultra Low Sulfur Jet
| J or Gallon or g per kg km |  |  | J or Gallon or g per mmBtu
| WTP | PTWa | WTW | WTP | PTWa | WTW
Total energy | 2370.2546 | 14117.6907 | 16487.9453 | 177135981.2105 | 1055055850 | 1232191831.2105
Fossi lfuels | 2302.7926 | 14117.6907 | 16420.4833 | 172094351.6426 | 1055055850 | 1227150201.6426
Coal | 240.93 | 0 | 240.93 | 18005391.8728 | 0 | 18005391.8728
Natural gas | 1432.5047 | 0 | 1432.5047 | 107055221.6011 | 0 | 107055221.6011
Petroleum | 629.3579 | 14117.6907 | 14747.0487 | 47033738.1687 | 1055055850 | 1102089588.1687
Water consumption | 0.354 | 0 | 0.354 | 26455.1316 | 0 | 26455.1316
VOC: Total | 9.9392e-05 | 0.00015284 | 0.00025224 | 7.4278 | 11.4225 | 18.8503
CO: Total | 0.00018398 | 0.001874 | 0.0020579 | 13.7491 | 140.0474 | 153.7965
NOx: Total | 0.00049386 | 0.0039254 | 0.0044192 | 36.9073 | 293.3537 | 330.2611
PM10: Total | 3.7159e-05 | 6.0397e-05 | 9.7556e-05 | 2.777 | 4.5137 | 7.2906
PM2.5: Total | 3.0446e-05 | 6.0397e-05 | 9.0844e-05 | 2.2753 | 4.5137 | 6.789
SOx: Total | 0.00026934 | 7.173e-06 | 0.00027651 | 20.1282 | 0.53606 | 20.6643
BC, Total | 4.1196e-05 | 1.2669e-05 | 5.3866e-05 | 3.0787 | 0.94682 | 4.0255
OC, Total | 8.8266e-06 | 1.1953e-05 | 2.078e-05 | 0.65964 | 0.89328 | 1.5529
CH4 | 0.0017937 | 1.9621e-06 | 0.0017957 | 134.0483 | 0.14663 | 134.1949
N2O | 2.7707e-06 | 3.8494e-06 | 6.6201e-06 | 0.20706 | 0.28768 | 0.49474
CO2 | 0.13596 | 1.0247 | 1.1607 | 10160.7322 | 76578.6283 | 86739.3606
CO2 (w/ C in VOC & CO) | 0.13656 | 1.0281 | 1.1647 | 10205.488 | 76834.303 | 87039.791
GHGs | 0.1911 | 1.0292 | 1.2203 | 14281.8068 | 76914.9364 | 91196.7432
VOC: Urban | 3.3735e-05 | 6.1256e-05 | 9.4991e-05 | 2.5211 | 4.5778 | 7.0989
CO: Urban | 2.6532e-05 | 0.000631 | 0.00065753 | 1.9828 | 47.1565 | 49.1393
NOx: Urban | 6.0242e-05 | 0.00049351 | 0.00055375 | 4.502 | 36.8816 | 41.3836
PM10: Urban | 7.4363e-06 | 3.5994e-06 | 1.1036e-05 | 0.55574 | 0.26899 | 0.82473
PM2.5: Urban | 5.6838e-06 | 3.5994e-06 | 9.2831e-06 | 0.42477 | 0.26899 | 0.69376
SOx: Urban | 6.1968e-05 | 1.067e-06 | 6.3035e-05 | 4.6311 | 0.079739 | 4.7108
BC: Urban | 1.2536e-06 | 1.2886e-06 | 2.5422e-06 | 0.093684 | 0.096299 | 0.18998
OC: Urban | 1.2245e-06 | 9.3583e-07 | 2.1603e-06 | 0.091509 | 0.069938 | 0.16145
Passenger Aircraft, Regional Jet (RJ): FT Jet from North American NG
| J or Gallon or g per kg km |  |  | J or Gallon or g per mmBtu
| WTP | PTWa | WTW | WTP | PTWa | WTW
Total energy | 10201.7861 | 14075.3376 | 24277.1237 | 764703082.5776 | 1055055850 | 1819758932.5776
Fossi lfuels | 10157.2074 | 14075.3376 | 24232.5451 | 761361566.6499 | 1055055850 | 1816417416.6499
Coal | 161.7785 | 0 | 161.7785 | 12126553.6411 | 0 | 12126553.6411
Natural gas | 9850.3747 | 14075.3376 | 23925.7124 | 738362071.2367 | 1055055850 | 1793417921.2367
Petroleum | 145.0542 | 0 | 145.0542 | 10872941.7722 | 0 | 10872941.7722
Water consumption | 0.00012442 | 0 | 0.00012442 | 9.3265 | 0 | 9.3265
VOC: Total | 0.0001889 | 0.00015284 | 0.00034174 | 14.1594 | 11.4569 | 25.6162
CO: Total | 0.00044555 | 0.0018113 | 0.0022569 | 33.3976 | 135.7726 | 169.1702
NOx: Total | 0.00067882 | 0.0035992 | 0.004278 | 50.8826 | 269.7849 | 320.6675
PM10: Total | 0.00019288 | 4.5899e-06 | 0.00019747 | 14.4582 | 0.34405 | 14.8023
PM2.5: Total | 0.00018954 | 4.5899e-06 | 0.00019413 | 14.2072 | 0.34405 | 14.5513
SOx: Total | 0.00029213 | 0 | 0.00029213 | 21.8977 | 0 | 21.8977
BC, Total | 9.9139e-05 | 1.4484e-06 | 0.00010059 | 7.4312 | 0.10857 | 7.5398
OC, Total | 3.3824e-06 | 1.3795e-06 | 4.7619e-06 | 0.25354 | 0.1034 | 0.35694
CH4 | 0.0023673 | 1.9621e-06 | 0.0023693 | 177.447 | 0.14707 | 177.5941
N2O | 3.2102e-06 | 3.8494e-06 | 7.0596e-06 | 0.24063 | 0.28854 | 0.52917
CO2 | 0.39174 | 0.9879 | 1.3796 | 29364.0346 | 74051.0253 | 103415.06
CO2 (w/ C in VOC & CO) | 0.39303 | 0.99123 | 1.3843 | 29460.6466 | 74300.0895 | 103760.7362
GHGs | 0.4649 | 0.99231 | 1.4572 | 34847.8223 | 74380.9655 | 109228.7878
VOC: Urban | 1.5617e-05 | 6.1256e-05 | 7.6873e-05 | 1.1706 | 4.5916 | 5.7622
CO: Urban | 2.4574e-05 | 0.00056835 | 0.00059292 | 1.842 | 42.6021 | 44.4441
NOx: Urban | 4.6075e-05 | 0.00045243 | 0.00049851 | 3.4537 | 33.9133 | 37.3669
PM10: Urban | 1.9776e-05 | 2.6139e-07 | 2.0037e-05 | 1.4824 | 0.019593 | 1.502
PM2.5: Urban | 1.9215e-05 | 2.6139e-07 | 1.9476e-05 | 1.4403 | 0.019593 | 1.4599
SOx: Urban | 2.3169e-05 | 0 | 2.3169e-05 | 1.7367 | 0 | 1.7367
BC: Urban | 7.5339e-07 | 9.3576e-08 | 8.4697e-07 | 0.056473 | 0.0070143 | 0.063487
OC: Urban | 1.9583e-07 | 6.796e-08 | 2.6379e-07 | 0.014679 | 0.0050942 | 0.019773
Passenger Aircraft, Regional Jet (RJ): 50% SPK in a Blend of FT Jet from North American NG with Petroleum Ultra Low Sulfur Jet
| J or Gallon or g per kg km |  |  | J or Gallon or g per mmBtu
| WTP | PTWa | WTW | WTP | PTWa | WTW
Total energy | 6271.8297 | 14096.5142 | 20368.3439 | 469416096.4911 | 1055055850 | 1524471946.4911
Fossi lfuels | 6215.7684 | 14096.5142 | 20312.2825 | 465220173.5831 | 1055055850 | 1520276023.5831
Coal | 201.4962 | 0 | 201.4962 | 15081015.2151 | 0 | 15081015.2151
Natural gas | 5626.1927 | 7012.1877 | 12638.3804 | 421093292.0778 | 524828304.2872 | 945921596.365
Petroleum | 388.0794 | 7084.3265 | 7472.4059 | 29045866.2902 | 530227545.7128 | 559273412.003
Water consumption | 0.1777 | 0 | 0.1777 | 13299.8972 | 0 | 13299.8972
VOC: Total | 0.00014398 | 0.00015284 | 0.00029683 | 10.7764 | 11.4397 | 22.216
CO: Total | 0.00031429 | 0.0018116 | 0.0021259 | 23.5231 | 135.588 | 159.1111
NOx: Total | 0.000586 | 0.0036165 | 0.0042025 | 43.8592 | 270.6773 | 314.5364
PM10: Total | 0.00011474 | 5.1565e-05 | 0.0001663 | 8.5877 | 3.8594 | 12.4471
PM2.5: Total | 0.0001097 | 5.1565e-05 | 0.00016127 | 8.2108 | 3.8594 | 12.0701
SOx: Total | 0.00028069 | 3.653e-06 | 0.00028435 | 21.0085 | 0.27341 | 21.2819
BC, Total | 7.0062e-05 | 1.616e-05 | 8.6222e-05 | 5.2438 | 1.2095 | 6.4533
OC, Total | 6.1143e-06 | 1.5605e-05 | 2.1719e-05 | 0.45763 | 1.168 | 1.6256
CH4 | 0.0020794 | 1.9621e-06 | 0.0020814 | 155.6366 | 0.14685 | 155.7834
N2O | 2.9896e-06 | 3.8494e-06 | 6.839e-06 | 0.22376 | 0.28811 | 0.51187
CO2 | 0.26339 | 1.0066 | 1.2699 | 19713.247 | 75335.5116 | 95048.7586
CO2 (w/ C in VOC & CO) | 0.26433 | 1.0099 | 1.2742 | 19783.7982 | 75584.2321 | 95368.0303
GHGs | 0.32751 | 1.011 | 1.3385 | 24512.1913 | 75664.9866 | 100177.1779
VOC: Urban | 2.4709e-05 | 6.1256e-05 | 8.5964e-05 | 1.8493 | 4.5847 | 6.434
CO: Urban | 2.5556e-05 | 0.00056861 | 0.00059416 | 1.9128 | 42.5576 | 44.4703
NOx: Urban | 5.3184e-05 | 0.00049351 | 0.0005467 | 3.9805 | 36.937 | 40.9175
PM10: Urban | 1.3584e-05 | 4.4697e-07 | 1.4031e-05 | 1.0167 | 0.033454 | 1.0501
PM2.5: Urban | 1.2425e-05 | 4.4697e-07 | 1.2872e-05 | 0.92994 | 0.033454 | 0.96339
SOx: Urban | 4.2638e-05 | 5.4339e-07 | 4.3182e-05 | 3.1913 | 0.04067 | 3.2319
BC: Urban | 1.0044e-06 | 1.6002e-07 | 1.1644e-06 | 0.075174 | 0.011976 | 0.08715
OC: Urban | 7.1201e-07 | 1.1621e-07 | 8.2822e-07 | 0.05329 | 0.008698 | 0.061988
Passenger Aircraft, Business Jet (BJ): Petroleum Ultra Low Sulfur Jet
| J or Gallon or g per kg km |  |  | J or Gallon or g per mmBtu
| WTP | PTWa | WTW | WTP | PTWa | WTW
Total energy | 6761.423 | 40272.3313 | 47033.7543 | 177135981.2105 | 1055055850 | 1232191831.2105
Fossi lfuels | 6568.98 | 40272.3313 | 46841.3112 | 172094351.6426 | 1055055850 | 1227150201.6426
Coal | 687.2803 | 0 | 687.2803 | 18005391.8728 | 0 | 18005391.8728
Natural gas | 4086.384 | 0 | 4086.384 | 107055221.6011 | 0 | 107055221.6011
Petroleum | 1795.3157 | 40272.3313 | 42067.6469 | 47033738.1687 | 1055055850 | 1102089588.1687
Water consumption | 1.0098 | 0 | 1.0098 | 26455.1316 | 0 | 26455.1316
VOC: Total | 0.00028353 | 0.003444 | 0.0037275 | 7.4278 | 90.2251 | 97.6529
CO: Total | 0.00052481 | 0.017835 | 0.01836 | 13.7491 | 467.2424 | 480.9914
NOx: Total | 0.0014088 | 0.013934 | 0.015343 | 36.9073 | 365.0506 | 401.9579
PM10: Total | 0.000106 | 0.00019043 | 0.00029643 | 2.777 | 4.9889 | 7.7659
PM2.5: Total | 8.6852e-05 | 0.00019043 | 0.00027728 | 2.2753 | 4.9889 | 7.2643
SOx: Total | 0.00076831 | 2.0462e-05 | 0.00078877 | 20.1282 | 0.53606 | 20.6643
BC, Total | 0.00011752 | 1.9706e-05 | 0.00013722 | 3.0787 | 0.51627 | 3.595
OC, Total | 2.5179e-05 | 1.7064e-05 | 4.2243e-05 | 0.65964 | 0.44703 | 1.1067
CH4 | 0.0051167 | 5.9369e-06 | 0.0051227 | 134.0483 | 0.15553 | 134.2038
N2O | 7.9037e-06 | 1.1648e-05 | 1.9551e-05 | 0.20706 | 0.30514 | 0.5122
CO2 | 0.38784 | 2.8941 | 3.2819 | 10160.7322 | 75818.8391 | 85979.5713
CO2 (w/ C in VOC & CO) | 0.38955 | 2.9328 | 3.3224 | 10205.488 | 76834.2785 | 87039.7665
GHGs | 0.54515 | 2.9361 | 3.4812 | 14281.8068 | 76919.8074 | 91201.6141
VOC: Urban | 9.6234e-05 | 0.00082418 | 0.00092041 | 2.5211 | 21.5918 | 24.1129
CO: Urban | 7.5685e-05 | 0.0027404 | 0.0028161 | 1.9828 | 71.7932 | 73.776
NOx: Urban | 0.00017185 | 0.0020453 | 0.0022171 | 4.502 | 53.5829 | 58.0849
PM10: Urban | 2.1213e-05 | 2.3256e-05 | 4.4469e-05 | 0.55574 | 0.60925 | 1.165
PM2.5: Urban | 1.6214e-05 | 2.3256e-05 | 3.9469e-05 | 0.42477 | 0.60925 | 1.034
SOx: Urban | 0.00017677 | 3.2285e-06 | 0.00018 | 4.6311 | 0.08458 | 4.7157
BC: Urban | 3.576e-06 | 8.3255e-06 | 1.1901e-05 | 0.093684 | 0.21811 | 0.3118
OC: Urban | 3.493e-06 | 6.0465e-06 | 9.5394e-06 | 0.091509 | 0.15841 | 0.24991
Passenger Aircraft, Business Jet (BJ): FT Jet from North American NG
| J or Gallon or g per kg km |  |  | J or Gallon or g per mmBtu
| WTP | PTWa | WTW | WTP | PTWa | WTW
Total energy | 29101.7644 | 40151.5143 | 69253.2786 | 764703082.5776 | 1055055850 | 1819758932.5776
Fossi lfuels | 28974.5986 | 40151.5143 | 69126.1129 | 761361566.6499 | 1055055850 | 1816417416.6499
Coal | 461.4917 | 0 | 461.4917 | 12126553.6411 | 0 | 12126553.6411
Natural gas | 28099.3231 | 40151.5143 | 68250.8374 | 738362071.2367 | 1055055850 | 1793417921.2367
Petroleum | 413.7839 | 0 | 413.7839 | 10872941.7722 | 0 | 10872941.7722
Water consumption | 0.00035493 | 0 | 0.00035493 | 9.3265 | 0 | 9.3265
VOC: Total | 0.00053885 | 0.003444 | 0.0039828 | 14.1594 | 90.4965 | 104.6559
CO: Total | 0.001271 | 0.017418 | 0.018689 | 33.3976 | 457.7031 | 491.1008
NOx: Total | 0.0019364 | 0.013166 | 0.015103 | 50.8826 | 345.9713 | 396.8539
PM10: Total | 0.00055023 | 7.2349e-05 | 0.00062258 | 14.4582 | 1.9011 | 16.3593
PM2.5: Total | 0.00054067 | 7.2349e-05 | 0.00061302 | 14.2072 | 1.9011 | 16.1083
SOx: Total | 0.00083335 | 0 | 0.00083335 | 21.8977 | 0 | 21.8977
BC, Total | 0.0002828 | 2.2741e-05 | 0.00030555 | 7.4312 | 0.59757 | 8.0288
OC, Total | 9.6488e-06 | 2.183e-05 | 3.1479e-05 | 0.25354 | 0.57362 | 0.82716
CH4 | 0.006753 | 5.9369e-06 | 0.0067589 | 177.447 | 0.156 | 177.603
N2O | 9.1574e-06 | 1.1648e-05 | 2.0805e-05 | 0.24063 | 0.30606 | 0.54669
CO2 | 1.1175 | 2.7895 | 3.907 | 29364.0346 | 73298.7697 | 102662.8043
CO2 (w/ C in VOC & CO) | 1.1212 | 2.8276 | 3.9487 | 29460.6466 | 74300.065 | 103760.7116
GHGs | 1.3262 | 2.8308 | 4.157 | 34847.8223 | 74385.8512 | 109233.6735
VOC: Urban | 4.4549e-05 | 0.00082418 | 0.00086873 | 1.1706 | 21.6568 | 22.8274
CO: Urban | 7.01e-05 | 0.0023239 | 0.002394 | 1.842 | 61.0641 | 62.9061
NOx: Urban | 0.00013143 | 0.0019908 | 0.0021222 | 3.4537 | 52.3107 | 55.7643
PM10: Urban | 5.6413e-05 | 2.1357e-06 | 5.8549e-05 | 1.4824 | 0.056119 | 1.5385
PM2.5: Urban | 5.4813e-05 | 2.1357e-06 | 5.6948e-05 | 1.4403 | 0.056119 | 1.4964
SOx: Urban | 6.6091e-05 | 0 | 6.6091e-05 | 1.7367 | 0 | 1.7367
BC: Urban | 2.1491e-06 | 7.6458e-07 | 2.9137e-06 | 0.056473 | 0.020091 | 0.076563
OC: Urban | 5.5861e-07 | 5.5528e-07 | 1.1139e-06 | 0.014679 | 0.014591 | 0.02927
Passenger Aircraft, Business Jet (BJ): 50% SPK in a Blend of FT Jet from North American NG with Petroleum Ultra Low Sulfur Jet
| J or Gallon or g per kg km |  |  | J or Gallon or g per mmBtu
| WTP | PTWa | WTW | WTP | PTWa | WTW
Total energy | 17891.1134 | 40211.9228 | 58103.0361 | 469416096.4911 | 1055055850 | 1524471946.4911
Fossi lfuels | 17731.1918 | 40211.9228 | 57943.1146 | 465220173.5831 | 1055055850 | 1520276023.5831
Coal | 574.791 | 0 | 574.791 | 15081015.2151 | 0 | 15081015.2151
Natural gas | 16049.3598 | 20003.0693 | 36052.429 | 421093292.0778 | 524828304.2872 | 945921596.365
Petroleum | 1107.041 | 20208.8535 | 21315.8946 | 29045866.2902 | 530227545.7128 | 559273412.003
Water consumption | 0.50691 | 0 | 0.50691 | 13299.8972 | 0 | 13299.8972
VOC: Total | 0.00041073 | 0.003444 | 0.0038547 | 10.7764 | 90.3606 | 101.137
CO: Total | 0.00089655 | 0.01757 | 0.018466 | 23.5231 | 460.9896 | 484.5127
NOx: Total | 0.0016716 | 0.012864 | 0.014536 | 43.8592 | 337.5248 | 381.384
PM10: Total | 0.00032731 | 0.00015799 | 0.0004853 | 8.5877 | 4.1453 | 12.733
PM2.5: Total | 0.00031294 | 0.00015799 | 0.00047093 | 8.2108 | 4.1453 | 12.3561
SOx: Total | 0.00080071 | 1.0421e-05 | 0.00081113 | 21.0085 | 0.27341 | 21.2819
BC, Total | 0.00019986 | 4.9791e-05 | 0.00024965 | 5.2438 | 1.3064 | 6.5502
OC, Total | 1.7442e-05 | 4.7548e-05 | 6.499e-05 | 0.45763 | 1.2475 | 1.7052
CH4 | 0.0059319 | 5.9369e-06 | 0.0059378 | 155.6366 | 0.15577 | 155.7923
N2O | 8.5282e-06 | 1.1648e-05 | 2.0176e-05 | 0.22376 | 0.3056 | 0.52936
CO2 | 0.75134 | 2.8424 | 3.5938 | 19713.247 | 74578.1715 | 94291.4185
CO2 (w/ C in VOC & CO) | 0.75403 | 2.8808 | 3.6348 | 19783.7982 | 75584.2076 | 95368.0058
GHGs | 0.93425 | 2.884 | 3.8183 | 24512.1913 | 75669.8649 | 100182.0562
VOC: Urban | 7.0485e-05 | 0.00082418 | 0.00089466 | 1.8493 | 21.6242 | 23.4736
CO: Urban | 7.2902e-05 | 0.0024753 | 0.0025482 | 1.9128 | 64.9464 | 66.8592
NOx: Urban | 0.00015171 | 0.0020453 | 0.002197 | 3.9805 | 53.6634 | 57.6439
PM10: Urban | 3.8749e-05 | 7.5353e-06 | 4.6285e-05 | 1.0167 | 0.19771 | 1.2144
PM2.5: Urban | 3.5443e-05 | 7.5353e-06 | 4.2979e-05 | 0.92994 | 0.19771 | 1.1276
SOx: Urban | 0.00012163 | 1.6442e-06 | 0.00012328 | 3.1913 | 0.04314 | 3.2344
BC: Urban | 2.8651e-06 | 2.6977e-06 | 5.5628e-06 | 0.075174 | 0.070779 | 0.14595
OC: Urban | 2.0311e-06 | 1.9592e-06 | 3.9903e-06 | 0.05329 | 0.051404 | 0.10469
Freight Aircraft, Single Aisle (SA): Petroleum Ultra Low Sulfur Jet
| J or Gallon or g per kg km |  |  | J or Gallon or g per mmBtu
| WTP | PTWa | WTW | WTP | PTWa | WTW
Total energy | 1619.5381 | 9646.2794 | 11265.8175 | 177135981.2105 | 1055055850 | 1232191831.2105
Fossi lfuels | 1573.443 | 9646.2794 | 11219.7224 | 172094351.6426 | 1055055850 | 1227150201.6426
Coal | 164.6217 | 0 | 164.6217 | 18005391.8728 | 0 | 18005391.8728
Natural gas | 978.7961 | 0 | 978.7961 | 107055221.6011 | 0 | 107055221.6011
Petroleum | 430.0252 | 9646.2794 | 10076.3046 | 47033738.1687 | 1055055850 | 1102089588.1687
Water consumption | 0.24188 | 0 | 0.24188 | 26455.1316 | 0 | 26455.1316
VOC: Total | 6.7912e-05 | 0.00028354 | 0.00035145 | 7.4278 | 31.0118 | 38.4397
CO: Total | 0.00012571 | 0.0014708 | 0.0015965 | 13.7491 | 160.8663 | 174.6153
NOx: Total | 0.00033744 | 0.0028907 | 0.0032281 | 36.9073 | 316.1689 | 353.0762
PM10: Total | 2.539e-05 | 4.3415e-05 | 6.8805e-05 | 2.777 | 4.7485 | 7.5255
PM2.5: Total | 2.0803e-05 | 4.3415e-05 | 6.4218e-05 | 2.2753 | 4.7485 | 7.0238
SOx: Total | 0.00018403 | 4.9011e-06 | 0.00018893 | 20.1282 | 0.53606 | 20.6643
BC, Total | 2.8148e-05 | 1.2922e-05 | 4.1071e-05 | 3.0787 | 1.4133 | 4.4921
OC, Total | 6.031e-06 | 1.2137e-05 | 1.8168e-05 | 0.65964 | 1.3274 | 1.9871
CH4 | 0.0012256 | 1.5916e-06 | 0.0012272 | 134.0483 | 0.17408 | 134.2223
N2O | 1.8931e-06 | 3.1225e-06 | 5.0156e-06 | 0.20706 | 0.34152 | 0.54858
CO2 | 0.092899 | 0.69929 | 0.79219 | 10160.7322 | 76484.7841 | 86645.5163
CO2 (w/ C in VOC & CO) | 0.093308 | 0.70249 | 0.7958 | 10205.488 | 76834.2275 | 87039.7155
GHGs | 0.13058 | 0.70336 | 0.83394 | 14281.8068 | 76929.9521 | 91211.7589
VOC: Urban | 2.3051e-05 | 8e-05 | 0.00010305 | 2.5211 | 8.75 | 11.2711
CO: Urban | 1.8129e-05 | 0.00036305 | 0.00038118 | 1.9828 | 39.7086 | 41.6914
NOx: Urban | 4.1162e-05 | 0.0004773 | 0.00051846 | 4.502 | 52.2043 | 56.7063
PM10: Urban | 5.0811e-06 | 4.3054e-06 | 9.3865e-06 | 0.55574 | 0.4709 | 1.0266
PM2.5: Urban | 3.8836e-06 | 4.3054e-06 | 8.189e-06 | 0.42477 | 0.4709 | 0.89567
SOx: Urban | 4.2342e-05 | 8.6549e-07 | 4.3207e-05 | 4.6311 | 0.094662 | 4.7257
BC: Urban | 8.5654e-07 | 1.5413e-06 | 2.3979e-06 | 0.093684 | 0.16858 | 0.26227
OC: Urban | 8.3666e-07 | 1.1194e-06 | 1.9561e-06 | 0.091509 | 0.12244 | 0.21394
Freight Aircraft, Single Aisle (SA): FT Jet from North American NG
| J or Gallon or g per kg km |  |  | J or Gallon or g per mmBtu
| WTP | PTWa | WTW | WTP | PTWa | WTW
Total energy | 6970.6357 | 9617.3406 | 16587.9763 | 764703082.5776 | 1055055850 | 1819758932.5776
Fossi lfuels | 6940.1762 | 9617.3406 | 16557.5167 | 761361566.6499 | 1055055850 | 1816417416.6499
Coal | 110.5394 | 0 | 110.5394 | 12126553.6411 | 0 | 12126553.6411
Natural gas | 6730.5247 | 9617.3406 | 16347.8653 | 738362071.2367 | 1055055850 | 1793417921.2367
Petroleum | 99.1121 | 0 | 99.1121 | 10872941.7722 | 0 | 10872941.7722
Water consumption | 8.5016e-05 | 0 | 8.5016e-05 | 9.3265 | 0 | 9.3265
VOC: Total | 0.00012907 | 0.00028354 | 0.00041261 | 14.1594 | 31.1052 | 45.2645
CO: Total | 0.00030444 | 0.0014347 | 0.0017392 | 33.3976 | 157.3958 | 190.7934
NOx: Total | 0.00046382 | 0.0026505 | 0.0031143 | 50.8826 | 290.7651 | 341.6477
PM10: Total | 0.00013179 | 3.4716e-06 | 0.00013527 | 14.4582 | 0.38085 | 14.8391
PM2.5: Total | 0.00012951 | 3.4716e-06 | 0.00013298 | 14.2072 | 0.38085 | 14.5881
SOx: Total | 0.00019961 | 0 | 0.00019961 | 21.8977 | 0 | 21.8977
BC, Total | 6.7739e-05 | 1.1087e-06 | 6.8848e-05 | 7.4312 | 0.12163 | 7.5528
OC, Total | 2.3111e-06 | 1.0308e-06 | 3.3419e-06 | 0.25354 | 0.11308 | 0.36662
CH4 | 0.0016175 | 1.5916e-06 | 0.0016191 | 177.447 | 0.1746 | 177.6216
N2O | 2.1934e-06 | 3.1225e-06 | 5.3159e-06 | 0.24063 | 0.34255 | 0.58317
CO2 | 0.26767 | 0.67414 | 0.94181 | 29364.0346 | 73955.7332 | 103319.7678
CO2 (w/ C in VOC & CO) | 0.26855 | 0.67728 | 0.94583 | 29460.6466 | 74300.0138 | 103760.6605
GHGs | 0.31765 | 0.67816 | 0.99581 | 34847.8223 | 74396.0264 | 109243.8487
VOC: Urban | 1.0671e-05 | 8e-05 | 9.0671e-05 | 1.1706 | 8.7763 | 9.9469
CO: Urban | 1.6791e-05 | 0.000327 | 0.0003438 | 1.842 | 35.8736 | 37.7156
NOx: Urban | 3.1482e-05 | 0.00043757 | 0.00046905 | 3.4537 | 48.0028 | 51.4564
PM10: Urban | 1.3512e-05 | 4.9113e-07 | 1.4004e-05 | 1.4824 | 0.053879 | 1.5362
PM2.5: Urban | 1.3129e-05 | 4.9113e-07 | 1.362e-05 | 1.4403 | 0.053879 | 1.4942
SOx: Urban | 1.5831e-05 | 0 | 1.5831e-05 | 1.7367 | 0 | 1.7367
BC: Urban | 5.1478e-07 | 1.7582e-07 | 6.906e-07 | 0.056473 | 0.019289 | 0.075761
OC: Urban | 1.338e-07 | 1.2769e-07 | 2.615e-07 | 0.014679 | 0.014008 | 0.028687
Freight Aircraft, Single Aisle (SA): 50% SPK in a Blend of FT Jet from North American NG with Petroleum Ultra Low Sulfur Jet
| J or Gallon or g per kg km |  |  | J or Gallon or g per mmBtu
| WTP | PTWa | WTW | WTP | PTWa | WTW
Total energy | 4285.3908 | 9631.81 | 13917.2008 | 469416096.4911 | 1055055850 | 1524471946.4911
Fossi lfuels | 4247.0854 | 9631.81 | 13878.8954 | 465220173.5831 | 1055055850 | 1520276023.5831
Coal | 137.6775 | 0 | 137.6775 | 15081015.2151 | 0 | 15081015.2151
Natural gas | 3844.2425 | 4791.2596 | 8635.5022 | 421093292.0778 | 524828304.2872 | 945921596.365
Petroleum | 265.1654 | 4840.5504 | 5105.7157 | 29045866.2902 | 530227545.7128 | 559273412.003
Water consumption | 0.12142 | 0 | 0.12142 | 13299.8972 | 0 | 13299.8972
VOC: Total | 9.838e-05 | 0.00028354 | 0.00038192 | 10.7764 | 31.0584 | 41.8348
CO: Total | 0.00021475 | 0.0014349 | 0.0016496 | 23.5231 | 157.1757 | 180.6988
NOx: Total | 0.0004004 | 0.0026735 | 0.0030739 | 43.8592 | 292.8514 | 336.7106
PM10: Total | 7.8399e-05 | 3.6038e-05 | 0.00011444 | 8.5877 | 3.9476 | 12.5353
PM2.5: Total | 7.4958e-05 | 3.6038e-05 | 0.000111 | 8.2108 | 3.9476 | 12.1583
SOx: Total | 0.00019179 | 2.496e-06 | 0.00019429 | 21.0085 | 0.27341 | 21.2819
BC, Total | 4.7872e-05 | 1.1318e-05 | 5.919e-05 | 5.2438 | 1.2397 | 6.4836
OC, Total | 4.1778e-06 | 1.0884e-05 | 1.5061e-05 | 0.45763 | 1.1922 | 1.6498
CH4 | 0.0014208 | 1.5916e-06 | 0.0014224 | 155.6366 | 0.17434 | 155.8109
N2O | 2.0427e-06 | 3.1225e-06 | 5.1652e-06 | 0.22376 | 0.34203 | 0.56579
CO2 | 0.17997 | 0.68688 | 0.86685 | 19713.247 | 75240.3674 | 94953.6144
CO2 (w/ C in VOC & CO) | 0.18061 | 0.69002 | 0.87063 | 19783.7982 | 75584.1565 | 95367.9547
GHGs | 0.22378 | 0.6909 | 0.91467 | 24512.1913 | 75680.0249 | 100192.2162
VOC: Urban | 1.6883e-05 | 8e-05 | 9.6883e-05 | 1.8493 | 8.7631 | 10.6124
CO: Urban | 1.7462e-05 | 0.00032715 | 0.00034462 | 1.9128 | 35.836 | 37.7488
NOx: Urban | 3.6339e-05 | 0.0004773 | 0.00051364 | 3.9805 | 52.2827 | 56.2632
PM10: Urban | 9.2815e-06 | 8.3984e-07 | 1.0121e-05 | 1.0167 | 0.091995 | 1.1087
PM2.5: Urban | 8.4896e-06 | 8.3984e-07 | 9.3294e-06 | 0.92994 | 0.091995 | 1.0219
SOx: Urban | 2.9134e-05 | 4.4078e-07 | 2.9575e-05 | 3.1913 | 0.048282 | 3.2396
BC: Urban | 6.8627e-07 | 3.0066e-07 | 9.8694e-07 | 0.075174 | 0.032934 | 0.10811
OC: Urban | 4.865e-07 | 2.1836e-07 | 7.0486e-07 | 0.05329 | 0.023919 | 0.077209
Freight Aircraft, Small Twin Aisle (STA-F): Petroleum Ultra Low Sulfur Jet
| J or Gallon or g per kg km |  |  | J or Gallon or g per mmBtu
| WTP | PTWa | WTW | WTP | PTWa | WTW
Total energy | 1118.9484 | 6664.6713 | 7783.6198 | 177135981.2105 | 1055055850 | 1232191831.2105
Fossi lfuels | 1087.101 | 6664.6713 | 7751.7724 | 172094351.6426 | 1055055850 | 1227150201.6426
Coal | 113.7381 | 0 | 113.7381 | 18005391.8728 | 0 | 18005391.8728
Natural gas | 676.256 | 0 | 676.256 | 107055221.6011 | 0 | 107055221.6011
Petroleum | 297.1069 | 6664.6713 | 6961.7783 | 47033738.1687 | 1055055850 | 1102089588.1687
Water consumption | 0.16711 | 0 | 0.16711 | 26455.1316 | 0 | 26455.1316
VOC: Total | 4.6921e-05 | 0.0001159 | 0.00016282 | 7.4278 | 18.3469 | 25.7747
CO: Total | 8.6851e-05 | 0.0005748 | 0.00066165 | 13.7491 | 90.9939 | 104.743
NOx: Total | 0.00023314 | 0.0027722 | 0.0030054 | 36.9073 | 438.8619 | 475.7692
PM10: Total | 1.7542e-05 | 2.9949e-05 | 4.7491e-05 | 2.777 | 4.7411 | 7.5181
PM2.5: Total | 1.4373e-05 | 2.9949e-05 | 4.4322e-05 | 2.2753 | 4.7411 | 7.0164
SOx: Total | 0.00012715 | 3.3862e-06 | 0.00013053 | 20.1282 | 0.53606 | 20.6643
BC, Total | 1.9448e-05 | 1.1943e-05 | 3.1391e-05 | 3.0787 | 1.8907 | 4.9694
OC, Total | 4.1669e-06 | 1.1426e-05 | 1.5593e-05 | 0.65964 | 1.8088 | 2.4684
CH4 | 0.00084677 | 6.0469e-07 | 0.00084737 | 134.0483 | 0.095726 | 134.144
N2O | 1.308e-06 | 1.1863e-06 | 2.4943e-06 | 0.20706 | 0.1878 | 0.39486
CO2 | 0.064184 | 0.48409 | 0.54827 | 10160.7322 | 76634.2715 | 86795.0037
CO2 (w/ C in VOC & CO) | 0.064467 | 0.48535 | 0.54982 | 10205.488 | 76834.443 | 87039.9309
GHGs | 0.090217 | 0.48569 | 0.5759 | 14281.8068 | 76887.083 | 91168.8897
VOC: Urban | 1.5926e-05 | 3.2521e-05 | 4.8446e-05 | 2.5211 | 5.1482 | 7.6693
CO: Urban | 1.2525e-05 | 0.00014374 | 0.00015626 | 1.9828 | 22.7542 | 24.737
NOx: Urban | 2.8439e-05 | 0.00026857 | 0.00029701 | 4.502 | 42.5165 | 47.0185
PM10: Urban | 3.5105e-06 | 1.5713e-06 | 5.0818e-06 | 0.55574 | 0.24874 | 0.80448
PM2.5: Urban | 2.6832e-06 | 1.5713e-06 | 4.2545e-06 | 0.42477 | 0.24874 | 0.67351
SOx: Urban | 2.9254e-05 | 3.2883e-07 | 2.9583e-05 | 4.6311 | 0.052056 | 4.6831
BC: Urban | 5.9179e-07 | 5.6252e-07 | 1.1543e-06 | 0.093684 | 0.089051 | 0.18273
OC: Urban | 5.7805e-07 | 4.0854e-07 | 9.8659e-07 | 0.091509 | 0.064674 | 0.15618
Freight Aircraft, Small Twin Aisle (STA-F): FT Jet from North American NG
| J or Gallon or g per kg km |  |  | J or Gallon or g per mmBtu
| WTP | PTWa | WTW | WTP | PTWa | WTW
Total energy | 4816.0533 | 6644.6773 | 11460.7307 | 764703082.5776 | 1055055850 | 1819758932.5776
Fossi lfuels | 4795.0087 | 6644.6773 | 11439.686 | 761361566.6499 | 1055055850 | 1816417416.6499
Coal | 76.3723 | 0 | 76.3723 | 12126553.6411 | 0 | 12126553.6411
Natural gas | 4650.1592 | 6644.6773 | 11294.8366 | 738362071.2367 | 1055055850 | 1793417921.2367
Petroleum | 68.4771 | 0 | 68.4771 | 10872941.7722 | 0 | 10872941.7722
Water consumption | 5.8738e-05 | 0 | 5.8738e-05 | 9.3265 | 0 | 9.3265
VOC: Total | 8.9175e-05 | 0.0001159 | 0.00020507 | 14.1594 | 18.4021 | 32.5614
CO: Total | 0.00021034 | 0.00056053 | 0.00077086 | 33.3976 | 89.0017 | 122.3993
NOx: Total | 0.00032046 | 0.0025419 | 0.0028623 | 50.8826 | 403.6046 | 454.4872
PM10: Total | 9.1057e-05 | 2.2809e-06 | 9.3338e-05 | 14.4582 | 0.36216 | 14.8204
PM2.5: Total | 8.9476e-05 | 2.2809e-06 | 9.1757e-05 | 14.2072 | 0.36216 | 14.5694
SOx: Total | 0.00013791 | 0 | 0.00013791 | 21.8977 | 0 | 21.8977
BC, Total | 4.6801e-05 | 7.1923e-07 | 4.7521e-05 | 7.4312 | 0.1142 | 7.5454
OC, Total | 1.5968e-06 | 6.8602e-07 | 2.2828e-06 | 0.25354 | 0.10893 | 0.36247
CH4 | 0.0011176 | 6.0469e-07 | 0.0011182 | 177.447 | 0.096014 | 177.543
N2O | 1.5155e-06 | 1.1863e-06 | 2.7018e-06 | 0.24063 | 0.18837 | 0.429
CO2 | 0.18493 | 0.4667 | 0.65163 | 29364.0346 | 74103.0171 | 103467.0517
CO2 (w/ C in VOC & CO) | 0.18554 | 0.46794 | 0.65348 | 29460.6466 | 74300.2299 | 103760.8766
GHGs | 0.21947 | 0.46827 | 0.68774 | 34847.8223 | 74353.0283 | 109200.8506
VOC: Urban | 7.3725e-06 | 3.2521e-05 | 3.9893e-05 | 1.1706 | 5.1637 | 6.3343
CO: Urban | 1.1601e-05 | 0.00012946 | 0.00014106 | 1.842 | 20.5566 | 22.3986
NOx: Urban | 2.1751e-05 | 0.00024622 | 0.00026797 | 3.4537 | 39.0947 | 42.5483
PM10: Urban | 9.3358e-06 | 1.1826e-07 | 9.4541e-06 | 1.4824 | 0.018777 | 1.5011
PM2.5: Urban | 9.071e-06 | 1.1826e-07 | 9.1892e-06 | 1.4403 | 0.018777 | 1.4591
SOx: Urban | 1.0937e-05 | 0 | 1.0937e-05 | 1.7367 | 0 | 1.7367
BC: Urban | 3.5566e-07 | 4.2336e-08 | 3.98e-07 | 0.056473 | 0.0067223 | 0.063195
OC: Urban | 9.2445e-08 | 3.0747e-08 | 1.2319e-07 | 0.014679 | 0.0048821 | 0.019561
Freight Aircraft, Small Twin Aisle (STA-F): 50% SPK in a Blend of FT Jet from North American NG with Petroleum Ultra Low Sulfur Jet
| J or Gallon or g per kg km |  |  | J or Gallon or g per mmBtu
| WTP | PTWa | WTW | WTP | PTWa | WTW
Total energy | 2960.8018 | 6654.6743 | 9615.4761 | 469416096.4911 | 1055055850 | 1524471946.4911
Fossi lfuels | 2934.3364 | 6654.6743 | 9589.0107 | 465220173.5831 | 1055055850 | 1520276023.5831
Coal | 95.1222 | 0 | 95.1222 | 15081015.2151 | 0 | 15081015.2151
Natural gas | 2656.0098 | 3310.3095 | 5966.3194 | 421093292.0778 | 524828304.2872 | 945921596.365
Petroleum | 183.2043 | 3344.3648 | 3527.5691 | 29045866.2902 | 530227545.7128 | 559273412.003
Water consumption | 0.083888 | 0 | 0.083888 | 13299.8972 | 0 | 13299.8972
VOC: Total | 6.7971e-05 | 0.0001159 | 0.00018387 | 10.7764 | 18.3744 | 29.1508
CO: Total | 0.00014837 | 0.00056059 | 0.00070896 | 23.5231 | 88.8773 | 112.4004
NOx: Total | 0.00027664 | 0.0025469 | 0.0028235 | 43.8592 | 403.7965 | 447.6557
PM10: Total | 5.4166e-05 | 2.5742e-05 | 7.9908e-05 | 8.5877 | 4.0812 | 12.6689
PM2.5: Total | 5.1789e-05 | 2.5742e-05 | 7.7531e-05 | 8.2108 | 4.0812 | 12.292
SOx: Total | 0.00013251 | 1.7245e-06 | 0.00013423 | 21.0085 | 0.27341 | 21.2819
BC, Total | 3.3075e-05 | 8.0663e-06 | 4.1141e-05 | 5.2438 | 1.2789 | 6.5227
OC, Total | 2.8865e-06 | 7.7911e-06 | 1.0678e-05 | 0.45763 | 1.2352 | 1.6929
CH4 | 0.00098166 | 6.0469e-07 | 0.00098227 | 155.6366 | 0.09587 | 155.7324
N2O | 1.4113e-06 | 1.1863e-06 | 2.5977e-06 | 0.22376 | 0.18809 | 0.41184
CO2 | 0.12434 | 0.4755 | 0.59984 | 19713.247 | 75387.441 | 95100.688
CO2 (w/ C in VOC & CO) | 0.12478 | 0.47674 | 0.60153 | 19783.7982 | 75584.3723 | 95368.1705
GHGs | 0.15461 | 0.47707 | 0.63168 | 24512.1913 | 75637.0914 | 100149.2827
VOC: Urban | 1.1665e-05 | 3.2521e-05 | 4.4185e-05 | 1.8493 | 5.1559 | 7.0053
CO: Urban | 1.2065e-05 | 0.00012952 | 0.00014159 | 1.9128 | 20.5351 | 22.4478
NOx: Urban | 2.5107e-05 | 0.00026857 | 0.00029368 | 3.9805 | 42.5803 | 46.5609
PM10: Urban | 6.4126e-06 | 2.0222e-07 | 6.6148e-06 | 1.0167 | 0.032061 | 1.0487
PM2.5: Urban | 5.8655e-06 | 2.0222e-07 | 6.0677e-06 | 0.92994 | 0.032061 | 0.962
SOx: Urban | 2.0129e-05 | 1.6747e-07 | 2.0296e-05 | 3.1913 | 0.026551 | 3.2178
BC: Urban | 4.7415e-07 | 7.2396e-08 | 5.4655e-07 | 0.075174 | 0.011478 | 0.086652
OC: Urban | 3.3612e-07 | 5.2578e-08 | 3.887e-07 | 0.05329 | 0.0083359 | 0.061626
Freight Aircraft, Large Twin Aisle (LTA-F): Petroleum Ultra Low Sulfur Jet
| J or Gallon or g per kg km |  |  | J or Gallon or g per mmBtu
| WTP | PTWa | WTW | WTP | PTWa | WTW
Total energy | 768.4171 | 4576.8394 | 5345.2565 | 177135981.2105 | 1055055850 | 1232191831.2105
Fossi lfuels | 746.5465 | 4576.8394 | 5323.3859 | 172094351.6426 | 1055055850 | 1227150201.6426
Coal | 78.1075 | 0 | 78.1075 | 18005391.8728 | 0 | 18005391.8728
Natural gas | 464.4063 | 0 | 464.4063 | 107055221.6011 | 0 | 107055221.6011
Petroleum | 204.0327 | 4576.8394 | 4780.8721 | 47033738.1687 | 1055055850 | 1102089588.1687
Water consumption | 0.11476 | 0 | 0.11476 | 26455.1316 | 0 | 26455.1316
VOC: Total | 3.2222e-05 | 4.6504e-05 | 7.8726e-05 | 7.4278 | 10.7202 | 18.148
CO: Total | 5.9643e-05 | 0.00027952 | 0.00033916 | 13.7491 | 64.4344 | 78.1835
NOx: Total | 0.0001601 | 0.0016599 | 0.00182 | 36.9073 | 382.6376 | 419.5449
PM10: Total | 1.2047e-05 | 2.0879e-05 | 3.2926e-05 | 2.777 | 4.8131 | 7.5901
PM2.5: Total | 9.8705e-06 | 2.0879e-05 | 3.075e-05 | 2.2753 | 4.8131 | 7.0884
SOx: Total | 8.7316e-05 | 2.3254e-06 | 8.9642e-05 | 20.1282 | 0.53606 | 20.6643
BC, Total | 1.3355e-05 | 1.1564e-05 | 2.4919e-05 | 3.0787 | 2.6656 | 5.7444
OC, Total | 2.8615e-06 | 1.115e-05 | 1.4011e-05 | 0.65964 | 2.5703 | 3.2299
CH4 | 0.0005815 | 2.0368e-07 | 0.00058171 | 134.0483 | 0.046951 | 134.0952
N2O | 8.9823e-07 | 3.9959e-07 | 1.2978e-06 | 0.20706 | 0.092114 | 0.29917
CO2 | 0.044077 | 0.33272 | 0.3768 | 10160.7322 | 76699.9117 | 86860.6439
CO2 (w/ C in VOC & CO) | 0.044271 | 0.33331 | 0.37758 | 10205.488 | 76834.5771 | 87040.0651
GHGs | 0.061955 | 0.33342 | 0.39538 | 14281.8068 | 76860.3959 | 91142.2027
VOC: Urban | 1.0937e-05 | 9.2892e-06 | 2.0226e-05 | 2.5211 | 2.1414 | 4.6625
CO: Urban | 8.6014e-06 | 4.1801e-05 | 5.0402e-05 | 1.9828 | 9.636 | 11.6188
NOx: Urban | 1.953e-05 | 0.00011038 | 0.00012991 | 4.502 | 25.4446 | 29.9466
PM10: Urban | 2.4108e-06 | 5.1059e-07 | 2.9214e-06 | 0.55574 | 0.1177 | 0.67344
PM2.5: Urban | 1.8426e-06 | 5.1059e-07 | 2.3532e-06 | 0.42477 | 0.1177 | 0.54247
SOx: Urban | 2.009e-05 | 1.1076e-07 | 2.02e-05 | 4.6311 | 0.025532 | 4.6566
BC: Urban | 4.064e-07 | 1.8279e-07 | 5.8919e-07 | 0.093684 | 0.042137 | 0.13582
OC: Urban | 3.9697e-07 | 1.3275e-07 | 5.2972e-07 | 0.091509 | 0.030602 | 0.12211
Freight Aircraft, Large Twin Aisle (LTA-F): FT Jet from North American NG
| J or Gallon or g per kg km |  |  | J or Gallon or g per mmBtu
| WTP | PTWa | WTW | WTP | PTWa | WTW
Total energy | 3307.3353 | 4563.1089 | 7870.4442 | 764703082.5776 | 1055055850 | 1819758932.5776
Fossi lfuels | 3292.8833 | 4563.1089 | 7855.9922 | 761361566.6499 | 1055055850 | 1816417416.6499
Coal | 52.4473 | 0 | 52.4473 | 12126553.6411 | 0 | 12126553.6411
Natural gas | 3193.4106 | 4563.1089 | 7756.5195 | 738362071.2367 | 1055055850 | 1793417921.2367
Petroleum | 47.0254 | 0 | 47.0254 | 10872941.7722 | 0 | 10872941.7722
Water consumption | 4.0337e-05 | 0 | 4.0337e-05 | 9.3265 | 0 | 9.3265
VOC: Total | 6.1239e-05 | 4.6504e-05 | 0.00010774 | 14.1594 | 10.7525 | 24.9118
CO: Total | 0.00014444 | 0.00027537 | 0.00041981 | 33.3976 | 63.6687 | 97.0663
NOx: Total | 0.00022007 | 0.001522 | 0.001742 | 50.8826 | 351.8992 | 402.7818
PM10: Total | 6.2532e-05 | 1.6e-06 | 6.4132e-05 | 14.4582 | 0.36994 | 14.8282
PM2.5: Total | 6.1446e-05 | 1.6e-06 | 6.3046e-05 | 14.2072 | 0.36994 | 14.5772
SOx: Total | 9.4708e-05 | 0 | 9.4708e-05 | 21.8977 | 0 | 21.8977
BC, Total | 3.214e-05 | 5.0295e-07 | 3.2643e-05 | 7.4312 | 0.11629 | 7.5475
OC, Total | 1.0966e-06 | 4.8275e-07 | 1.5793e-06 | 0.25354 | 0.11162 | 0.36516
CH4 | 0.00076746 | 2.0368e-07 | 0.00076766 | 177.447 | 0.047093 | 177.4941
N2O | 1.0407e-06 | 3.9959e-07 | 1.4403e-06 | 0.24063 | 0.092391 | 0.33302
CO2 | 0.127 | 0.32077 | 0.44777 | 29364.0346 | 74166.8018 | 103530.8364
CO2 (w/ C in VOC & CO) | 0.12742 | 0.32135 | 0.44877 | 29460.6466 | 74300.3645 | 103761.0111
GHGs | 0.15072 | 0.32146 | 0.47218 | 34847.8223 | 74326.2609 | 109174.0832
VOC: Urban | 5.0629e-06 | 9.2892e-06 | 1.4352e-05 | 1.1706 | 2.1478 | 3.3184
CO: Urban | 7.9666e-06 | 3.765e-05 | 4.5617e-05 | 1.842 | 8.7053 | 10.5473
NOx: Urban | 1.4937e-05 | 0.00010119 | 0.00011613 | 3.4537 | 23.3967 | 26.8504
PM10: Urban | 6.4112e-06 | 4.7738e-08 | 6.4589e-06 | 1.4824 | 0.011038 | 1.4934
PM2.5: Urban | 6.2293e-06 | 4.7738e-08 | 6.2771e-06 | 1.4403 | 0.011038 | 1.4513
SOx: Urban | 7.5111e-06 | 0 | 7.5111e-06 | 1.7367 | 0 | 1.7367
BC: Urban | 2.4424e-07 | 1.709e-08 | 2.6133e-07 | 0.056473 | 0.0039515 | 0.060424
OC: Urban | 6.3485e-08 | 1.2412e-08 | 7.5897e-08 | 0.014679 | 0.0028698 | 0.017548
Freight Aircraft, Large Twin Aisle (LTA-F): 50% SPK in a Blend of FT Jet from North American NG with Petroleum Ultra Low Sulfur Jet
| J or Gallon or g per kg km |  |  | J or Gallon or g per mmBtu
| WTP | PTWa | WTW | WTP | PTWa | WTW
Total energy | 2033.2757 | 4569.9742 | 6603.2499 | 469416096.4911 | 1055055850 | 1524471946.4911
Fossi lfuels | 2015.1011 | 4569.9742 | 6585.0753 | 465220173.5831 | 1055055850 | 1520276023.5831
Coal | 65.3234 | 0 | 65.3234 | 15081015.2151 | 0 | 15081015.2151
Natural gas | 1823.9655 | 2273.2937 | 4097.2592 | 421093292.0778 | 524828304.2872 | 945921596.365
Petroleum | 125.8122 | 2296.6805 | 2422.4927 | 29045866.2902 | 530227545.7128 | 559273412.003
Water consumption | 0.057609 | 0 | 0.057609 | 13299.8972 | 0 | 13299.8972
VOC: Total | 4.6678e-05 | 4.6504e-05 | 9.3182e-05 | 10.7764 | 10.7363 | 21.5127
CO: Total | 0.00010189 | 0.00027538 | 0.00037727 | 23.5231 | 63.577 | 87.1001
NOx: Total | 0.00018998 | 0.0015204 | 0.0017104 | 43.8592 | 351.0168 | 394.876
PM10: Total | 3.7198e-05 | 1.8413e-05 | 5.5611e-05 | 8.5877 | 4.251 | 12.8388
PM2.5: Total | 3.5565e-05 | 1.8413e-05 | 5.3978e-05 | 8.2108 | 4.251 | 12.4618
SOx: Total | 9.0998e-05 | 1.1843e-06 | 9.2182e-05 | 21.0085 | 0.27341 | 21.2819
BC, Total | 2.2714e-05 | 5.7671e-06 | 2.8481e-05 | 5.2438 | 1.3314 | 6.5753
OC, Total | 1.9822e-06 | 5.5758e-06 | 7.558e-06 | 0.45763 | 1.2873 | 1.7449
CH4 | 0.00067414 | 2.0368e-07 | 0.00067434 | 155.6366 | 0.047022 | 155.6836
N2O | 9.6921e-07 | 3.9959e-07 | 1.3688e-06 | 0.22376 | 0.092252 | 0.31601
CO2 | 0.085388 | 0.32682 | 0.4122 | 19713.247 | 75451.1384 | 95164.3854
CO2 (w/ C in VOC & CO) | 0.085694 | 0.32739 | 0.41309 | 19783.7982 | 75584.5066 | 95368.3049
GHGs | 0.10617 | 0.32751 | 0.43368 | 24512.1913 | 75610.3642 | 100122.5555
VOC: Urban | 8.0104e-06 | 9.2892e-06 | 1.73e-05 | 1.8493 | 2.1446 | 3.9939
CO: Urban | 8.2851e-06 | 3.7668e-05 | 4.5953e-05 | 1.9128 | 8.6962 | 10.609
NOx: Urban | 1.7242e-05 | 0.00011038 | 0.00012762 | 3.9805 | 25.4828 | 29.4633
PM10: Urban | 4.4037e-06 | 8.1633e-08 | 4.4854e-06 | 1.0167 | 0.018846 | 1.0355
PM2.5: Urban | 4.028e-06 | 8.1633e-08 | 4.1097e-06 | 0.92994 | 0.018846 | 0.94878
SOx: Urban | 1.3823e-05 | 5.6407e-08 | 1.3879e-05 | 3.1913 | 0.013023 | 3.2043
BC: Urban | 3.2561e-07 | 2.9225e-08 | 3.5484e-07 | 0.075174 | 0.006747 | 0.081921
OC: Urban | 2.3083e-07 | 2.1225e-08 | 2.5205e-07 | 0.05329 | 0.0049001 | 0.05819
Freight Aircraft, Large Quad (LQ-F): Petroleum Ultra Low Sulfur Jet
| J or Gallon or g per kg km |  |  | J or Gallon or g per mmBtu
| WTP | PTWa | WTW | WTP | PTWa | WTW
Total energy | 883.2845 | 5261.0115 | 6144.296 | 177135981.2105 | 1055055850 | 1232191831.2105
Fossi lfuels | 858.1445 | 5261.0115 | 6119.156 | 172094351.6426 | 1055055850 | 1227150201.6426
Coal | 89.7835 | 0 | 89.7835 | 18005391.8728 | 0 | 18005391.8728
Natural gas | 533.8284 | 0 | 533.8284 | 107055221.6011 | 0 | 107055221.6011
Petroleum | 234.5326 | 5261.0115 | 5495.5442 | 47033738.1687 | 1055055850 | 1102089588.1687
Water consumption | 0.13192 | 0 | 0.13192 | 26455.1316 | 0 | 26455.1316
VOC: Total | 3.7039e-05 | 4.7935e-05 | 8.4974e-05 | 7.4278 | 9.613 | 17.0408
CO: Total | 6.8559e-05 | 0.00021793 | 0.00028649 | 13.7491 | 43.7044 | 57.4535
NOx: Total | 0.00018404 | 0.0019028 | 0.0020868 | 36.9073 | 381.5839 | 418.4912
PM10: Total | 1.3847e-05 | 2.3998e-05 | 3.7845e-05 | 2.777 | 4.8126 | 7.5896
PM2.5: Total | 1.1346e-05 | 2.3998e-05 | 3.5344e-05 | 2.2753 | 4.8126 | 7.088
SOx: Total | 0.00010037 | 2.673e-06 | 0.00010304 | 20.1282 | 0.53606 | 20.6643
BC, Total | 1.5352e-05 | 1.154e-05 | 2.6892e-05 | 3.0787 | 2.3143 | 5.393
OC, Total | 3.2893e-06 | 1.1133e-05 | 1.4422e-05 | 0.65964 | 2.2326 | 2.8923
CH4 | 0.00066843 | 1.8371e-07 | 0.00066861 | 134.0483 | 0.036842 | 134.0851
N2O | 1.0325e-06 | 3.6042e-07 | 1.3929e-06 | 0.20706 | 0.07228 | 0.27934
CO2 | 0.050666 | 0.38264 | 0.43331 | 10160.7322 | 76735.9661 | 86896.6983
CO2 (w/ C in VOC & CO) | 0.050889 | 0.38313 | 0.43402 | 10205.488 | 76834.6049 | 87040.0929
GHGs | 0.071216 | 0.38323 | 0.45445 | 14281.8068 | 76854.8644 | 91136.6712
VOC: Urban | 1.2572e-05 | 8.0493e-06 | 2.0621e-05 | 2.5211 | 1.6142 | 4.1354
CO: Urban | 9.8872e-06 | 2.9806e-05 | 3.9694e-05 | 1.9828 | 5.9774 | 7.9602
NOx: Urban | 2.2449e-05 | 9.9712e-05 | 0.00012216 | 4.502 | 19.9965 | 24.4985
PM10: Urban | 2.7712e-06 | 4.4513e-07 | 3.2163e-06 | 0.55574 | 0.089267 | 0.64501
PM2.5: Urban | 2.1181e-06 | 4.4513e-07 | 2.5632e-06 | 0.42477 | 0.089267 | 0.51403
SOx: Urban | 2.3093e-05 | 9.9902e-08 | 2.3193e-05 | 4.6311 | 0.020035 | 4.6511
BC: Urban | 4.6715e-07 | 1.5936e-07 | 6.2651e-07 | 0.093684 | 0.031958 | 0.12564
OC: Urban | 4.5631e-07 | 1.1573e-07 | 5.7204e-07 | 0.091509 | 0.02321 | 0.11472
Freight Aircraft, Large Quad (LQ-F): FT Jet from North American NG
| J or Gallon or g per kg km |  |  | J or Gallon or g per mmBtu
| WTP | PTWa | WTW | WTP | PTWa | WTW
Total energy | 3801.7347 | 5245.2285 | 9046.9631 | 764703082.5776 | 1055055850 | 1819758932.5776
Fossi lfuels | 3785.1223 | 5245.2285 | 9030.3507 | 761361566.6499 | 1055055850 | 1816417416.6499
Coal | 60.2874 | 0 | 60.2874 | 12126553.6411 | 0 | 12126553.6411
Natural gas | 3670.7799 | 5245.2285 | 8916.0083 | 738362071.2367 | 1055055850 | 1793417921.2367
Petroleum | 54.055 | 0 | 54.055 | 10872941.7722 | 0 | 10872941.7722
Water consumption | 4.6367e-05 | 0 | 4.6367e-05 | 9.3265 | 0 | 9.3265
VOC: Total | 7.0393e-05 | 4.7935e-05 | 0.00011833 | 14.1594 | 9.6419 | 23.8013
CO: Total | 0.00016604 | 0.00021497 | 0.00038101 | 33.3976 | 43.2407 | 76.6383
NOx: Total | 0.00025296 | 0.0017447 | 0.0019976 | 50.8826 | 350.931 | 401.8136
PM10: Total | 7.1879e-05 | 1.8275e-06 | 7.3707e-05 | 14.4582 | 0.3676 | 14.8258
PM2.5: Total | 7.0631e-05 | 1.8275e-06 | 7.2459e-05 | 14.2072 | 0.3676 | 14.5748
SOx: Total | 0.00010886 | 0 | 0.00010886 | 21.8977 | 0 | 21.8977
BC, Total | 3.6944e-05 | 5.7348e-07 | 3.7518e-05 | 7.4312 | 0.11535 | 7.5466
OC, Total | 1.2605e-06 | 5.5234e-07 | 1.8128e-06 | 0.25354 | 0.1111 | 0.36464
CH4 | 0.00088218 | 1.8371e-07 | 0.00088236 | 177.447 | 0.036953 | 177.4839
N2O | 1.1963e-06 | 3.6042e-07 | 1.5567e-06 | 0.24063 | 0.072498 | 0.31312
CO2 | 0.14598 | 0.3689 | 0.51488 | 29364.0346 | 74202.3921 | 103566.4267
CO2 (w/ C in VOC & CO) | 0.14646 | 0.36939 | 0.51585 | 29460.6466 | 74300.3924 | 103761.039
GHGs | 0.17325 | 0.36949 | 0.54273 | 34847.8223 | 74320.7128 | 109168.5351
VOC: Urban | 5.8198e-06 | 8.0493e-06 | 1.3869e-05 | 1.1706 | 1.6191 | 2.7897
CO: Urban | 9.1575e-06 | 2.6847e-05 | 3.6004e-05 | 1.842 | 5.4001 | 7.2421
NOx: Urban | 1.717e-05 | 9.1412e-05 | 0.00010858 | 3.4537 | 18.3871 | 21.8408
PM10: Urban | 7.3696e-06 | 3.2602e-08 | 7.4022e-06 | 1.4824 | 0.0065577 | 1.4889
PM2.5: Urban | 7.1605e-06 | 3.2602e-08 | 7.1931e-06 | 1.4403 | 0.0065577 | 1.4469
SOx: Urban | 8.6339e-06 | 0 | 8.6339e-06 | 1.7367 | 0 | 1.7367
BC: Urban | 2.8076e-07 | 1.1671e-08 | 2.9243e-07 | 0.056473 | 0.0023477 | 0.05882
OC: Urban | 7.2975e-08 | 8.4764e-09 | 8.1452e-08 | 0.014679 | 0.001705 | 0.016384
Freight Aircraft, Large Quad (LQ-F): 50% SPK in a Blend of FT Jet from North American NG with Petroleum Ultra Low Sulfur Jet
| J or Gallon or g per kg km |  |  | J or Gallon or g per mmBtu
| WTP | PTWa | WTW | WTP | PTWa | WTW
Total energy | 2337.2214 | 5253.12 | 7590.3414 | 469416096.4911 | 1055055850 | 1524471946.4911
Fossi lfuels | 2316.3299 | 5253.12 | 7569.4499 | 465220173.5831 | 1055055850 | 1520276023.5831
Coal | 75.0883 | 0 | 75.0883 | 15081015.2151 | 0 | 15081015.2151
Natural gas | 2096.6223 | 2613.1186 | 4709.7409 | 421093292.0778 | 524828304.2872 | 945921596.365
Petroleum | 144.6193 | 2640.0014 | 2784.6207 | 29045866.2902 | 530227545.7128 | 559273412.003
Water consumption | 0.06622 | 0 | 0.06622 | 13299.8972 | 0 | 13299.8972
VOC: Total | 5.3656e-05 | 4.7935e-05 | 0.00010159 | 10.7764 | 9.6274 | 20.4038
CO: Total | 0.00011712 | 0.00021498 | 0.00033211 | 23.5231 | 43.1782 | 66.7012
NOx: Total | 0.00021837 | 0.0017405 | 0.0019589 | 43.8592 | 349.5654 | 393.4246
PM10: Total | 4.2758e-05 | 2.1253e-05 | 6.4012e-05 | 8.5877 | 4.2686 | 12.8563
PM2.5: Total | 4.0881e-05 | 2.1253e-05 | 6.2135e-05 | 8.2108 | 4.2686 | 12.4793
SOx: Total | 0.0001046 | 1.3613e-06 | 0.00010596 | 21.0085 | 0.27341 | 21.2819
BC, Total | 2.6109e-05 | 6.6548e-06 | 3.2764e-05 | 5.2438 | 1.3366 | 6.5804
OC, Total | 2.2785e-06 | 6.4374e-06 | 8.7159e-06 | 0.45763 | 1.2929 | 1.7505
CH4 | 0.00077491 | 1.8371e-07 | 0.0007751 | 155.6366 | 0.036897 | 155.6735
N2O | 1.1141e-06 | 3.6042e-07 | 1.4745e-06 | 0.22376 | 0.072389 | 0.29615
CO2 | 0.098152 | 0.37585 | 0.474 | 19713.247 | 75486.6776 | 95199.9246
CO2 (w/ C in VOC & CO) | 0.098503 | 0.37634 | 0.47484 | 19783.7982 | 75584.5345 | 95368.3327
GHGs | 0.12205 | 0.37644 | 0.49848 | 24512.1913 | 75604.8244 | 100117.0157
VOC: Urban | 9.2078e-06 | 8.0493e-06 | 1.7257e-05 | 1.8493 | 1.6166 | 3.466
CO: Urban | 9.5236e-06 | 2.6859e-05 | 3.6383e-05 | 1.9128 | 5.3945 | 7.3073
NOx: Urban | 1.9819e-05 | 9.9712e-05 | 0.00011953 | 3.9805 | 20.0265 | 24.0071
PM10: Urban | 5.062e-06 | 5.5749e-08 | 5.1178e-06 | 1.0167 | 0.011197 | 1.0279
PM2.5: Urban | 4.6302e-06 | 5.5749e-08 | 4.6859e-06 | 0.92994 | 0.011197 | 0.94113
SOx: Urban | 1.5889e-05 | 5.0878e-08 | 1.594e-05 | 3.1913 | 0.010219 | 3.2015
BC: Urban | 3.7429e-07 | 1.9958e-08 | 3.9425e-07 | 0.075174 | 0.0040085 | 0.079182
OC: Urban | 2.6533e-07 | 1.4495e-08 | 2.7983e-07 | 0.05329 | 0.0029112 | 0.056202

## PEI-TFPEI-LDVs
| electricity | natural gas | petroleum gasoline | petroleum diesel | biofuel gasoline | biofuel diesel | jet fuel
CO2 | 0 | 0.059346 | 0.076705 | 0.079004 | 0.075366 | 0.079176 | 0
VOC | 0 | 3.1716e-05 | 3.7614e-05 | 1.9901e-05 | 3.5567e-05 | 1.9901e-05 | 0
CO2 | 0 | 0.00065267 | 0.00063366 | 0.00072372 | 0.00063366 | 0.00072372 | 0
NOx | 0 | 2.7445e-05 | 2.6646e-05 | 6.2066e-05 | 2.6646e-05 | 6.2066e-05 | 0
PM10 | 0 | 5.8534e-06 | 5.683e-06 | 6.1296e-06 | 5.683e-06 | 6.1296e-06 | 0
PM25 | 0 | 2.6648e-06 | 2.5872e-06 | 2.5208e-06 | 2.5872e-06 | 2.5208e-06 | 0
SOx | 0 | 2.6857e-07 | 1.1588e-06 | 5.447e-07 | 3.2357e-07 | 4.4255e-07 | 0
BC | 0 | 4.8948e-07 | 4.7523e-07 | 4.3129e-07 | 4.7523e-07 | 4.3129e-07 | 0
OC | 0 | 1.4487e-06 | 1.4066e-06 | 1.1947e-06 | 1.4066e-06 | 1.1947e-06 | 0
CH4 | 0 | 2.4143e-05 | 2.3439e-06 | 2.489e-05 | 2.3439e-06 | 2.489e-05 | 0
N2O | 0 | 1.526e-06 | 1.4816e-06 | 1.8575e-07 | 1.4816e-06 | 1.8575e-07 | 0
F gases | 0 | 0 | 0 | 0 | 0 | 0 | 0

## PEI-TFPEI-HDVs
| electricity | natural gas | petroleum gasoline | petroleum diesel | biofuel gasoline | biofuel diesel | jet fuel
CO2 | 0 | 0.058495 | 0.076705 | 0.077985 | 0.074938 | 0.079779 | 0
VOC | 0 | 1.6785e-05 | 3.7614e-05 | 1.6785e-05 | 1.6785e-05 | 1.6785e-05 | 0
CO2 | 0 | 3.4684e-05 | 0.00063366 | 6.9368e-05 | 6.9368e-05 | 6.9368e-05 | 0
NOx | 0 | 0.00019606 | 2.6646e-05 | 0.00019606 | 0.00019606 | 0.00019606 | 0
PM10 | 0 | 1.5597e-07 | 5.683e-06 | 1.5597e-06 | 1.5597e-06 | 1.5597e-06 | 0
PM25 | 0 | 1.5143e-07 | 2.5872e-06 | 1.5143e-06 | 1.5143e-06 | 1.5143e-06 | 0
SOx | 0 | 0 | 1.1588e-06 | 6.7256e-07 | 0 | 0 | 0
BC | 0 | 2.4229e-08 | 4.7523e-07 | 2.4229e-07 | 2.4229e-07 | 2.4229e-07 | 0
OC | 0 | 9.9943e-08 | 1.4066e-06 | 9.9943e-07 | 9.9943e-07 | 9.9943e-07 | 0
CH4 | 0 | 0.00038447 | 2.3439e-06 | 1.9224e-05 | 1.9224e-05 | 1.9224e-05 | 0
N2O | 0 | 8.2522e-08 | 1.4816e-06 | 8.2522e-08 | 8.2522e-08 | 8.2522e-08 | 0
F gases | 0 | 0 | 0 | 0 | 0 | 0 | 0

## PEI-TFPEI-aircraft
| electricity | natural gas | petroleum gasoline | petroleum diesel | biofuel gasoline | biofuel diesel | jet fuel
CO2 | 0 | 0 | 0.076705 | 0 | 0.075366 | 0 | 0.076834
VOC | 0 | 0 | 3.7614e-05 | 0 | 3.5567e-05 | 0 | 1.3573e-05
CO2 | 0 | 0 | 0.00063366 | 0 | 0.00063366 | 0 | 9.6301e-05
NOx | 0 | 0 | 2.6646e-05 | 0 | 2.6646e-05 | 0 | 0.00037737
PM10 | 0 | 0 | 5.683e-06 | 0 | 5.683e-06 | 0 | 4.6586e-06
PM25 | 0 | 0 | 2.5872e-06 | 0 | 2.5872e-06 | 0 | 4.6586e-06
SOx | 0 | 0 | 1.1588e-06 | 0 | 3.2357e-07 | 0 | 5.3606e-07
BC | 0 | 0 | 4.7523e-07 | 0 | 4.7523e-07 | 0 | 1.4687e-06
OC | 0 | 0 | 1.4066e-06 | 0 | 1.4066e-06 | 0 | 1.4015e-06
CH4 | 0 | 0 | 2.3439e-06 | 0 | 2.3439e-06 | 0 | 1.1164e-07
N2O | 0 | 0 | 1.4816e-06 | 0 | 1.4816e-06 | 0 | 2.1902e-07
F gases | 0 | 0 | 0 | 0 | 0 | 0 | 0

## PEI-TFPEI-rail
| electricity | natural gas | petroleum gasoline | petroleum diesel | biofuel gasoline | biofuel diesel | jet fuel
CO2 | 0 | 0.058693 | 0.076705 | 0.077674 | 0.074627 | 0.079468 | 0
VOC | 0 | 5.8388e-05 | 3.7614e-05 | 5.8388e-05 | 5.8388e-05 | 5.8388e-05 | 0
CO2 | 0 | 0.00010327 | 0.00063366 | 0.00020653 | 0.00020653 | 0.00020653 | 0
NOx | 0 | 0.0011399 | 2.6646e-05 | 0.0011399 | 0.0011399 | 0.0011399 | 0
PM10 | 0 | 3.0273e-06 | 5.683e-06 | 3.0273e-05 | 3.0273e-05 | 3.0273e-05 | 0
PM25 | 0 | 2.9365e-06 | 2.5872e-06 | 2.9365e-05 | 2.9365e-05 | 2.9365e-05 | 0
SOx | 0 | 2.6857e-07 | 1.1588e-06 | 8.0377e-06 | 0 | 0 | 0
BC | 0 | 2.4667e-07 | 4.7523e-07 | 2.4667e-06 | 2.4667e-06 | 2.4667e-06 | 0
OC | 0 | 2.6017e-06 | 1.4066e-06 | 2.6017e-05 | 2.6017e-05 | 2.6017e-05 | 0
CH4 | 0 | 0.00013649 | 2.3439e-06 | 6.8245e-06 | 6.8245e-06 | 6.8245e-06 | 0
N2O | 0 | 2.1321e-06 | 1.4816e-06 | 2.1321e-06 | 2.1321e-06 | 2.1321e-06 | 0
F gases | 0 | 0 | 0 | 0 | 0 | 0 | 0

## PEI-TFPEI-ships
| electricity | natural gas | petroleum gasoline | petroleum diesel | biofuel gasoline | biofuel diesel | jet fuel
CO2 | 0 | 0.059096 | 0.076705 | 0.077773 | 0.074726 | 0.079567 | 0
VOC | 0 | 2.4747e-05 | 3.7614e-05 | 2.4747e-05 | 2.4747e-05 | 2.4747e-05 | 0
CO2 | 0 | 0.00011 | 0.00063366 | 0.00021999 | 0.00021999 | 0.00021999 | 0
NOx | 0 | 0.0011011 | 2.6646e-05 | 0.0011011 | 0.0011011 | 0.0011011 | 0
PM10 | 0 | 4.0088e-06 | 5.683e-06 | 4.0088e-05 | 4.0088e-05 | 4.0088e-05 | 0
PM25 | 0 | 3.8885e-06 | 2.5872e-06 | 3.8885e-05 | 3.8885e-05 | 3.8885e-05 | 0
SOx | 0 | 2.6857e-07 | 1.1588e-06 | 8.0377e-06 | 0 | 0 | 0
BC | 0 | 5.8327e-07 | 4.7523e-07 | 5.8327e-06 | 5.8327e-06 | 5.8327e-06 | 0
OC | 0 | 1.5165e-06 | 1.4066e-06 | 1.5165e-05 | 1.5165e-05 | 1.5165e-05 | 0
CH4 | 0 | 2.4252e-05 | 2.3439e-06 | 1.2126e-06 | 1.2126e-06 | 1.2126e-06 | 0
N2O | 0 | 2e-06 | 1.4816e-06 | 2e-06 | 2e-06 | 2e-06 | 0
F gases | 0 | 0 | 0 | 0 | 0 | 0 | 0

## PEI-TFPEI-motorbikes
| electricity | natural gas | petroleum gasoline | petroleum diesel | biofuel gasoline | biofuel diesel | jet fuel
CO2 | 0 | 0.059346 | 0.076705 | 0.079004 | 0.075366 | 0.079176 | 0
VOC | 0 | 3.1716e-05 | 3.7614e-05 | 1.9901e-05 | 3.5567e-05 | 1.9901e-05 | 0
CO2 | 0 | 0.00065267 | 0.00063366 | 0.00072372 | 0.00063366 | 0.00072372 | 0
NOx | 0 | 2.7445e-05 | 2.6646e-05 | 6.2066e-05 | 2.6646e-05 | 6.2066e-05 | 0
PM10 | 0 | 5.8534e-06 | 5.683e-06 | 6.1296e-06 | 5.683e-06 | 6.1296e-06 | 0
PM25 | 0 | 2.6648e-06 | 2.5872e-06 | 2.5208e-06 | 2.5872e-06 | 2.5208e-06 | 0
SOx | 0 | 2.6857e-07 | 1.1588e-06 | 5.447e-07 | 3.2357e-07 | 4.4255e-07 | 0
BC | 0 | 4.8948e-07 | 4.7523e-07 | 4.3129e-07 | 4.7523e-07 | 4.3129e-07 | 0
OC | 0 | 1.4487e-06 | 1.4066e-06 | 1.1947e-06 | 1.4066e-06 | 1.1947e-06 | 0
CH4 | 0 | 2.4143e-05 | 2.3439e-06 | 2.489e-05 | 2.3439e-06 | 2.489e-05 | 0
N2O | 0 | 1.526e-06 | 1.4816e-06 | 1.8575e-07 | 1.4816e-06 | 1.8575e-07 | 0
F gases | 0 | 0 | 0 | 0 | 0 | 0 | 0

## PEI-EFPEI
| coal | natural gas nonpeaker | nuclear | wind | hydro | solar PV | solar thermal | biomass | geothermal | petroleum | natural gas peaker
CO2 | 0.10002 | 0.059386 | 0 | 0 | 0 | 0 | 0 | 0.096281 | 0 | 0.08504 | 0.059342
VOC | 1.495e-06 | 2.67e-07 | 0 | 0 | 0 | 0 | 0 | 7.986e-06 | 0 | 2.089e-06 | 1.056e-06
CO2 | 1.2417e-05 | 1.4533e-05 | 0 | 0 | 0 | 0 | 0 | 0.00028187 | 0 | 1.6209e-05 | 4.1286e-05
NOx | 0.00011603 | 1.7425e-05 | 0 | 0 | 0 | 0 | 0 | 0.00010335 | 0 | 0.00043352 | 3.1969e-05
PM10 | 2.8841e-05 | 1.33e-07 | 0 | 0 | 0 | 0 | 0 | 3.6619e-05 | 0 | 1.7379e-05 | 3.575e-06
PM25 | 2.0278e-05 | 1.33e-07 | 0 | 0 | 0 | 0 | 0 | 3.2837e-05 | 0 | 1.3492e-05 | 3.575e-06
SOx | 0.00032541 | 2.6857e-07 | 0 | 0 | 0 | 0 | 0 | 4.1977e-05 | 0 | 0.0007393 | 2.6857e-07
BC | 8.7195e-07 | 3.857e-09 | 0 | 0 | 0 | 0 | 0 | 4.5315e-06 | 0 | 8.5539e-07 | 1.0368e-07
OC | 1.6425e-06 | 9.044e-08 | 0 | 0 | 0 | 0 | 0 | 1.0705e-05 | 0 | 5.9365e-07 | 2.431e-06
CH4 | 1.058e-06 | 1.142e-06 | 0 | 0 | 0 | 0 | 0 | 9.865e-06 | 0 | 3.182e-06 | 1.056e-06
N2O | 1.586e-06 | 1.19e-07 | 0 | 0 | 0 | 0 | 0 | 6.107e-06 | 0 | 6.38e-07 | 1.02e-07
F gases | 0 | 0 | 0 | 0 | 0 | 0 | 0 | 0 | 0 | 0 | 0

## PEI-BFPEI
| electricity | coal | natural gas | petroleum diesel | heat | biomass
CO2 | 0 | 0.099808 | 0.059363 | 0.078154 | 0 | 0.096281
VOC | 0 | 1.251e-06 | 2.54e-06 | 1.201e-06 | 0 | 7.986e-06
CO2 | 0 | 0.00014576 | 2.497e-05 | 2.5115e-05 | 0 | 0.00028187
NOx | 0 | 0.00022384 | 4.105e-05 | 6.6543e-05 | 0 | 0.00010335
PM10 | 0 | 3.1931e-05 | 3.507e-06 | 8.404e-06 | 0 | 8.9046e-05
PM25 | 0 | 2.4485e-05 | 3.507e-06 | 7.522e-06 | 0 | 6.0038e-05
SOx | 0 | 0.0005444 | 2.6857e-07 | 8.0377e-06 | 0 | 4.1977e-05
BC | 0 | 1.0529e-06 | 5.7865e-07 | 7.522e-07 | 0 | 8.2852e-06
OC | 0 | 1.9833e-06 | 3.5e-07 | 1.8805e-06 | 0 | 1.9572e-05
CH4 | 0 | 1.246e-06 | 1.06e-06 | 7.63e-07 | 0 | 9.865e-06
N2O | 0 | 8.57e-07 | 3.5e-07 | 9.18e-07 | 0 | 6.107e-06
F gases | 0 | 0 | 0 | 0 | 0 | 0

## PEI-IFPEI
| electricity | coal | natural gas | biomass | petroleum diesel | heat
CO2 | 0 | 0.099808 | 0.059367 | 0.096281 | 0.078163 | 0
VOC | 0 | 1.251e-06 | 2.54e-06 | 7.986e-06 | 8e-07 | 0
CO2 | 0 | 0.00014576 | 2.221e-05 | 0.00028187 | 2.0867e-05 | 0
NOx | 0 | 0.00022384 | 3.64e-05 | 0.00010335 | 5.386e-05 | 0
PM10 | 0 | 3.1931e-05 | 3.507e-06 | 3.6619e-05 | 8.122e-06 | 0
PM25 | 0 | 2.4485e-05 | 3.507e-06 | 3.2837e-05 | 5.473e-06 | 0
SOx | 0 | 0.0005444 | 2.6857e-07 | 4.1977e-05 | 8.0377e-06 | 0
BC | 0 | 1.0529e-06 | 5.7865e-07 | 4.5315e-06 | 5.473e-07 | 0
OC | 0 | 1.9833e-06 | 1.501e-06 | 1.0705e-05 | 1.3682e-06 | 0
CH4 | 0 | 1.246e-06 | 1.06e-06 | 9.865e-06 | 1.98e-07 | 0
N2O | 0 | 8.57e-07 | 7.5e-07 | 6.107e-06 | 9.18e-07 | 0
F gases | 0 | 0 | 0 | 0 | 0 | 0