## About
RIFF Recipient Industrial Fuel Fractions
Source: | Rocky Mountain Institute
2011
Reinventing Fire
http://www.rmi.org/RFGraph-Fuel_switching_options_industry
Notes:
RMI's analysis indicates that coal could be shifted to natural gas or "waste fuels (thermal)."
We do not model combustible waste fuels, so we assume coal is shifted to gas.
This seems particularly reasonable for the United States, where natural gas is relatively
inexpensive and combustible waste is not commonly used as an industrial fuel source.
If adapting the model to another country or region, be careful about shifting to electricity,
because energy is shifted on a BTU (energy unit) basis without efficiency adjustment.
While efficiency of converting BTUs of fuel into usable work varies from fuel to fuel and
equipment to equipment (and we don't typically model these differences), they might be
large enough to model in the case of electricity. Electricity is used more efficiently per
energy unit than the chemical energy within thermal fuels, so an efficiency adjustment
might need to be added to the Vensim model if electricity is to be a valid recipient fuel
source. (We already do this in the Transportation sector for electrification of vehicles.)

## RIFF
Recipient Fuel Fraction
electricity | 0
coal | 0
natural gas | 1
biomass | 0
petroleum diesel | 0
heat | 0