## About
CpMCAbIFM Cost per Mass CO2 Abated by Improved Forest Management
Source: | Cost per Ton Abatement from Forest Management
McKinsey and Company
2013
Mexico GHG Abatement Cost Curve 2013
http://www.mledprogram.org/docs/MLED-DOCU-Updated-analysis-Mexicos-GHG.pdf
Page 36 (only available in graph form- table on Tab 2 not available online)

## McKinsey Curve Data
Green House Gas Abatement Model
GHG COST CURVE FOR 2020 (USD)
| Sector | Lever | Abatement Potential 2020 | Abatement Cost 2020
| Agriculture | Tillage and Residue management practices | 3.7314 | -72.8867 | Agriculture
| Agriculture | Cropland nutrient management | 5.6014 | -39.8142
| Agriculture | Grassland nutrient management | 0.24088 | -39.8142
| Agriculture | Manure Management - Covered anaerobic digester | 0.045637 | 0.062443
| Agriculture | Rice management nutrient management | 0.0024677 | 1.3354
| Agriculture | Rice management shallow flooding | 0.008141 | 1.3354
| Agriculture | Grassland management | 4.217 | 3.2695
| Agriculture | Degraded land restoration | 0.60857 | 14.5068
| Agriculture | Agronomy practices | 3.611 | 23.1102
| Agriculture | Livestock Feed Supplements | 0.82388 | 72.9207
| Agriculture | Manure Management - Complete mix digestor | 0.0012452 | 161.5581
| Agriculture Total |  |  |  | Agriculture |  | 18.8916
| Buildings | Lighting - switch CFLs to LEDs, residential | 0.1297 | -342.6208 | Buildings
| Buildings | Lighting - switch CFLs to LEDs, commercial | 0.13003 | -327.951
| Buildings | Lighting - switch incandescents to LEDs, residential | 1.2429 | -233.7266
| Buildings | Lighting - switch incandescents to LEDs, commercial | 0.75902 | -233.1322
| Buildings | Lighting - control - new build, commercial | 0.35336 | -227.5739
| Buildings | Electronics - consumer, residential | 0.69394 | -220.4248
| Buildings | Electronics - office, commercial | 0.77243 | -216.2626
| Buildings | Appliances - residential | 1.3934 | -188.6497
| Buildings | Appliances - refrigerators, commercial | 0.14734 | -181.4716
| Buildings | Lighting - controls - retrofit, commercial | 0.75147 | -178.0915
| Buildings | HVAC - air conditioning - retrofit, residential | 0.34011 | -93.9808
| Buildings | Lighting - T12 to T8/T5, commercial | 0.22779 | -47.8967
| Buildings | HVAC - controls - retrofit, commercial | 0.019129 | -15.8823
| Buildings | Leak repair of large refrigeration equipment - Cold storages | 0.02491 | -6.2483
| Buildings | Retail food - distributed system replacing centralized refrigeration system | 0.44056 | 1.504
| Buildings | Refrigerant recovery (Residential and commercial Air conditioners) | 0.037443 | 5.9692
| Buildings | Retail food - secondary loop system replacing centralized refrigeration system | 0.45577 | 8.7295
| Buildings | Water heating - replacement of electric water heater, commercial | 3.0759e-06 | 12.8017
| Buildings | Water heating - replacement of electric water heater, residential | 2.4047e-06 | 32.2058
| Buildings | Efficiency package - new build, commercial | 0.28458 | 115.0127
| Buildings | HVAC - retrofit, commercial | 0.021752 | 135.9243
| Buildings | HVAC - maintenance - retrofit, residential | 0.0029575 | 248.5881
| Buildings | HVAC - electric resistance heating to electric heat pump - retrofit, residential | 0.0093867 | 248.6361
| Buildings | Water heating - replacement of gas water heater , commercial | 0.16857 | 466.245
| Buildings | Water heating - replacement of gas water heater, residential | 0.31562 | 558.0216
| Buildings | Efficiency package - new build, residential | 0.18598 | 675.4243
| Buildings | Building envelope - retrofit, commercial | 0.011154 | 1201.7847
| Buildings | HVAC - gas/oil heating - retrofit, residential | 0.0021092 | 1473.1462
| Buildings | Building envelope - retrofit, residential | 0.037651 | 4650.5639
| Buildings Total |  |  |  | Buildings |  | 8.959
| Industry - Cement | Fuel substitution - Fossil waste | 1.0369 | -150.9165 | Industry - Cement
| Industry - Cement | Fuel substitution - Bio waste | 0.32802 | -139.9246
| Industry - Cement | Cogeneration- Cement | 0.073277 | -23.1791
| Industry - Cement Total |  |  |  | Industry - Cement | 1.4382
| Industry - Chemicals | Fuel shift oil to gas, new build | 0.060652 | -282.9958 | Industry - Chemicals
| Industry - Chemicals | Fuel shift oil to gas, retrofit | 0.071987 | -270.7181
| Industry - Chemicals | Ethanol conversion to bio-ethylene | 0.33212 | -206.8819
| Industry - Chemicals | Motor Systems - new build | 0.20447 | -184.0243
| Industry - Chemicals | Motor Systems -retrofit | 0.060849 | -175.8499
| Industry - Chemicals | Catalyst optimization, process, level 1 | 0.1681 | 0
| Industry - Chemicals | Process intensification, process, level 1 | 0.16015 | 0
| Industry - Chemicals | HFC-23 thermal oxidation in HCFC-22 production | 0.27202 | 3.8516
| Industry - Chemicals | N2O Decompisition of Nitric acid, new build | 0.57058 | 6.5673
| Industry - Chemicals | N2O Decompisition of Nitric acid, retrofit | 1.5596 | 13.131
| Industry - Chemicals | Process intensification, process, level 2 | 0.10616 | 27.764
| Industry - Chemicals | Catalyst optimization, process, level 2 | 0.11299 | 27.7644
| Industry - Chemicals | Waste Heat recovery, new build- Chemicals | 0.14401 | 32.9687
| Industry - Chemicals | Catalyst optimization, energy, level 1 | 0.088374 | 37.0393
| Industry - Chemicals | Process intensification, energy, level 1 | 0.086591 | 37.0393
| Industry - Chemicals | Waste Heat recovery, retrofit- Chemicals | 0.31083 | 42.4321
| Industry - Chemicals | Process intensification, process, level 3 | 0.10183 | 55.5221
| Industry - Chemicals | Catalyst optimization, process, level 3 | 0.10857 | 55.5231
| Industry - Chemicals | Process intensification, energy, level 2 | 0.074137 | 77.054
| Industry - Chemicals | Catalyst optimization, energy, level 2 | 0.075664 | 77.0556
| Industry - Chemicals | Ethylene cracking, new build | 0.26826 | 96.6691
| Industry - Chemicals | Ethylene cracking, Retrofit | 0.18925 | 101.9213
| Industry - Chemicals | Process intensification, energy, level 3 | 0.062128 | 119.2982
| Industry - Chemicals | Catalyst optimization, energy, level 3 | 0.063408 | 119.3016
| Industry - Chemicals |  |  |  | Industry - Chemicals | 5.2527
| Industry - Iron and Steel | Energy efficiency 3 | 0.047064 | -1435.2939 | Industry - Iron and Steel
| Industry - Iron and Steel | Cogeneration - Iron & Steel | 0.12283 | -171.4362
| Industry - Iron and Steel | Coke dry quenching | 0.16358 | -107.2142
| Industry - Iron and Steel | Energy efficiency 4 | 0.59803 | -91.3987
| Industry - Iron and Steel | Direct casting | 0.58137 | -73.2598
| Industry - Iron and Steel | Energy efficiency 2 | 0.14754 | -57.9716
| Industry - Iron and Steel | BF/BOF to EAF-DRI shift, new build | 2.0509 | -10.5673
| Industry - Iron and Steel | Top gas recycling | 0.49856 | -3.8351
| Industry - Iron and Steel | Energy efficiency 1 | 0.12922 | 3.9205
| Industry - Iron and Steel | Coke substitution | 0.52611 | 76.8295
| Industry - Iron and Steel | Smelt reduction | 0.052836 | 132.406
| Industry - Iron and Steel Total |  |  |  | Industry - Iron and Steel | 4.9181
| Industry - Other | Energy efficiency | 7.4156 | -40.1536 | Industry - Other
| Industry - Other Total |  |  |  | Industry - Other | 7.4156
| Industry - Total |  |  |  | Industry - Total |  | 19.0246
| Forestry | Reduced Deforestation from Timber Harvesting | 0.033296 | 1.1783 | Forestry
| Forestry | Forest Management | 6.6886 | 15.9409
| Forestry | Degraded Forest Reforestation | 9.042 | 28.8032
| Forestry | Reduced Deforestation from Pastureland Conversion | 30.2129 | 30.739
| Forestry | Reduced Deforestation from Slash & Burn Agriculture Conversion | 19.7309 | 32.1434
| Forestry | Cropland Afforestation | 2.7349 | 51.9514
| Forestry | Pastureland Afforestation | 3.7605 | 51.9514
| Forestry Total |  |  |  | Forestry |  | 72.203
| Oil & gas | Cogeneration - downstream | 12.9088 | -355.0968 | Oil & gas
| Oil & gas | Energy efficiency projects requiring CAPEX at process unit level - downstream | 3.3132 | -104.5585
| Oil & gas | Energy efficiency projects requiring CAPEX at process unit level - upstream | 0.33402 | -74.5849
| Oil & gas | More energy efficient new builds - upstream | 0.45678 | -74.5849
| Oil & gas | Procedural changes and improved maintenance and process control - upstream | 1.5344 | -55.8508
| Oil & gas | Improved planning - midstream | 0.041764 | -35.676
| Oil & gas | Reduced flaring - upstream | 24.12 | -31.6956
| Oil & gas | Replace seals - midstream | 0.13784 | -19.6409
| Oil & gas | Maintain compressors - midstream | 0.14199 | -9.6838
| Oil & gas | Preventing venting during pipeline maintenance - midstream | 0.7775 | -5.0531
| Oil & gas | Distribution Maintenance - midstream | 0.012134 | 89.0504
| Oil & gas | CCS - downstream | 2.8304 | 132.0142
| Oil & gas Total |  |  |  | Oil & gas |  | 46.6088
| Power | Reduced T&D losses (SCADA) | 5.9991 | -320.8757 | Power
| Power | Geothermal | 16.991 | -48.3424
| Power | Small hydro | 8.766 | -20.6381
| Power | Large hydro | 3.2827 | -18.8935
| Power | Wind low penetration | 7.7281 | 1.9577
| Power | Solar PV | 6.6297 | 8.1316
| Power | Coal to gas shift III (decrease uptime of existing coal plants and increase uptime of existing gas plants) | 3.4272 | 42.9781
| Power | Biomass co-firing | 1.7267 | 82.9548
| Power Total |  |  |  | Power |  | 54.5505
| Waste | Landfil gas electricity generation | 8.5684 | -53.1091 | Waste
| Waste | Recycling new waste | 22.6023 | -38.64
| Waste | Composting new waste | 0.62838 | 0.34631
| Waste | Industrial wastewater - improved treatment | 12.1315 | 152.93
| Waste Total |  |  |  | Waste |  | 43.9306
| Transport | Modal shift public transport - brt | 4.5125 | -174.9439 | Transport
| Transport | Modal shift public transport - metro | 0.95419 | -164.1827
| Transport | LDV gasoline bundle 2 | 6.9303 | -162.7178
| Transport | LDV diesel bundle 2 | 0.18694 | -126.4255
| Transport | LDV gasoline bundle 4 | 12.3844 | -123.7069
| Transport | HDV diesel bundle 2 | 3.1802 | -108.5852
| Transport | LDV diesel full hybrid | 0.51022 | -63.7444
| Transport | Low GWP MVACS | 1.3711 | -19.8688
| Transport | Bioethanol sugarcane | 2.4484 | -4.9533
| Transport | Modal shift public transport - buses | 1.4668 | -2.6624
| Transport | HDV diesel bundle 1 | 4.7835 | 2.7281
| Transport | MDV diesel bundle 2 | 0.52418 | 60.5258
| Transport | MDV gasoline bundle 2 | 1.0943 | 61.8346
| Transport | MDV diesel bundle 1 | 0.1954 | 158.9729
| Transport | MDV gasoline bundle 1 | 0.40792 | 171.8659
| Transport | Vehicle mix | 2.8847 | -301.1432
| Transport | Scrapping | 1.4546 | -306.7453
| Transport | Ban imported cars | 4.0249 | -330.4985
| Transport | Modal shift freight transport | 6.109 | 322.8225
| Transport Total |  |  |  | Transport |  | 55.4236
| Mexico 2020 Total |  | 319.5918 |  | Grand Total |  | 319.5918
* Palancas adicionales

## CpMCAbIFM
Change in Forest Mgmt Cost (2012$ / g CO2 sequestered)
Improved Forest Management | 1.5941e-05