## About
VFC Potential Incremental Increase in CO2 Reduction from Afforestation and Reforestation Each Year
VFC Lost Value per Incremental Increase in CO2 Abatement by Afforestation and Reforestation
VFC One Time Cost per Incremental Increase in CO2 Abatement by Afforestation and Reforestation
VFC Ongoing Cost per Mass CO2 Abated by Afforestation and Reforestation
VFC Potential Annual CO2 Reduction from Forest Set Asides
VFC Lost Value per Mass CO2 Abated by Forest Set Asides
VFC Potential Annual CO2 Reduction from Avoided Deforestation
VFC Lost Value per Mass CO2 Abated by Avoided Deforestation
Sources: | McKinsey and Company
2013
Mexico GHG Abatement Cost Curve 2013
http://www.mledprogram.org/docs/MLED-DOCU-Updated-analysis-Mexicos-GHG.pdf
Page 36 (only available in graph form- table on Tab 2 not available online)
Notes
Afforestation and Reforestation are handled in this model as incremental increases in CO2 reduction
per year. This is because it is assumed a similar area of forest can be afforested/reforested each year,
and all past afforested/reforested acres will continue to sequester carbon in future years.
Our McKinsey source only specified a quantity of abatement in year 2020, so we assume that this
value was achieved by linear growth (with equal amounts of land afforested/reforested each year up
until 2020).
This model breaks costs of afforestation/reforestation into three components, whereas McKinsey
provides only a single cost. See "Aff & Ref Cals" for our approach dividing up McKinsey's cost figure
into the three components we need.

## McKinsey Curve Data
Green House Gas Abatement Model
GHG COST CURVE FOR 2020 (USD)
| Sector | Lever | Abatement Potential 2020 (M metric tons) | Abatement Cost 2020 (USD / ton)
| Agriculture | Tillage and Residue management practices | 3.7314 | -72.8867 | Agriculture
| Agriculture | Cropland nutrient management | 5.6014 | -39.8142
| Agriculture | Grassland nutrient management | 0.24088 | -39.8142
| Agriculture | Manure Management - Covered anaerobic digester | 0.045637 | 0.062443
| Agriculture | Rice management nutrient management | 0.0024677 | 1.3354
| Agriculture | Rice management shallow flooding | 0.008141 | 1.3354
| Agriculture | Grassland management | 4.217 | 3.2695
| Agriculture | Degraded land restoration | 0.60857 | 14.5068
| Agriculture | Agronomy practices | 3.611 | 23.1102
| Agriculture | Livestock Feed Supplements | 0.82388 | 72.9207
| Agriculture | Manure Management - Complete mix digestor | 0.0012452 | 161.5581
| Agriculture Total |  |  |  | Agriculture |  | 18.8916
| Buildings | Lighting - switch CFLs to LEDs, residential | 0.1297 | -342.6208 | Buildings
| Buildings | Lighting - switch CFLs to LEDs, commercial | 0.13003 | -327.951
| Buildings | Lighting - switch incandescents to LEDs, residential | 1.2429 | -233.7266
| Buildings | Lighting - switch incandescents to LEDs, commercial | 0.75902 | -233.1322
| Buildings | Lighting - control - new build, commercial | 0.35336 | -227.5739
| Buildings | Electronics - consumer, residential | 0.69394 | -220.4248
| Buildings | Electronics - office, commercial | 0.77243 | -216.2626
| Buildings | Appliances - residential | 1.3934 | -188.6497
| Buildings | Appliances - refrigerators, commercial | 0.14734 | -181.4716
| Buildings | Lighting - controls - retrofit, commercial | 0.75147 | -178.0915
| Buildings | HVAC - air conditioning - retrofit, residential | 0.34011 | -93.9808
| Buildings | Lighting - T12 to T8/T5, commercial | 0.22779 | -47.8967
| Buildings | HVAC - controls - retrofit, commercial | 0.019129 | -15.8823
| Buildings | Leak repair of large refrigeration equipment - Cold storages | 0.02491 | -6.2483
| Buildings | Retail food - distributed system replacing centralized refrigeration system | 0.44056 | 1.504
| Buildings | Refrigerant recovery (Residential and commercial Air conditioners) | 0.037443 | 5.9692
| Buildings | Retail food - secondary loop system replacing centralized refrigeration system | 0.45577 | 8.7295
| Buildings | Water heating - replacement of electric water heater, commercial | 3.0759e-06 | 12.8017
| Buildings | Water heating - replacement of electric water heater, residential | 2.4047e-06 | 32.2058
| Buildings | Efficiency package - new build, commercial | 0.28458 | 115.0127
| Buildings | HVAC - retrofit, commercial | 0.021752 | 135.9243
| Buildings | HVAC - maintenance - retrofit, residential | 0.0029575 | 248.5881
| Buildings | HVAC - electric resistance heating to electric heat pump - retrofit, residential | 0.0093867 | 248.6361
| Buildings | Water heating - replacement of gas water heater , commercial | 0.16857 | 466.245
| Buildings | Water heating - replacement of gas water heater, residential | 0.31562 | 558.0216
| Buildings | Efficiency package - new build, residential | 0.18598 | 675.4243
| Buildings | Building envelope - retrofit, commercial | 0.011154 | 1201.7847
| Buildings | HVAC - gas/oil heating - retrofit, residential | 0.0021092 | 1473.1462
| Buildings | Building envelope - retrofit, residential | 0.037651 | 4650.5639
| Buildings Total |  |  |  | Buildings |  | 8.959
| Industry - Cement | Fuel substitution - Fossil waste | 1.0369 | -150.9165 | Industry - Cement
| Industry - Cement | Fuel substitution - Bio waste | 0.32802 | -139.9246
| Industry - Cement | Cogeneration- Cement | 0.073277 | -23.1791
| Industry - Cement Total |  |  |  | Industry - Cement | 1.4382
| Industry - Chemicals | Fuel shift oil to gas, new build | 0.060652 | -282.9958 | Industry - Chemicals
| Industry - Chemicals | Fuel shift oil to gas, retrofit | 0.071987 | -270.7181
| Industry - Chemicals | Ethanol conversion to bio-ethylene | 0.33212 | -206.8819
| Industry - Chemicals | Motor Systems - new build | 0.20447 | -184.0243
| Industry - Chemicals | Motor Systems -retrofit | 0.060849 | -175.8499
| Industry - Chemicals | Catalyst optimization, process, level 1 | 0.1681 | 0
| Industry - Chemicals | Process intensification, process, level 1 | 0.16015 | 0
| Industry - Chemicals | HFC-23 thermal oxidation in HCFC-22 production | 0.27202 | 3.8516
| Industry - Chemicals | N2O Decompisition of Nitric acid, new build | 0.57058 | 6.5673
| Industry - Chemicals | N2O Decompisition of Nitric acid, retrofit | 1.5596 | 13.131
| Industry - Chemicals | Process intensification, process, level 2 | 0.10616 | 27.764
| Industry - Chemicals | Catalyst optimization, process, level 2 | 0.11299 | 27.7644
| Industry - Chemicals | Waste Heat recovery, new build- Chemicals | 0.14401 | 32.9687
| Industry - Chemicals | Catalyst optimization, energy, level 1 | 0.088374 | 37.0393
| Industry - Chemicals | Process intensification, energy, level 1 | 0.086591 | 37.0393
| Industry - Chemicals | Waste Heat recovery, retrofit- Chemicals | 0.31083 | 42.4321
| Industry - Chemicals | Process intensification, process, level 3 | 0.10183 | 55.5221
| Industry - Chemicals | Catalyst optimization, process, level 3 | 0.10857 | 55.5231
| Industry - Chemicals | Process intensification, energy, level 2 | 0.074137 | 77.054
| Industry - Chemicals | Catalyst optimization, energy, level 2 | 0.075664 | 77.0556
| Industry - Chemicals | Ethylene cracking, new build | 0.26826 | 96.6691
| Industry - Chemicals | Ethylene cracking, Retrofit | 0.18925 | 101.9213
| Industry - Chemicals | Process intensification, energy, level 3 | 0.062128 | 119.2982
| Industry - Chemicals | Catalyst optimization, energy, level 3 | 0.063408 | 119.3016
| Industry - Chemicals |  |  |  | Industry - Chemicals | 5.2527
| Industry - Iron and Steel | Energy efficiency 3 | 0.047064 | -1435.2939 | Industry - Iron and Steel
| Industry - Iron and Steel | Cogeneration - Iron & Steel | 0.12283 | -171.4362
| Industry - Iron and Steel | Coke dry quenching | 0.16358 | -107.2142
| Industry - Iron and Steel | Energy efficiency 4 | 0.59803 | -91.3987
| Industry - Iron and Steel | Direct casting | 0.58137 | -73.2598
| Industry - Iron and Steel | Energy efficiency 2 | 0.14754 | -57.9716
| Industry - Iron and Steel | BF/BOF to EAF-DRI shift, new build | 2.0509 | -10.5673
| Industry - Iron and Steel | Top gas recycling | 0.49856 | -3.8351
| Industry - Iron and Steel | Energy efficiency 1 | 0.12922 | 3.9205
| Industry - Iron and Steel | Coke substitution | 0.52611 | 76.8295
| Industry - Iron and Steel | Smelt reduction | 0.052836 | 132.406
| Industry - Iron and Steel Total |  |  |  | Industry - Iron and Steel | 4.9181
| Industry - Other | Energy efficiency | 7.4156 | -40.1536 | Industry - Other
| Industry - Other Total |  |  |  | Industry - Other | 7.4156
| Industry - Total |  |  |  | Industry - Total |  | 19.0246
| Forestry | Reduced Deforestation from Timber Harvesting | 0.033296 | 1.1783 | Forestry
| Forestry | Forest Management | 6.6886 | 15.9409
| Forestry | Degraded Forest Reforestation | 9.042 | 28.8032
| Forestry | Reduced Deforestation from Pastureland Conversion | 30.2129 | 30.739
| Forestry | Reduced Deforestation from Slash & Burn Agriculture Conversion | 19.7309 | 32.1434
| Forestry | Cropland Afforestation | 2.7349 | 51.9514
| Forestry | Pastureland Afforestation | 3.7605 | 51.9514
| Forestry Total |  |  |  | Forestry |  | 72.203
| Oil & gas | Cogeneration - downstream | 12.9088 | -355.0968 | Oil & gas
| Oil & gas | Energy efficiency projects requiring CAPEX at process unit level - downstream | 3.3132 | -104.5585
| Oil & gas | Energy efficiency projects requiring CAPEX at process unit level - upstream | 0.33402 | -74.5849
| Oil & gas | More energy efficient new builds - upstream | 0.45678 | -74.5849
| Oil & gas | Procedural changes and improved maintenance and process control - upstream | 1.5344 | -55.8508
| Oil & gas | Improved planning - midstream | 0.041764 | -35.676
| Oil & gas | Reduced flaring - upstream | 24.12 | -31.6956
| Oil & gas | Replace seals - midstream | 0.13784 | -19.6409
| Oil & gas | Maintain compressors - midstream | 0.14199 | -9.6838
| Oil & gas | Preventing venting during pipeline maintenance - midstream | 0.7775 | -5.0531
| Oil & gas | Distribution Maintenance - midstream | 0.012134 | 89.0504
| Oil & gas | CCS - downstream | 2.8304 | 132.0142
| Oil & gas Total |  |  |  | Oil & gas |  | 46.6088
| Power | Reduced T&D losses (SCADA) | 5.9991 | -320.8757 | Power
| Power | Geothermal | 16.991 | -48.3424
| Power | Small hydro | 8.766 | -20.6381
| Power | Large hydro | 3.2827 | -18.8935
| Power | Wind low penetration | 7.7281 | 1.9577
| Power | Solar PV | 6.6297 | 8.1316
| Power | Coal to gas shift III (decrease uptime of existing coal plants and increase uptime of existing gas plants) | 3.4272 | 42.9781
| Power | Biomass co-firing | 1.7267 | 82.9548
| Power Total |  |  |  | Power |  | 54.5505
| Waste | Landfil gas electricity generation | 8.5684 | -53.1091 | Waste
| Waste | Recycling new waste | 22.6023 | -38.64
| Waste | Composting new waste | 0.62838 | 0.34631
| Waste | Industrial wastewater - improved treatment | 12.1315 | 152.93
| Waste Total |  |  |  | Waste |  | 43.9306
| Transport | Modal shift public transport - brt | 4.5125 | -174.9439 | Transport
| Transport | Modal shift public transport - metro | 0.95419 | -164.1827
| Transport | LDV gasoline bundle 2 | 6.9303 | -162.7178
| Transport | LDV diesel bundle 2 | 0.18694 | -126.4255
| Transport | LDV gasoline bundle 4 | 12.3844 | -123.7069
| Transport | HDV diesel bundle 2 | 3.1802 | -108.5852
| Transport | LDV diesel full hybrid | 0.51022 | -63.7444
| Transport | Low GWP MVACS | 1.3711 | -19.8688
| Transport | Bioethanol sugarcane | 2.4484 | -4.9533
| Transport | Modal shift public transport - buses | 1.4668 | -2.6624
| Transport | HDV diesel bundle 1 | 4.7835 | 2.7281
| Transport | MDV diesel bundle 2 | 0.52418 | 60.5258
| Transport | MDV gasoline bundle 2 | 1.0943 | 61.8346
| Transport | MDV diesel bundle 1 | 0.1954 | 158.9729
| Transport | MDV gasoline bundle 1 | 0.40792 | 171.8659
| Transport | Vehicle mix | 2.8847 | -301.1432
| Transport | Scrapping | 1.4546 | -306.7453
| Transport | Ban imported cars | 4.0249 | -330.4985
| Transport | Modal shift freight transport | 6.109 | 322.8225
| Transport Total |  |  |  | Transport |  | 55.4236
| Mexico 2020 Total |  | 319.5918 |  | Grand Total |  | 319.5918
* Palancas adicionales

## Aff & Ref Calcs
CO2 Sequestration
We assume the McKinsey numbers (given in M metric tons CO2e/yr) in 2020
are linearly approached (by afforesting/reforesting the same number of
hectares per year).
| 2015 | 2020
Potential Sequrestration from Aff & Ref (M metric tons / yr) | 0 | 6.4953
Incremental additional sequestration per year (M metric tons / yr^2) | 1.2991
Costs
McKinsey only has one set of "costs" for Afforestation and Reforestation, but we use
three types of costs for this policy in our model (lost land value, one-time costs, and
ongoing costs). We split up the McKinsey costs according to the following ratios, which
are derived from the U.S. version of the Energy Policy Simulator.
Lost Land Value | 0.000463
One-Time Costs | 0.000114
Ongoing Costs | 5.65e-05
Lost Land Value ($/g CO2/yr) | 3.7969e-05
One-Time Costs ($/g CO2/yr) | 9.3488e-06
Ongoing Costs ($/g CO2) | 4.6334e-06
The units above are intended to obtain dollar values ($) when multiplied by the level of
implementation of a policy in a given year, so you may consider them to each have
an additional (/yr) in the denominator, if helpful for clarity.

## VFC-PIIiCRfAaREY
Potential Increase in Sequestration Rate (g CO2 / yr^2)
Afforestation and Reforestation | 1299069900000

## VFC-LVpIIiCAbAaR
Lost Land Value per Incremental Increase in CO2 Abatement (2012$ / g CO2 / yr)
Afforestation and Reforestation | 3.7969e-05

## VFC-OTCpIIiCAbAaR
One Time Costs per Incremental Increase in CO2 Abatement (2012$ / g CO2 / yr)
Afforestation and Reforestation | 9.3488e-06

## VFC-OCpMCAbAaR
Ongoing Costs per Mass CO2 Abated (2012$ / g CO2)
Afforestation and Reforestation | 4.6334e-06

## VFC-PACRfFSA
Potential Annual Reduction
CO2 (g) | 33295860000

## VFC-LVpMCAbFSA
Lost Land Value (2012$/g CO2)
Avoided Deforestation | 1.1783e-06

## VFC-PACRfAD
Potential Annual Reduction
CO2 (g) | 4.9944e+13

## VFC-LVpMCAbAD
Lost Land Value (2012$/g CO2)
Avoided Deforestation | 3.1441e-05