## About
FoPITY Fraction of Policy Implemented This Year
Source: | Intended to be user-specified. No source needed.
Notes:
In the Vensim model, the user may set each policy lever to a particular setting.
That setting corresponds to a value of "1" (full implementation at the user's
setting) on the FoPITY tab. You may control the timing and rate of policy
implementation by altering the values on the FoPITY tab.
All values on the FoPITY tab should be between "0" and "1" (inclusive).
Boolean policies (those that can be only on or off, such as appliance labeling)
cannot be set to an intermeciate value (all values above zero will be treated
as "1"), but you can schedule them to turn on and off in various years.
For example, you could schedule the appliance labeling policy to only
operate in years 2021-2028 by setting "1" for these years and "0" for all
other years.
By default, all non-R&D policies either are scheduled to be fully implemented
in the first year of the model run and to remain implemented through the
rest of the model run, or they are scheduled to be implemented linearly,
reaching full strength in the last year of the model run.
R&D policies follow a portion of an S-curve, also reaching "1" in
the end year. All three of these default patterns are examples chosen to
be reasonable, to provide guidance to the model user when setting his/her
desired implementation schedules.
Sigmoidal Curve Values for R&D Policies
L | 1.018
k | -0.5
Xo | -7

## FoPITY
Year | 2015 | 2016 | 2017 | 2018 | 2019 | 2020 | 2021 | 2022 | 2023 | 2024 | 2025 | 2026 | 2027 | 2028 | 2029 | 2030
trans fuel economy standards | 0 | 0.066667 | 0.13333 | 0.2 | 0.26667 | 0.33333 | 0.4 | 0.46667 | 0.53333 | 0.6 | 0.66667 | 0.73333 | 0.8 | 0.86667 | 0.93333 | 1
trans LDVs feebate | 0 | 1 | 1 | 1 | 1 | 1 | 1 | 1 | 1 | 1 | 1 | 1 | 1 | 1 | 1 | 1
trans TDM | 0 | 0.066667 | 0.13333 | 0.2 | 0.26667 | 0.33333 | 0.4 | 0.46667 | 0.53333 | 0.6 | 0.66667 | 0.73333 | 0.8 | 0.86667 | 0.93333 | 1
trans vehicle electrification | 0 | 0.066667 | 0.13333 | 0.2 | 0.26667 | 0.33333 | 0.4 | 0.46667 | 0.53333 | 0.6 | 0.66667 | 0.73333 | 0.8 | 0.86667 | 0.93333 | 1
elec renewable portfolio standards | 0 | 0.066667 | 0.13333 | 0.2 | 0.26667 | 0.33333 | 0.4 | 0.46667 | 0.53333 | 0.6 | 0.66667 | 0.73333 | 0.8 | 0.86667 | 0.93333 | 1
elec demand response | 0 | 1 | 1 | 1 | 1 | 1 | 1 | 1 | 1 | 1 | 1 | 1 | 1 | 1 | 1 | 1
elec subsidy | 0 | 1 | 1 | 1 | 1 | 1 | 1 | 1 | 1 | 1 | 1 | 1 | 1 | 1 | 1 | 1
elec early retirement | 0 | 1 | 1 | 1 | 1 | 1 | 1 | 1 | 1 | 1 | 1 | 1 | 1 | 1 | 1 | 1
elec lifetime extension | 0 | 1 | 1 | 1 | 1 | 1 | 1 | 1 | 1 | 1 | 1 | 1 | 1 | 1 | 1 | 1
elec non BAU mandated capacity construction | 1 | 1 | 1 | 1 | 1 | 1 | 1 | 1 | 1 | 1 | 1 | 1 | 1 | 1 | 1 | 1
elec storage growth | 0 | 1 | 1 | 1 | 1 | 1 | 1 | 1 | 1 | 1 | 1 | 1 | 1 | 1 | 1 | 1
elec non BAU guaranteed dispatch | 0 | 1 | 1 | 1 | 1 | 1 | 1 | 1 | 1 | 1 | 1 | 1 | 1 | 1 | 1 | 1
elec transmission growth | 0 | 0.066667 | 0.13333 | 0.2 | 0.26667 | 0.33333 | 0.4 | 0.46667 | 0.53333 | 0.6 | 0.66667 | 0.73333 | 0.8 | 0.86667 | 0.93333 | 1
elec avoid TnD loss | 0 | 0.066667 | 0.13333 | 0.2 | 0.26667 | 0.33333 | 0.4 | 0.46667 | 0.53333 | 0.6 | 0.66667 | 0.73333 | 0.8 | 0.86667 | 0.93333 | 1
elec reduce plant downtime | 0 | 0.066667 | 0.13333 | 0.2 | 0.26667 | 0.33333 | 0.4 | 0.46667 | 0.53333 | 0.6 | 0.66667 | 0.73333 | 0.8 | 0.86667 | 0.93333 | 1
elec change imports | 0 | 0.066667 | 0.13333 | 0.2 | 0.26667 | 0.33333 | 0.4 | 0.46667 | 0.53333 | 0.6 | 0.66667 | 0.73333 | 0.8 | 0.86667 | 0.93333 | 1
elec change exports | 0 | 0.066667 | 0.13333 | 0.2 | 0.26667 | 0.33333 | 0.4 | 0.46667 | 0.53333 | 0.6 | 0.66667 | 0.73333 | 0.8 | 0.86667 | 0.93333 | 1
bldgs rebate | 0 | 1 | 1 | 1 | 1 | 1 | 1 | 1 | 1 | 1 | 1 | 1 | 1 | 1 | 1 | 1
bldgs efficiency standards | 0 | 0.066667 | 0.13333 | 0.2 | 0.26667 | 0.33333 | 0.4 | 0.46667 | 0.53333 | 0.6 | 0.66667 | 0.73333 | 0.8 | 0.86667 | 0.93333 | 1
bldgs appliance labeling | 0 | 1 | 1 | 1 | 1 | 1 | 1 | 1 | 1 | 1 | 1 | 1 | 1 | 1 | 1 | 1
bldgs contractor training | 0 | 1 | 1 | 1 | 1 | 1 | 1 | 1 | 1 | 1 | 1 | 1 | 1 | 1 | 1 | 1
bldgs component electrification | 0 | 0.066667 | 0.13333 | 0.2 | 0.26667 | 0.33333 | 0.4 | 0.46667 | 0.53333 | 0.6 | 0.66667 | 0.73333 | 0.8 | 0.86667 | 0.93333 | 1
bldgs retrofitting | 0 | 1 | 1 | 1 | 1 | 1 | 1 | 1 | 1 | 1 | 1 | 1 | 1 | 1 | 1 | 1
bldgs distributed solar subsidy | 0 | 1 | 1 | 1 | 1 | 1 | 1 | 1 | 1 | 1 | 1 | 1 | 1 | 1 | 1 | 1
bldgs min fraction distributed solar | 0 | 0.066667 | 0.13333 | 0.2 | 0.26667 | 0.33333 | 0.4 | 0.46667 | 0.53333 | 0.6 | 0.66667 | 0.73333 | 0.8 | 0.86667 | 0.93333 | 1
indst reduce venting | 0 | 0.066667 | 0.13333 | 0.2 | 0.26667 | 0.33333 | 0.4 | 0.46667 | 0.53333 | 0.6 | 0.66667 | 0.73333 | 0.8 | 0.86667 | 0.93333 | 1
indst methane destruction | 0 | 0.066667 | 0.13333 | 0.2 | 0.26667 | 0.33333 | 0.4 | 0.46667 | 0.53333 | 0.6 | 0.66667 | 0.73333 | 0.8 | 0.86667 | 0.93333 | 1
indst worker training | 0 | 0.066667 | 0.13333 | 0.2 | 0.26667 | 0.33333 | 0.4 | 0.46667 | 0.53333 | 0.6 | 0.66667 | 0.73333 | 0.8 | 0.86667 | 0.93333 | 1
indst cement clinker substitution | 0 | 0.066667 | 0.13333 | 0.2 | 0.26667 | 0.33333 | 0.4 | 0.46667 | 0.53333 | 0.6 | 0.66667 | 0.73333 | 0.8 | 0.86667 | 0.93333 | 1
indst methane capture | 0 | 0.066667 | 0.13333 | 0.2 | 0.26667 | 0.33333 | 0.4 | 0.46667 | 0.53333 | 0.6 | 0.66667 | 0.73333 | 0.8 | 0.86667 | 0.93333 | 1
indst early retirement | 0 | 0.066667 | 0.13333 | 0.2 | 0.26667 | 0.33333 | 0.4 | 0.46667 | 0.53333 | 0.6 | 0.66667 | 0.73333 | 0.8 | 0.86667 | 0.93333 | 1
indst system integration | 0 | 0.066667 | 0.13333 | 0.2 | 0.26667 | 0.33333 | 0.4 | 0.46667 | 0.53333 | 0.6 | 0.66667 | 0.73333 | 0.8 | 0.86667 | 0.93333 | 1
indst CHP | 0 | 0.066667 | 0.13333 | 0.2 | 0.26667 | 0.33333 | 0.4 | 0.46667 | 0.53333 | 0.6 | 0.66667 | 0.73333 | 0.8 | 0.86667 | 0.93333 | 1
indst convert coal use | 0 | 0.066667 | 0.13333 | 0.2 | 0.26667 | 0.33333 | 0.4 | 0.46667 | 0.53333 | 0.6 | 0.66667 | 0.73333 | 0.8 | 0.86667 | 0.93333 | 1
indst efficiency standards | 0 | 0.066667 | 0.13333 | 0.2 | 0.26667 | 0.33333 | 0.4 | 0.46667 | 0.53333 | 0.6 | 0.66667 | 0.73333 | 0.8 | 0.86667 | 0.93333 | 1
indst cropland management | 0 | 0.066667 | 0.13333 | 0.2 | 0.26667 | 0.33333 | 0.4 | 0.46667 | 0.53333 | 0.6 | 0.66667 | 0.73333 | 0.8 | 0.86667 | 0.93333 | 1
indst rice cultivation measures | 0 | 0.066667 | 0.13333 | 0.2 | 0.26667 | 0.33333 | 0.4 | 0.46667 | 0.53333 | 0.6 | 0.66667 | 0.73333 | 0.8 | 0.86667 | 0.93333 | 1
indst livestock measures | 0 | 0.066667 | 0.13333 | 0.2 | 0.26667 | 0.33333 | 0.4 | 0.46667 | 0.53333 | 0.6 | 0.66667 | 0.73333 | 0.8 | 0.86667 | 0.93333 | 1
cross fuel tax | 0 | 0.066667 | 0.13333 | 0.2 | 0.26667 | 0.33333 | 0.4 | 0.46667 | 0.53333 | 0.6 | 0.66667 | 0.73333 | 0.8 | 0.86667 | 0.93333 | 1
cross carbon tax | 0 | 0.066667 | 0.13333 | 0.2 | 0.26667 | 0.33333 | 0.4 | 0.46667 | 0.53333 | 0.6 | 0.66667 | 0.73333 | 0.8 | 0.86667 | 0.93333 | 1
cross reduce BAU subsidies | 0 | 0.066667 | 0.13333 | 0.2 | 0.26667 | 0.33333 | 0.4 | 0.46667 | 0.53333 | 0.6 | 0.66667 | 0.73333 | 0.8 | 0.86667 | 0.93333 | 1
cross CCS | 0 | 1 | 1 | 1 | 1 | 1 | 1 | 1 | 1 | 1 | 1 | 1 | 1 | 1 | 1 | 1
cross prevent policies from affecting electricity prices | 0 | 1 | 1 | 1 | 1 | 1 | 1 | 1 | 1 | 1 | 1 | 1 | 1 | 1 | 1 | 1
cross convert heat to CHP | 0 | 0.066667 | 0.13333 | 0.2 | 0.26667 | 0.33333 | 0.4 | 0.46667 | 0.53333 | 0.6 | 0.66667 | 0.73333 | 0.8 | 0.86667 | 0.93333 | 1
land forest set asides | 0 | 1 | 1 | 1 | 1 | 1 | 1 | 1 | 1 | 1 | 1 | 1 | 1 | 1 | 1 | 1
land afforestation and reforestation | 0 | 1 | 1 | 1 | 1 | 1 | 1 | 1 | 1 | 1 | 1 | 1 | 1 | 1 | 1 | 1
land forest management | 0 | 0.066667 | 0.13333 | 0.2 | 0.26667 | 0.33333 | 0.4 | 0.46667 | 0.53333 | 0.6 | 0.66667 | 0.73333 | 0.8 | 0.86667 | 0.93333 | 1
land avoid deforestation | 0 | 0.066667 | 0.13333 | 0.2 | 0.26667 | 0.33333 | 0.4 | 0.46667 | 0.53333 | 0.6 | 0.66667 | 0.73333 | 0.8 | 0.86667 | 0.93333 | 1
RnD transportation capital cost reduction | 0 | 0.02984 | 0.077224 | 0.12135 | 0.18571 | 0.27378 | 0.38434 | 0.509 | 0.63366 | 0.74422 | 0.83229 | 0.89665 | 0.94078 | 0.96972 | 0.98816 | 0.99969
RnD electricity capital cost reduction | 0 | 0.02984 | 0.077224 | 0.12135 | 0.18571 | 0.27378 | 0.38434 | 0.509 | 0.63366 | 0.74422 | 0.83229 | 0.89665 | 0.94078 | 0.96972 | 0.98816 | 0.99969
RnD building capital cost reduction | 0 | 0.02984 | 0.077224 | 0.12135 | 0.18571 | 0.27378 | 0.38434 | 0.509 | 0.63366 | 0.74422 | 0.83229 | 0.89665 | 0.94078 | 0.96972 | 0.98816 | 0.99969
RnD industry capital cost reduction | 0 | 0.02984 | 0.077224 | 0.12135 | 0.18571 | 0.27378 | 0.38434 | 0.509 | 0.63366 | 0.74422 | 0.83229 | 0.89665 | 0.94078 | 0.96972 | 0.98816 | 0.99969
RnD CCS capital cost reduction | 0 | 0.02984 | 0.077224 | 0.12135 | 0.18571 | 0.27378 | 0.38434 | 0.509 | 0.63366 | 0.74422 | 0.83229 | 0.89665 | 0.94078 | 0.96972 | 0.98816 | 0.99969
RnD transportation fuel use reduction | 0 | 0.02984 | 0.077224 | 0.12135 | 0.18571 | 0.27378 | 0.38434 | 0.509 | 0.63366 | 0.74422 | 0.83229 | 0.89665 | 0.94078 | 0.96972 | 0.98816 | 0.99969
RnD electricity fuel use reduction | 0 | 0.02984 | 0.077224 | 0.12135 | 0.18571 | 0.27378 | 0.38434 | 0.509 | 0.63366 | 0.74422 | 0.83229 | 0.89665 | 0.94078 | 0.96972 | 0.98816 | 0.99969
RnD building fuel use reduction | 0 | 0.02984 | 0.077224 | 0.12135 | 0.18571 | 0.27378 | 0.38434 | 0.509 | 0.63366 | 0.74422 | 0.83229 | 0.89665 | 0.94078 | 0.96972 | 0.98816 | 0.99969
RnD industry fuel use reduction | 0 | 0.02984 | 0.077224 | 0.12135 | 0.18571 | 0.27378 | 0.38434 | 0.509 | 0.63366 | 0.74422 | 0.83229 | 0.89665 | 0.94078 | 0.96972 | 0.98816 | 0.99969
RnD CCS fuel use reduction | 0 | 0.02984 | 0.077224 | 0.12135 | 0.18571 | 0.27378 | 0.38434 | 0.509 | 0.63366 | 0.74422 | 0.83229 | 0.89665 | 0.94078 | 0.96972 | 0.98816 | 0.99969