## About
DRC BAU Demand Response Capacity
DRC Potential Additional Demand Response Capacity
Source: | Federal Energy Regulatory Commission
2009
A National Assessment of Demand Response Potential
http://www.ferc.gov/legal/staff-reports/06-09-demand-response.pdf
Page 27
Procedure
To estimate BAU DR Capacity, we compare the "No DR" and "BAU" scenarios. The values for
2009 and 2019 are given in the text on page 27. We interpolate and extrapolate to obtain values
for all years of the model run.
We use the "Achievable Participation" scenario as our case for estimating potential additional DR capacity.
(In this, we follow the Brattle group's DRIVE model, which produced the data in the cited report.)
Figure 1 and the text below it give the initial peak demand levels and growth rates for the "No DR" and
"Achievable Participation" scenarios. The reduction in peak demand in each year that cannot be attributed
to the BAU DR is the contribution of the additional DR. See the "Calculations" tab for details.
Mexico Notes
For Mexico, we scale U.S. values based on GDP ratio.

## BAU DR Capacity
Reduction in Peak Demand Under BAU Relative to a No-DR Case (GW)
2009 | 2019
37 | 38

## Scaling Factors
Mexico-U.S. Ratios | Year | 2014 | 2015 | 2016 | 2017 | 2018 | 2019 | 2020 | 2021 | 2022 | 2023 | 2024 | 2025 | 2026 | 2027 | 2028 | 2029 | 2030 | 2031 | 2032 | 2033 | 2034 | 2035 | 2036 | 2037 | 2038 | 2039 | 2040 | 2041 | 2042 | 2043 | 2044 | 2045 | 2046 | 2047 | 2048 | 2049 | 2050
| GDP | 0.098637 | 0.10033 | 0.10104 | 0.10153 | 0.10198 | 0.10246 | 0.10297 | 0.10341 | 0.10389 | 0.10441 | 0.10496 | 0.10557 | 0.10601 | 0.10653 | 0.10714 | 0.10784 | 0.10865 | 0.10949 | 0.11044 | 0.11147 | 0.11258 | 0.11376 | 0.11501 | 0.11629 | 0.1176 | 0.11892 | 0.12022 | 0.12173 | 0.12321 | 0.12466 | 0.12605 | 0.12739 | 0.1288 | 0.13012 | 0.13135 | 0.1325 | 0.13357
For source information and calculations,
see "Mexico US Scaling Factors.xlsx"
in the InputData folder.

## DRC-BDRC
Year | 2015 | 2016 | 2017 | 2018 | 2019 | 2020 | 2021 | 2022 | 2023 | 2024 | 2025 | 2026 | 2027 | 2028 | 2029 | 2030 | 2031 | 2032 | 2033 | 2034 | 2035 | 2036 | 2037 | 2038 | 2039 | 2040 | 2041 | 2042 | 2043 | 2044 | 2045 | 2046 | 2047 | 2048 | 2049 | 2050
DR Capacity (MW) | 3772.2306 | 3809.3951 | 3837.7217 | 3865.0342 | 3893.3432 | 3923.0641 | 3950.1868 | 3978.8932 | 4009.1914 | 4040.9635 | 4074.8304 | 4102.5369 | 4133.3301 | 4167.6761 | 4205.8865 | 4248.1461 | 4292.2037 | 4340.1908 | 4391.8722 | 4446.9048 | 4504.8383 | 4565.778 | 4628.4796 | 4692.3238 | 4756.6964 | 4821.0154 | 4893.6905 | 4965.5536 | 5036.172 | 5105.169 | 5172.2086 | 5242.02 | 5308.7234 | 5372.2733 | 5432.6518 | 5489.8586

## Calculations
GW
BAU DR Reduction in Peak Demand, 2019 (GW) | 38
Achievable Participation, Reduction in Peak Demand, 2019 (GW) | 138
Achievable-BAU Peak Demand Reduction (GW) | 100
Additional Peak Demand Reduction per Year (start year = 2010) (GW) | 10
Additional DR Potential by 2030 (GW) | 150

## DRC-PADRC
Year | 2015 | 2016 | 2017 | 2018 | 2019 | 2020 | 2021 | 2022 | 2023 | 2024 | 2025 | 2026 | 2027 | 2028 | 2029 | 2030 | 2031 | 2032 | 2033 | 2034 | 2035 | 2036 | 2037 | 2038 | 2039 | 2040 | 2041 | 2042 | 2043 | 2044 | 2045 | 2046 | 2047 | 2048 | 2049 | 2050
Potential Additional DR Capacity (MW) | 0 | 1010.4496 | 2030.5406 | 3059.3938 | 4098.256 | 5148.3781 | 6204.482 | 7272.1286 | 8352.4822 | 9446.4081 | 10556.5554 | 11660.9575 | 12783.4951 | 13927.9665 | 15098.0543 | 16297.2357 | 17519.1988 | 18774.3622 | 20064.3907 | 21390.1748 | 22751.7087 | 24151.4706 | 25584.5604 | 27048.4831 | 28540.1783 | 30056.2057 | 31650.7345 | 33267.9771 | 34904.1624 | 36555.5311 | 38218.2905 | 39926.9338 | 41637.0461 | 43345.9706 | 45051.2588 | 46750.6205