## About
RM Reserve Margin
Source: | Prospectiva del sector eléctrico 2017-2031
2017
SENER
https://www.gob.mx/cms/uploads/attachment/file/325640/Prospectiva_del_Setor_El_ctrico_2017-2031.pdf
Figure 3.23,pg 90.
Notes
We have data on the reserve margin used by the Mexican system from SENER.
These reserve margins are very high.
However, the Mexican system starts over-built (with more capacity than needed),
so the high reserve margins don't have any effect until far-out years, when they are
flat at 23%.
That is an unusually high level at which to voluntarily maintain a reserve margin,
and it causes the model to build an unrealistic amount of peaking resources
(petroleum and NG peakers) just to meet the reserve margin requirements in the
post-2030 timeframe.
It is not certain what the Reserve Margin policy requirements will be so far in the
future. Picking a more normal value for reserve margin helps normalize the
electric sector in those far-out years.
Accordingly, we choose not to use the SENER data, and instead adopt a
fixed reserve margin of:
0.15
This only has an effect in the out-years, due to the over-built starting
state of the model.

## DATA
| 2016 | 2017 | 2018 | 2019 | 2020 | 2021 | 2022 | 2023 | 2024 | 2025 | 2026 | 2027 | 2028 | 2029 | 2030 | 2031 | 2032 | 2033 | 2034 | 2035 | 2036 | 2037 | 2038 | 2039 | 2040 | 2041 | 2042 | 2043 | 2044 | 2045 | 2046 | 2047 | 2048 | 2049 | 2050
Reserve Margin | 0.297 | 0.34 | 0.35 | 0.37 | 0.31 | 0.27 | 0.24 | 0.23 | 0.23 | 0.22 | 0.23 | 0.22 | 0.24 | 0.25 | 0.24 | 0.23 | 0.23 | 0.23 | 0.23 | 0.23 | 0.23 | 0.23 | 0.23 | 0.23 | 0.23 | 0.23 | 0.23 | 0.23 | 0.23 | 0.23 | 0.23 | 0.23 | 0.23 | 0.23 | 0.23

## RM
| 2016 | 2017 | 2018 | 2019 | 2020 | 2021 | 2022 | 2023 | 2024 | 2025 | 2026 | 2027 | 2028 | 2029 | 2030 | 2031 | 2032 | 2033 | 2034 | 2035 | 2036 | 2037 | 2038 | 2039 | 2040 | 2041 | 2042 | 2043 | 2044 | 2045 | 2046 | 2047 | 2048 | 2049 | 2050
Reserve Margin | 0.15 | 0.15 | 0.15 | 0.15 | 0.15 | 0.15 | 0.15 | 0.15 | 0.15 | 0.15 | 0.15 | 0.15 | 0.15 | 0.15 | 0.15 | 0.15 | 0.15 | 0.15 | 0.15 | 0.15 | 0.15 | 0.15 | 0.15 | 0.15 | 0.15 | 0.15 | 0.15 | 0.15 | 0.15 | 0.15 | 0.15 | 0.15 | 0.15 | 0.15 | 0.15