## About
SYC Start Year Electricity Generation Capacity
SYC Fraction of Peakers that Provide Flexibility Points
Source: | Capacidad instalada por tipo de tecnología
PRODESEN
2016
https://www.gob.mx/sener/acciones-y-programas/programa-de-desarrollo-del-sistema-electrico-nacional-33462
Capítulo 2, Tabla 2.1.1

## Installed capacity
TABLA 2.1.1. CAPACIDAD INSTALADA POR TIPO DE TECNOLOGÍA
(Megawatt)
Tecnología | Capacidad 20151/ | Capacidad 20162/ | TCA (%)3/
Convencional | 48801.041 | 52331.124 | 7.2336
Ciclo combinado | 24042.659 | 27274.188 | 13.4408 | NG nonpeaker
Termoeléctrica convencional | 12710.67 | 12593.67 | -0.92049 | Petroleum
Carboeléctrica | 5378.36 | 5378.36 | 0 | Hard Coal
Turbogás4/ | 4903.646 | 5052.306 | 3.0316 | NG peaker
Combustión Interna | 1185.706 | 1452.6 | 22.5093 | Petroleum
Lecho fluidizado | 580 | 580 | 0 | Hard Coal
Limpia | 19223.658 | 21179.3246 | 10.1732
Renovable | 17124 | 18528.7076 | 8.2032
Hidroeléctrica | 12488.5 | 12588.985 | 0.80462 | Hydro
Eólica | 2805.1 | 3735.4 | 33.1646 | Wind
Geotérmica | 883.6 | 908.6 | 2.8293 | Geothermal
Solar | 56.3341 | 145.0261 | 157.4393 | Solar
Bioenergía5/ | 759.76 | 888.777 | 16.9813 | Biomass
Generación Distribuida (GD) | 117.5599 | 247.6045 | 110.6198 | Distributed capacity is handled in the buildings sector.
GD Eólica | 0.022 | 0.023 | 4.5455 | Distributed capacity is handled in the buildings sector.
GD Solar | 113.9029 | 243.6062 | 113.8718 | Distributed capacity is handled in the buildings sector.
GD Bioenergía5/ | 3.5698 | 3.91 | 9.5312 | Distributed capacity is handled in the buildings sector.
GD Híbrida6/ | 0.06525 | 0.06525 | 0 | Distributed capacity is handled in the buildings sector.
FIRCO7/ | 13.146 | 14.315 | 8.8924 | Can be any source, but mostly solar, so we treat it as solar.
Otras | 2099.658 | 2650.617 | 26.2404
Nucleoeléctrica | 1510 | 1608 | 6.4901 | Nuclear
Cogeneración eficiente | 583.05 | 1036.009 | 77.6878 | Natural gas nonpeaker, but not all supplies the grid- some is used internally by industrial facilities
Frenos regenerativos | 6.608 | 6.608 | 0 | Electricity recovered from motion, doesn't count as generation for this variable
Total8/ | 68024.699 | 73510.4486 | 8.0643
1/ Datos revisados. 2/ Información preliminar. 3/ TCA: Tasa de Crecimiento Anual. 4/ Incluye plantas móviles. 5/ Incluye uso de biomasa, bagazo de caña, biogás y licor negro como combustibles de acuerdo con la Ley de Promoción y Desarrollo de los Bioenergéticos. 6/ Sistemas híbridos eólico-fotovoltaico. 7/ Fideicomiso de Riesgo Compartido (FIRCO). 8/ Los totales pueden no coincidir por redondeo.
Fuente: Elaborado por la SENER con datos de la CFE, la CRE, el CENACE y la Subsecretaría de Planeación y Transición Energética.

## Assumptions
Fraction of cogeneration that serves the electric grid, rather than internal use for industrial facilities
0.5
Fraction of peakers that provide flexibility points
1

## SYC-SYEGC
| preexisting | preexisting nonretiring (not used in Mexico dataset) | newly built
hard coal | 5958.36 | 0 | 0
natural gas nonpeaker | 27792.1925 | 0 | 0
nuclear | 1608 | 0 | 0
hydro | 12588.985 | 0 | 0
onshore wind | 3735.4 | 0 | 0
solar PV | 159.3411 | 0 | 0
solar thermal | 0 | 0 | 0
biomass | 888.777 | 0 | 0
geothermal | 908.6 | 0 | 0
petroleum | 14046.27 | 0 | 0
natural gas peaker | 5052.306 | 0 | 0
lignite | 0 | 0 | 0
offshore wind | 0 | 0 | 0

## SYC-FoPtPFP
Peakers that Provide Flexibility Points
Fraction | 1