## About
PEI Transportation Fuel Pollutant Emissions Intensities
PEI Electricity Fuel Pollutant Emissions Intensities
PEI Buildings Fuel Pollutant Emissions Intensities
PEI Industrial Fuel Pollutant Emissions Intensities
Source: | All emissions factors except certain transportation sector factors
IIASA
2018
GAINS Online
http://gains.iiasa.ac.at/models/gains_models3.html
G20 model, with emissions factors, technology penetrations and power plant shares from Eclipse_V5a_CLE_base
All other emissions factors
Argonne National Laboratory
2016
GREET 1 2016
https://greet.es.anl.gov/greet_1_series
See "Key to Data Locs" tab and yellow highilghted fuels on the output tabs for specific references to data used.
Notes:
We use emission intensities by pollutant by fuel from the IIASA GAINS model, which
provides different intensities depending on which technology is burning a given
fuel. Where data is unavailable, we supplement with the GREET model using US values.
Tailpipe vs. Lifecycle
For the most part, the emissions indices in this file are tailpipe emissions indices.
However, only for the pollutant CO2, and only for biofuel gasoline, biofuel diesel,
and biomass, we subtract the CO2 that was sequestered in the course of creating
these fuels, resulting in a lifecycle emissions index rather than a tailpipe emissions
index. This must be done for the two liquid biofuels in order for elements of the
Transportation sector to work correctly- particularly the Low Carbon Fuel Standard policy.
We apply the same treatment to biomass for consistency.
Note that this assumes that CO2 sequestration from producing the biofuels or
biomass in the BAU case is NOT already factored into the Industry or Land Use
sectors' input data. If this assumption is violated, then CO2 sequestration from
producing the BAU case quantity of biofuels and biomass will be double-counted.
This may not be problematic for some EPS regional adaptations, if there is
little to no biofuel or biomass production in the BAU case.
If you wish to use tailpipe rather than lifecycle CO2 emissions for biofuel
gasoline, biofuel diesel, and biomass, you can toggle the switch below to do
so. NOTE that the low-carbon fuel standard (both the BAU version and the
policy lever) will not work correctly if you use tailpipe emissions indices.
This may not be a problem if you are adapting the model to a country or
region with no BAU LCFS-like policy and you have no interest in using the
LCFS policy lever when designing policy packages.
TRUE | Use lifecycle (rather than tailpipe) CO2 emissions indices for biofuels | TRUE
FALSE
Biofuel Mappings
GREET includes a number of different biofuels that could be considered "biofuel
gasoline" or "biofuel diesel."
Generic "renewable gasoline" or "biodiesel" emissions indices are available for
some combustion technologies. We use these, when available. In other cases (such as
for LDVs and motorbikes), we need to select the
best specific biofuels to represent each of the two biofuel subscripts in the model.
We also need to make this selection to convert CO2 from tailpipe to lifecycle emissions
(as noted above) for all combustion technologies.
We prefer values for these fuels when they are pure, not blends (that is, no blend
such as E15 or BD20), because the transportation sector and the LCFS policy assume
these subscripts refer to the biofuel portion, even if it is ultimately blended before
use. However, emissions indices are not provided for any pure ethanol fuel in GREET.
Accordingly, we use emissions indices for the most similar fuel, E85.
Thus, mappings for emissions indices purposes are:
biofuel gasoline | "Renewable Gasoline" where available, otherwise EtOH FFV: E85, Corn
biofuel diesel | "Biodiesel" where available, otherwise Soybean-based RDII 100
For purposes of converting CO2 from tailpipe to lifecycle emissions, we need to map
to specific fuels, and a pure ethanol option is available. Thus, our mappings for
lifecycle CO2 purposes are:
biofuel gasoline | EtOH for FCV
biofuel diesel | Soybean-based RDII 100
(Even though the EtOH here is labeled "for FCV," what we care about is that it is
100% ethanol, though we do not use it in fuel cell vehicles (FCVs) in this model.)
Transportation Sector
Note that not all of the vehicle/fuel type combinations reported by GREET1 and included in
this spreadsheet are actually used or usable in the model. For example, currently no
ships use natural gas as a fuel type, and there is no policy lever that can cause them to do so.
When no emissions indices are provided for a vehicle/fuel type for a fuel that has emissions
when burned (for example, "natural gas" in aircraft), the cell containing
that fuel name is highlighted in red. These must be updated in the event that that vehicle
type becomes able to burn that fuel type someday in the future.
Non-Transportation Sectors
For non-Transportation sectors, GAINS disaggregates emissions indices by type of technology
that is combusting the fuel. We use a weighted average technology share from 2015
in each sector in our model. This is, of course, an approximation.
Although GAINS has Emissions Indices time series with future points
we use data from a start year of 2015.
This greatly reduces the number of input data tables we need to generate and
read into Vensim, which will help with the portability of the model, particularly
because many countries are unlikely to have future projected time series for
emissions intensities by pollutant by sector by fuel.
Heating Value Adjustment
Fuels have two "heating values" (energy content per unit mass of fuel). A fuel's "lower" heating
value (also known as the "net calorific value") assumes the latent heat of vaporization of water in
the reaction products is not recovered, while the higher value (the "gross calorific value") takes
into account the latent heat of vaporization of water in the combustion products. In other words,
the "lower" heating values express the concept that there is less recoverable energy, useful to
do work, per unit mass of fuel.
We assume our input data for fuel use data is expressed in BTUs of fuel burned
based on the higher heating values of those fuels. These data are used in many variables
throughout the model.
Therefore, the emissions indices from GREET need to be adjusted to reflect fuels' higher heating
values. GREET includes the heating values for each fuel on tab "". There also
is a toggle switch on that tab to tell GREET to use the higher heating values, but that switch only
updates the emissions intensities for certain pollutants (CO2 and SOx) on tab "EF," not all
pollutants. This is a bug in GREET. Accordingly, rather than rely on GREET's toggle switch, we
manually adjust the emissions intensities using the ratios of lower and higher heating values
available on that tab.
The adjustment can be disabled by setting the following cell to zero. Do this only if adapting
the EPS for a non-U.S. country and you are certain that the input data you have for quantity of
fuel used (in energy units) in the various sectors is based on lower heating values.
TRUE | Use emissions intensities for higher heating value (HHV) fuel use quantities | TRUE
FALSE
Conversion Factor
3412.1416 | BTU per kWh
1000000000 | gram per kiloton
947817120000 | btu per PJ
0.0010551 | kt per PJ to gram per btu

## Key to Data Locs
Sector | Vehicle Type | Fuel | Pollutant | GREET1 Sheet | GREET1 Table | Greet1 Col | GREET1 Column Name | Adjustment for Lifecycle CO2 EI
Transportation | LDVs | biofuel gasoline | all | Results | EtOH FFV: E85, Corn | H | Vehicle Operation | Results sheet, P21
Transportation | LDVs | biofuel diesel | all | Results | CIDI Vehicle: Soybean-based RDII 100 | H | Vehicle Operation | Results sheet, AF21
Transportation | HDVs | biofuel gasoline | all | EF | 2.2 | AM | Heavy Heavy-Duty Truck: Renewable Gasoline | Results sheet, P21
Transportation | HDVs | biofuel diesel | all | EF | 2.2 | AK | Heavy Heavy-Duty Truck: Biodiesel | Results sheet, AF21
Transportation | aircraft | petroleum gasoline | all | Results | Gasoline Vehicle: Gasoline | H | Vehicle Operation | n/a
Transportation | aircraft | biofuel gasoline | all | Results | EtOH FFV: E85, Corn | H | Vehicle Operation | Results sheet, P21
Transportation | rail | natural gas | all | EF | 2.2 | T | Locomotive: Natural Gas | n/a
Transportation | rail | biofuel gasoline | all | EF | 2.2 | Z | Locomotive: Renewable Gasoline | Results sheet, P21
Transportation | rail | biofuel diesel | all | EF | 2.2 | X | Locomotive: Biodiesel | Results sheet, AF21
Transportation | ships | natural gas | all | EF | 2.2 | K | Barge: Natural Gas | n/a
Transportation | ships | petroleum gasoline | all | Results | Gasoline Vehicle: Gasoline | H | Vehicle Operation | n/a
Transportation | ships | biofuel gasoline | all | EF | 2.2 | Q | Barge: Renewable Gasoline | Results sheet, P21
Transportation | ships | biofuel diesel | all | EF | 2.2 | O | Barge: Biodiesel | Results sheet, AF21
Transportation | motorbikes | petroleum diesel | all | Results | CIDI Vehicle: Conventional and LS Diesel | H | Vehicle Operation | n/a
Transportation | motorbikes | biofuel gasoline | all | Results | EtOH FFV: E85, Corn | H | Vehicle Operation | Results sheet, P21
Transportation | motorbikes | biofuel diesel | all | Results | CIDI Vehicle: Soybean-based RDII 100 | H | Vehicle Operation | Results sheet, AF21

## GREET1 Results
| WTW Results Menu |  | Select a vehicle type from a pink drop down menu, then press "Go"
| SI ICE Vehicles |  |  |  | SI Hybrid Vehicles (HEV) |  |  |  |  | SI Plug-in Hybrids (PHEV) | [6 empty] | Per Vehicle Distnace Travelled | [6 empty] | Per Energy in Fuels
| Select Fuels |  |  |  | Select Fuels |  |  |  |  | Select Fuels | [6 empty] | Energy Unit | Btu | mBtu | J | kJ | MJ |  | Energy Unit | Btu | mBtu | J | kJ | MJ
| SIDI ICE Vehicles |  |  |  | CIDI Hybrid Vehicles (HEV) |  |  |  |  | CIDI Plug-in Hybrids (PHEV) | [7 empty] | 1 | 0.001 | 1055.0558 | 1.0551 | 0.0010551 |  |  | 1 | 0.001 | 1055.0558 | 1.0551 | 0.0010551
| Select Fuels |  |  |  | Select Fuels |  |  |  |  | Select Fuels | [6 empty] | Emission Unit | g | mg | kg | lb | oz |  | Emission Unit | g | mg | kg | lb | oz
| CIDI ICE Vehicles |  |  |  | Battery Electric Vehicles (BEV) and Fuel Cell Vehicles (FCV) | [12 empty] | 1 | 1000 | 0.001 | 0.0022046 | 0.035274 |  |  | 1 | 1000 | 0.001 | 0.0022046 | 0.035274
| Select Fuels |  |  |  | Select Fuels | [11 empty] | Functional Unit | mile | km |  |  |  |  | Functional Unit | mBtu | mmBtu | J | kJ | MJ
| Unit Selection |  | Select units from a pink drop down menu for the Results | [14 empty] | 1 | 1.6093 | [5 empty] | 0.001 | 1e-06 | 1055.0558 | 1.0551 | 0.0010551
| Per Vehicle Distance Travelled |  |  |  |  | Per Energy in Fuels
| Energy Unit: | Btu | Emission Unit: | g |  | Energy Unit: | Btu | Emission Unit: | g
|  |  | Service Functional Unit: | mile |  |  |  | Energy Functional Unit: | mmBtu
1. Well-to-Pump Energy Consumption, Water Consmption and Emissions: Btu or Gallon or g per mmBtu of Fuel Available at Fuel Station Pumps
| Baseline Gasoline | CA Gasoline | Low-Level EtOH Blend with Gasoline (E10, Corn) | Baseline Conventional and LS Diesel | Compressed Natural Gas, NA NG | Liquefied Natural Gas, NA NG | Liquefied Petroleum Gas, Crude and NG Mix | Naphtha, NA NG | M85 for MeOH FFV, NA NG | M90 for Dedi. MeOH Vehicles, NA NG | MeOH for FCV: NA NG | E85 for FFV, Corn | BtOH for FFV: BtOH100, Corn | E85 for Dedi. EtOH Vehicle, Corn | EtOH for FCV, Corn | Soybean-based RG100 | Forest Residue-based Pyrolysis RG100 | Grid-Connected SI PHEV: Gasoline and Electricity (U.S. Mix) | Grid-Connected SI PHEV: CA gasoline and Electricity (U.S. Mix) | Grid-Connected SI PHEV: Low-Level EtOH Blend with Gasoline (E10, Corn) and Electricity (U.S. Mix) | Grid-Connected SI PHEV: CNG (NA NG) and Electricity (U.S. Mix) | Grid-Connected SI PHEV: LNG (NA NG) and Electricity (U.S. Mix) | Grid-Connected SI PHEV: LPG (Crude and NG Mix) and Electricity (U.S. Mix) | Grid-Connected SI PHEV: M90 (NA NG) and Electricity (U.S. Mix) | Grid-Connected SI PHEV: LPG (NA NG) and Electricity (U.S. Mix) | Grid-Connected SI PHEV: G.H2 (Refueling Station, NA NG) and Electricity (U.S. Mix) | Grid-Connected SI PHEV: L.H2 (Central Plants, NA NG) and Electricity (U.S. Mix) | DME: NA NG | FTD100: NA NG | Soybean-based BD20 | Soybean-based RDII 100 | Forest Residue-based RDII 100 | E-Diesel, Corn | Grid-Connected CIDI PHEV: Diesel and Electricity (U.S. Mix) | Grid-Connected CIDI PHEV: DME (NA NG) and Electricity (U.S. Mix) | Grid-Connected CIDI PHEV: FTD100 (NA NG) and Electricity (U.S. Mix) | Grid-Connected CIDI PHEV: BD20 (Soybean) and Electricity (U.S. Mix) | Grid-Connected CIDI PHEV: E-Diesel (Corn) and Electricity (U.S. Mix) | Electricity (U.S. Mix) | FCV: G.H2, Refueling Station, NA NG | FCV: L.H2, Central Plants, NA NG | Grid-Connected FC PHEV: G.H2 (Refueling Station, NA NG) and Electricity (U.S. Mix) | Grid-Connected FC PHEV: L.H2 (Central Plants, NA NG) and Electricity (U.S. Mix) | Blended feedstock-based RG100 via Indirect Liquefaction (IDL)
Total Energy | 282333.8404 | 252859.1777 | 282333.8404 | 210792.7098 | 163987.7926 | 205639.9025 | 158313.6652 | 777451.6131 | 468484.9368 | 491831.0349 | 545721.5773 | 593076.7487 | 714695.8783 | 593076.7487 | 697931.0629 | 449644.3184 | 964481.1272 | 530058.2364 | 508737.2898 | 530058.2364 | 444450.8185 | 474580.5072 | 440346.3519 | 670161.6362 | 745087.6299 | 924156.0251 | 1336868.0188 | 638321.5754 | 730783.4763 | 276081.9916 | 468204.7249 | 1000359.8539 | 242700.7111 | 478705.2848 | 787789.1089 | 854634.8361 | 525906.4506 | 501773.311 | 1177826.5158 | 821511.716 | 1401221.9969 | 943868.9032 | 1324508.8132 | 3177605.4166 |  |  | Select Fuels |  |  | Select Fuels |  |  | Select Fuels |  |  | Select Fuels |  |  | Select Fuels |  |  | Select Fuels |  |  | Select Fuels |  |  | Select Fuels
WTP Efficiency | 77.98% | 79.82% | 77.98% | 82.59% | 85.91% | 82.94% | 86.33% | 56.26% | 68.1% | 67.03% | 64.69% | 62.77% | 58.32% | 62.77% | 58.9% | 68.98% | 50.9% | 65.36% | 66.28% | 65.36% | 69.23% | 67.82% | 69.43% | 59.87% | 57.3% | 51.97% | 42.79% | 61.04% | 57.78% | 78.36% | 68.11% | 49.99% | 80.47% | 67.63% | 55.94% | 53.92% | 65.53% | 66.59% | 45.92% | 54.9% | 41.65% | 51.44% | 43.02% | 23.94% |  |  | SI - Gasoline | RNAVGASCRFG |  | SIDI - Gasoline | RNAVGASCRFGSIDI |  | CIDI - Diesel | RNAVDIESELCIDI |  | SI HEV - Gasoline | RNAVHEV |  | SI PHEV - Gasoline and Electricity | RNAVPHEV |  | CIDI HEV - Diesel | RNAVHEVDIESEL |  | CIDI PHEV - Diesel and Electricity | RNAVPHEVDIESEL |  | BEV - Electricity | RNAVPHEVELECTRIC
Fossil Fuels | 268077.3127 | 239984.1917 | 268077.3127 | 205308.5012 | 155406.93 | 204381.6272 | 155244.6339 | 797026.1751 | 454843.8011 | 477364.4101 | 529349.4499 | 492278.6519 | 681786.3375 | 492278.6519 | 568226.1881 | 138661.8531 | 367762.0517 | 465486.3762 | 445164.7888 | 465486.3762 | 383984.5371 | 419411.131 | 383867.1377 | 608467.3681 | 619504.5206 | 832035.8811 | 1175208.6003 | 621378.8285 | 734659.5269 | 212926.9034 | 257820.9501 | 404218.9996 | 229413.143 | 420400.6626 | 721200.4874 | 803097.2534 | 425908.4191 | 437827.2166 | 981686.3607 | 771481.8528 | 1253514.7388 | 843665.305 | 1160169.877 | 177569.055 |  |  | SI - CA gasoline | RNAVGASCARFG |  | SIDI - CA gasoline | RNAVGASCARFGSIDI |  | CIDI - DME | RNAVDMECIDI |  | SI HEV - CA gasoline | RNAVHEVCRFG |  | SI PHEV - CA gasoline and Electricity | RNAVPHEVCRFG |  | CIDI HEV - DME | RNAVHEVDMETHER |  | CIDI PHEV - DME and Electricity | RNAVPHEVDMETHER |  | FC PHEV - Gaseous H2 and Electricity | RNAVPHEVFCVGH2
Coal | 20634.9645 | 17059.2324 | 20634.9645 | 15137.8684 | 24241.2882 | 3551.0028 | 8560.1476 | -55305.7073 | 38438.6215 | 40799.1777 | 46248.1249 | 62812.4354 | 30814.9277 | 62812.4354 | 76911.7186 | 32049.9724 | 48851.4043 | 168219.65 | 165633.0897 | 168219.65 | 170828.3392 | 155861.7058 | 159485.1471 | 174245.4038 | 190536.1202 | 260256.4841 | 456717.1889 | 47862.2415 | -10954.0305 | 18496.4633 | 29151.214 | 47225.6056 | 19392.139 | 164464.7501 | 188122.9757 | 145601.5001 | 166892.8606 | 167540.3932 | 554135.1243 | 141342.4949 | 417298.3482 | 283093.9604 | 464287.5921 | 9126.9276 |  |  | SI - E10 | RNAVGASLLETOH |  | SIDI - E10 | RNAVGASLLETOHSIDI |  | CIDI - FT Diesel | RNAVFTDCIDI |  | SI HEV - RG from Pyrolysis | RNAVHEVRENGAS |  | SI PHEV - RG and Electricity | RNAVPHEVRENGAS |  | CIDI HEV - FT Diesel | RNAVHEVFTDIESEL |  | CIDI PHEV - FTD and Electricity | RNAVPHEVFTDIESEL |  | FC PHEV - Liquid H2 and Electricity | RNAVPHEVFCVLH2
Natural Gas | 168098.8415 | 161697.4413 | 168098.8415 | 136400.4299 | 126194.9962 | 189226.9164 | 117908.2524 | 843644.5058 | 379735.8488 | 404712.3507 | 462366.4063 | 370291.1328 | 598968.0115 | 370291.1328 | 437937.7039 | 58327.7572 | 248945.5724 | 233947.7123 | 229317.1619 | 233947.7123 | 203635.927 | 249231.0274 | 197641.5845 | 405081.9899 | 379608.8724 | 557794.0942 | 692066.4641 | 558641.37 | 735939.2101 | 141685.6271 | 181678.0063 | 278172.763 | 156664.5724 | 211129.0338 | 516389.9296 | 644568.1623 | 214949.9898 | 225779.0824 | 406134.2649 | 619161.1786 | 807765.0341 | 546008.5226 | 669846.5102 | 89183.2029 |  |  | SI - Bi-Fuel CNGV on CNG | RNAVCNGBI |  | SIDI - Dedi. MeOH | RNAVMEOHSIDI |  | CIDI - Biodiesel | RNAVBIODIESELCIDI |  | SI HEV - E10 | RNAVHEVLLETOH |  | SI PHEV - E10 | RNAVPHEVLLETOH |  | CIDI HEV - Biodiesel | RNAVHEVBIODIESEL |  | CIDI PHEV - BD and Electricity | RNAVPHEVBIODIESEL |  | FCV - Gaseous H2 | RNAVFCVGH2
Petroleum | 79343.5066 | 61227.518 | 79343.5066 | 53770.2029 | 4970.6456 | 11603.7081 | 28776.2339 | 8687.3766 | 36669.3308 | 31852.8817 | 20734.9188 | 59175.0837 | 52003.3983 | 59175.0837 | 53376.7656 | 48284.1235 | 69965.075 | 63319.0139 | 50214.5373 | 63319.0139 | 9520.2709 | 14318.3978 | 26740.4062 | 29139.9744 | 49359.528 | 13985.3028 | 26424.9473 | 14875.217 | 9674.3472 | 52744.813 | 46991.7297 | 78820.631 | 53356.4316 | 44806.8787 | 16687.5821 | 12927.591 | 44065.5687 | 44507.741 | 21416.9715 | 10978.1793 | 28451.3566 | 14562.822 | 26035.7747 | 79258.9245 |  |  | SI - EtOH FFV | RNAVETOHFFV |  | SIDI - Dedi. EtOH | RNAVETOHSIDI |  | CIDI - RD from Bio Oil | RNAVRENDIESEL1CIDI |  | SI HEV - CNG | RNAVHEVCNG |  | SI PHEV - CNG and Electricity | RNAVPHEVCNG |  | CIDI HEV - RD from Pyrolysis | RNAVHEVRENDIESEL |  | CIDI PHEV - RD from Pyrolysis and Electricity | RNAVPHEVRENDIESEL |  | FCV - Liquid H2 | RNAVFCVLH2
Water consumption | 55.8065 | 58.4365 | 55.8065 | 22.756 | 8.4608 | 5.1271 | 11.1055 | -3.1756 | 17.2382 | 16.2287 | 13.8984 | 362.5802 | 481.9811 | 362.5802 | 465.0523 | 651.751 | 13.0226 | 92.1455 | 94.048 | 92.1455 | 57.8973 | 55.4859 | 59.8104 | 60.6658 | 316.9801 | 91.816 | 122.5568 | 14.4237 | 30.6143 | 143.4485 | 603.4092 | 12.8206 | 49.8802 | 68.3056 | 62.2817 | 73.9867 | 155.5607 | 87.9151 | 187.1676 | 53.2332 | 96.4129 | 99.2258 | 127.5777 | 36.3714 |  |  | SI - BtOH FFV | RNAVBTOHFFV |  |  |  |  | CIDI - RD from Pyrolysis | RNAVRENDIESEL2CIDI |  | SI HEV - LNG | RNAVHEVLNG |  | SI PHEV - LNG and Electricity | RNAVPHEVLNG |  | CIDI HEV - E-Diesel | RNAVHEVEDIESEL |  | CIDI PHEV - E-Diesel and Electricity | RNAVPHEVEDIESEL |  | FCV - MeOH | RNAVFCVMEOH
CO2 (w/ C in VOC & CO) | 14806.0913 | 12689.6168 | 14806.0913 | 14291.592 | 10343.6349 | 12733.6382 | 11410.7609 | 31724.3286 | 20484.1112 | 20763.8589 | 21409.6094 | -17699.3117 | -28944.5731 | -17699.3117 | -28472.7803 | -64318.7919 | -49853.4319 | 52386.6224 | 50855.6383 | 52386.6224 | 49158.6365 | 50887.4818 | 49930.5584 | 54530.213 | 26065.8844 | 122628.1033 | 152724.8387 | 29110.7326 | 26927.8697 | -193.2446 | -59059.2119 | -49395.565 | 11772.436 | 52070.4919 | 62784.0531 | 61205.943 | 41598.6173 | 50249.2573 | 150655.006 | 111287.3989 | 153562.3683 | 124806.0899 | 152563.9908 | -60004.9541 |  |  | SI - MeOH FFV | RNAVMEOHFFV |  |  |  |  | CIDI - E-Diesel | RNAVEDIESELCIDI |  | SI HEV - LPG | RNAVHEVLPG |  | SI PHEV - LPG and Electricity | RNAVPHEVLPG | [7 empty] | FCV - Gasoline | RNAVFCVGAS
CH4 | 178.9462 | 196.243 | 178.9462 | 175.7287 | 324.2507 | 293.3139 | 217.2167 | 333.0355 | 262.2357 | 270.8874 | 290.8585 | 144.1622 | 168.1156 | 144.1622 | 132.7188 | 26.6016 | 85.1062 | 219.5916 | 232.1035 | 219.5916 | 324.6998 | 302.3212 | 247.2751 | 285.1817 | 191.3998 | 434.0905 | 398.0834 | 308.7856 | 321.0597 | 151.9735 | 49.6682 | 88.4495 | 172.3064 | 217.3258 | 313.5199 | 322.3935 | 200.1519 | 214.8517 | 325.8741 | 477.8788 | 427.302 | 425.6809 | 392.472 | 59.4738 |  |  | SI - CNG Vehicle | RNAVCNG | [7 empty] | SI HEV - MeOH | RNAVHEVMEOH |  | SI PHEV - MeOH and Electricity | RNAVPHEVMEOH | [7 empty] | FCV - CA gasoline | RNAVFCVCARFG
N2O | 2.8383 | 2.8248 | 2.8383 | 0.26061 | 1.6174 | 0.18435 | 0.20623 | 0.11585 | 0.33713 | 0.338 | 0.34001 | 29.1691 | 35.0121 | 29.1691 | 37.963 | 23.3665 | 0.44865 | 2.6954 | 2.6857 | 2.6954 | 1.8123 | 0.77565 | 0.79148 | 0.85371 | 22.1899 | 2.4448 | 1.7156 | 0.45385 | 0.19883 | 4.4402 | 21.626 | 0.48542 | 2.5842 | 0.83166 | 0.97136 | 0.78699 | 3.8533 | 2.5115 | 2.3218 | 2.4945 | 1.4702 | 2.4352 | 1.7627 | 7.0628 |  |  | SI - LNG Vehicle | RNAVLNG | [7 empty] | SI HEV - EtOH | RNAVHEVETOH |  | SI PHEV - EtOH and Electricity | RNAVPHEVETOH | [7 empty] | FCV - Diesel | RNAVFCVDIESEL
GHGs | 20926.6148 | 19325.4897 | 20926.6148 | 19632.516 | 20499.7788 | 21581.9097 | 17981.912 | 41746.0946 | 28440.5199 | 28980.0505 | 30225.4661 | -5644.6308 | -14622.8904 | -5644.6308 | -14431.0151 | -57328.6122 | -47181.3527 | 59688.6481 | 58530.4498 | 59688.6481 | 59379.8898 | 60162.6656 | 57558.5525 | 63311.8969 | 37688.2082 | 136298.6858 | 165121.963 | 38494.5698 | 36612.351 | 5542.6231 | -51838.2632 | -46613.4436 | 17626.443 | 58810.658 | 72447.0606 | 71086.3025 | 48624.3096 | 57360.359 | 161046.512 | 126284.815 | 166771.0387 | 138221.8534 | 164805.2573 | -56349.0938 |  |  | SI - LPG Vehicle | RNAVLPG | [7 empty] | SI HEV - Gaseous H2 | RNAVHEVGH2 |  | SI PHEV - Gaseous H2 and Electricity | RNAVPHEVGH2 | [7 empty] | FCV - EtOH | RNAVFCVETOH
VOC: Total | 29.7867 | 30.4103 | 29.7867 | 8.1021 | 11.1123 | 7.9236 | 11.7024 | 33.0833 | 24.885 | 24.571 | 23.8461 | 50.7389 | 57.5088 | 50.7389 | 57.7583 | 23.5348 | 6.9922 | 26.0476 | 26.4987 | 26.0476 | 12.5392 | 10.2326 | 12.9661 | 22.4132 | 41.7785 | 18.2462 | 18.4079 | 12.7963 | 14.0722 | 11.1374 | 22.9155 | 7.8446 | 11.1221 | 10.3651 | 13.7588 | 14.6812 | 12.5595 | 12.5484 | 16.2703 | 19.0458 | 19.2729 | 18.0927 | 18.2418 | 18.2608 |  |  | SI - Dedi. MeOH Vehicle | RNAVMEOH | [7 empty] | SI HEV - Liquid H2 | RNAVHEVLH2 |  | SI PHEV - Liquid H2 and Electricity | RNAVPHEVLH2 | [7 empty] | FCV - CNG | RNAVFCVCNG
CO: Total | 18.4829 | 18.8078 | 18.4829 | 14.6126 | 35.2487 | 20.6687 | 16.7722 | 33.6182 | 20.7009 | 21.1211 | 22.0912 | 35.9237 | 49.3392 | 35.9237 | 41.822 | 175.453 | 19.5574 | 26.0668 | 26.3018 | 26.0668 | 38.1946 | 27.6479 | 24.8293 | 27.562 | 38.5165 | 59.5071 | 52.9765 | 25.506 | 32.9574 | 16.298 | 23.2575 | 20.8961 | 16.3124 | 23.28 | 31.1554 | 36.5425 | 24.4984 | 24.5088 | 45.8977 | 65.014 | 55.8408 | 58.4495 | 52.4264 | 114.3911 |  |  | SI - Dedi. EtOH Vehicle | RNAVETOHDED | [19 empty] | FCV - LNG | RNAVFCVLNG
NOx: Total | 41.8322 | 50.424 | 41.8322 | 32.9514 | 45.0937 | 31.334 | 30.0316 | 47.6475 | 35.303 | 35.0363 | 34.4204 | 84.3177 | 96.8819 | 84.3177 | 98.704 | 281.4519 | 39.7283 | 58.9756 | 65.1906 | 58.9756 | 61.3349 | 51.3816 | 50.4395 | 52.9129 | 89.3832 | 95.4286 | 100.0381 | 38.7045 | 48.3601 | 34.4102 | 40.2815 | 41.353 | 36.9393 | 52.5807 | 56.7399 | 63.7205 | 53.6353 | 55.4637 | 103.8035 | 92.0398 | 98.5145 | 96.0794 | 100.3307 | 280.5063 |  |  | SI - Gaseous H2 | RNAVGH2ICE | [19 empty] | FCV - LPG | RNAVFCVLPG
PM10: Total | 3.3797 | 4.2271 | 3.3797 | 2.1479 | 0.94965 | 1.0492 | 1.3331 | 14.351 | 10.7702 | 11.6715 | 13.7521 | 13.2676 | 13.7348 | 13.2676 | 16.573 | 2.3095 | 5.5476 | 8.0212 | 8.6342 | 8.0212 | 6.2634 | 6.3354 | 6.5408 | 13.8777 | 15.0589 | 16.8212 | 21.2867 | 1.687 | 14.0808 | 2.3268 | 3.2353 | 5.7313 | 3.0366 | 7.1376 | 6.8044 | 15.7645 | 7.2669 | 7.7801 | 20.1583 | 15.4709 | 21.7433 | 17.0806 | 21.199 | 38.6253 |  |  | SI - Liquid H2 | RNAVLH2ICE | [19 empty] | FCV - Naphtha | RNAVFCVNAPTHA
PM2.5: Total | 2.2601 | 3.0486 | 2.2601 | 1.7665 | 0.64033 | 0.96577 | 1.1237 | 14.915 | 10.2273 | 11.1186 | 13.1761 | 5.1252 | 5.8678 | 5.1252 | 6.0848 | 1.8496 | 4.9044 | 4.0031 | 4.5735 | 4.0031 | 2.8314 | 3.0668 | 3.1811 | 10.4537 | 6.0183 | 12.3074 | 14.546 | 1.0921 | 14.1472 | 1.9265 | 2.8111 | 5.0634 | 2.0299 | 3.6488 | 3.1613 | 12.5996 | 3.7645 | 3.8393 | 8.5609 | 13.8233 | 16.9678 | 12.0162 | 14.0809 | 29.8583 |  |  | SI - RG from Bio Oil | RNAVRENGASSI
SOx: Total | 35.3709 | 41.392 | 35.3709 | 21.2244 | 17.7688 | 13.8369 | 26.9454 | 4.8051 | 28.8474 | 28.5336 | 27.8092 | 73.3654 | 56.9392 | 73.3654 | 86.0736 | 30.7496 | 21.4385 | 101.7961 | 106.1516 | 101.7961 | 89.0634 | 86.2192 | 95.7014 | 92.7321 | 125.9094 | 117.3891 | 170.7497 | 28.9486 | 15.3177 | 23.435 | 29.6245 | 22.3253 | 25.2041 | 91.6676 | 97.2518 | 87.3973 | 93.2657 | 94.5447 | 275.4898 | 53.4158 | 128.3681 | 129.6752 | 178.8891 | 13.3428 |  |  | SI - RG from Pyrolysis | RNAVPYRORENGASSI
BC: Total | 0.31919 | 0.46189 | 0.31919 | 0.26298 | 0.16912 | 0.18947 | 0.22084 | 0.22586 | 0.20226 | 0.19217 | 0.16887 | 0.56683 | 0.84233 | 0.56683 | 0.64996 | 0.74698 | 0.55322 | 0.40644 | 0.50967 | 0.40644 | 0.29789 | 0.31261 | 0.3353 | 0.30718 | 0.58445 | 0.43965 | 0.62044 | 0.248 | 0.23484 | 0.35445 | 0.72152 | 0.5619 | 0.28641 | 0.36593 | 0.35511 | 0.34559 | 0.43206 | 0.38287 | 0.6346 | 0.36076 | 0.6147 | 0.4548 | 0.62154 | 3.5108 |  |  | SI - RG from IDL | RNAVIDLRENGASSI
OC: Total | 0.65407 | 0.98596 | 0.65407 | 0.54341 | 0.18665 | 0.48187 | 0.41065 | 0.18515 | 0.28957 | 0.25396 | 0.17176 | 1.0234 | 1.3028 | 1.0234 | 1.1481 | 0.48973 | 0.44053 | 0.87314 | 1.1132 | 0.87314 | 0.53502 | 0.74857 | 0.69705 | 0.56383 | 1.1333 | 0.82236 | 1.2684 | 0.34799 | 0.23072 | 0.53658 | 0.50875 | 0.45937 | 0.58029 | 0.79346 | 0.65218 | 0.5674 | 0.78852 | 0.82012 | 1.446 | 0.57003 | 1.1965 | 0.87083 | 1.2822 | 5.3045 |  |  | SI - High Octane Fuel (E25) | RNAVHOF25SI
VOC: Urban | 16.0184 | 16.8473 | 16.0184 | 3.0322 | 0.67951 | 0.068103 | 1.7798 | 13.6394 | 11.0175 | 10.4591 | 9.1701 | 14.3107 | 13.8095 | 14.3107 | 13.7532 | 0.51115 | 1.0885 | 11.9139 | 12.5135 | 11.9139 | 0.81827 | 0.376 | 1.6142 | 8.0472 | 10.8975 | 1.6884 | 0.95054 | 1.276 | 1.1521 | 2.6529 | 0.57105 | 0.14147 | 3.6689 | 2.5194 | 1.2497 | 1.1601 | 2.2451 | 2.9796 | 1.1811 | 1.8936 | 0.85725 | 1.6489 | 0.96846 | 0.083406 |  |  | SI - High Octane Fuel (E40) | RNAVHOF40SI
CO: Urban | 3.7728 | 4.7188 | 3.7728 | 2.6218 | 3.3847 | 0.60958 | 1.3513 | 1.3628 | 2.0226 | 1.8187 | 1.3479 | 2.3214 | 2.2115 | 2.3214 | 1.8807 | 0.67278 | 2.0669 | 5.3908 | 6.0751 | 5.3908 | 5.11 | 3.1026 | 3.6392 | 3.8471 | 4.2192 | 10.4955 | 6.9283 | 1.5362 | 1.6423 | 2.2848 | 1.0133 | 0.19531 | 2.5924 | 4.561 | 3.7762 | 3.8529 | 4.3174 | 4.5398 | 9.6216 | 10.8491 | 5.8384 | 10.4276 | 7.1376 | 0.36632
NOx: Urban | 7.9924 | 10.2827 | 7.9924 | 5.294 | 4.3176 | 1.2453 | 3.1676 | 1.7969 | 4.2607 | 3.8273 | 2.827 | 5.0171 | 4.214 | 5.0171 | 4.1435 | 2.035 | 4.3115 | 12.3532 | 14.01 | 12.3532 | 9.695 | 7.4726 | 8.8631 | 9.008 | 9.8885 | 19.8061 | 16.1743 | 2.9528 | 2.6133 | 4.7229 | 2.514 | 0.46401 | 5.2414 | 10.4089 | 8.7163 | 8.4709 | 9.996 | 10.3709 | 23.7563 | 18.2077 | 13.1064 | 20.113 | 16.7635 | 0.8355
PM10: Urban | 0.70093 | 0.93083 | 0.70093 | 0.52998 | 0.10127 | 0.062856 | 0.21849 | 1.2783 | 1.2369 | 1.2912 | 1.4165 | 0.34076 | 0.18994 | 0.34076 | 0.2218 | 0.1237 | 0.36304 | 1.5596 | 1.7259 | 1.5596 | 1.1258 | 1.098 | 1.2106 | 1.9446 | 1.2413 | 7.4697 | 3.1217 | 0.20618 | 1.3332 | 0.4677 | 0.37397 | 0.022683 | 0.51237 | 1.4373 | 1.2032 | 2.018 | 1.3923 | 1.4245 | 3.8049 | 8.9526 | 2.8453 | 7.1849 | 3.1748 | 0.037703
PM2.5: Urban | 0.54566 | 0.73376 | 0.54566 | 0.40582 | 0.067266 | 0.058579 | 0.17059 | 1.3524 | 1.1448 | 1.2069 | 1.3502 | 0.27914 | 0.14048 | 0.27914 | 0.19133 | 0.09291 | 0.25929 | 1.0583 | 1.1944 | 1.0583 | 0.71227 | 0.70598 | 0.78701 | 1.5167 | 0.83018 | 6.9283 | 2.3095 | 0.13835 | 1.3465 | 0.36075 | 0.34584 | 0.017762 | 0.39432 | 0.95798 | 0.76461 | 1.638 | 0.9254 | 0.94967 | 2.3989 | 8.761 | 2.2733 | 6.5763 | 2.3164 | 0.028112
SOx: Urban | 15.2334 | 18.4265 | 15.2334 | 8.4092 | 2.4423 | 0.35336 | 5.8505 | -4.9248 | 7.7145 | 6.8157 | 4.741 | 6.9291 | 3.6429 | 6.9291 | 4.1635 | 2.2975 | 8.3854 | 37.922 | 40.2318 | 37.922 | 28.6693 | 27.1583 | 31.1347 | 30.3248 | 30.4087 | 37.4898 | 56.2385 | 4.8446 | -0.73237 | 7.2939 | 2.1116 | 0.33022 | 8.1268 | 33.0221 | 30.4451 | 26.4132 | 32.2158 | 32.818 | 97.2498 | 13.3088 | 39.6439 | 42.1338 | 59.4255 | 0.66042
BC: Urban | 0.056379 | 0.081651 | 0.056379 | 0.038831 | 0.0060619 | 0.0036099 | 0.017465 | -0.0036028 | 0.018943 | 0.014636 | 0.0046942 | 0.03123 | 0.013651 | 0.03123 | 0.023 | 0.0082488 | 0.021953 | 0.080926 | 0.099207 | 0.080926 | 0.044529 | 0.042755 | 0.052777 | 0.048555 | 0.060835 | 0.087702 | 0.095546 | 0.01128 | 0.0024613 | 0.033179 | 0.010746 | 0.0018193 | 0.038253 | 0.068276 | 0.048358 | 0.041983 | 0.064191 | 0.067859 | 0.14511 | 0.06447 | 0.075489 | 0.092163 | 0.099398 | 0.0030615
OC: Urban | 0.14289 | 0.20755 | 0.14289 | 0.098565 | 0.012616 | 0.034611 | 0.046398 | -0.012365 | 0.050571 | 0.039929 | 0.015362 | 0.078651 | 0.041547 | 0.078651 | 0.057838 | 0.029272 | 0.06176 | 0.20517 | 0.25194 | 0.20517 | 0.11094 | 0.12685 | 0.13537 | 0.12522 | 0.15388 | 0.2235 | 0.24433 | 0.031064 | 0.0032858 | 0.085261 | 0.035125 | 0.0050906 | 0.097106 | 0.17322 | 0.12442 | 0.10434 | 0.1636 | 0.17216 | 0.36803 | 0.16502 | 0.19427 | 0.23473 | 0.25394 | 0.0081546
2. Well-to-Wheels Energy Consumption, Water Consumption, and Emissions: per mile and per mmBtu
Gasoline Vehicle: Gasoline
| Btu/mile or Gallon/mile or g/mile |  |  |  | Btu/mmBtu or Gallon/mmBtu or g/mmBtu
Item | Feedstock | Fuel | Vehicle Operation | Total | Feedstock | Fuel | Vehicle Operation | Total
Total Energy | 290.5514 | 924.0202 | 4301.8988 | 5516.4704 | 67540.2736 | 214793.5667 | 1000000 | 1282333.8404
Fossil Fuels | 277.3808 | 875.8607 | 4015.0759 | 5168.3174 | 64478.6906 | 203598.622 | 933326.4524 | 1201403.765
Coal | 36.0192 | 52.7503 | 0 | 88.7695 | 8372.8709 | 12262.0936 | 0 | 20634.9645
Natural Gas | 186.1451 | 536.9991 | 0 | 723.1442 | 43270.4421 | 124828.3994 | 0 | 168098.8415
Petroleum | 55.2165 | 286.1112 | 4015.0759 | 4356.4037 | 12835.3776 | 66508.1291 | 933326.4524 | 1012669.959
Water Consumption | 0.063124 | 0.17695 | 0 | 0.24007 | 14.6735 | 41.133 | 0 | 55.8065
CO2 (w/ C in VOC & CO) | 0.3392 | 63.3551 | 329.9814 | 393.6757 | 78.8495 | 14727.2418 | 76705.9988 | 91512.0901
CH4 | 0.51923 | 0.25058 | 0.008641 | 0.77845 | 120.6976 | 58.2486 | 2.0086 | 180.9549
N2O | 0.00037514 | 0.011835 | 0.0076166 | 0.019826 | 0.087204 | 2.751 | 1.7705 | 4.6088
GHGs | 16.0155 | 74.0087 | 332.2591 | 422.2833 | 3722.8878 | 17203.727 | 77235.4465 | 98162.0613
VOC: Total | 0.013922 | 0.11422 | 0.23889 | 0.36703 | 3.2363 | 26.5504 | 55.5314 | 85.3181
CO: Total | 0.030954 | 0.048558 | 2.7035 | 2.783 | 7.1954 | 11.2875 | 628.44 | 646.9229
NOx: Total | 0.076509 | 0.10345 | 0.12004 | 0.3 | 17.785 | 24.0472 | 27.9037 | 69.7359
PM10: Total | 0.0043277 | 0.010211 | 0.023406 | 0.037945 | 1.006 | 2.3737 | 5.4409 | 8.8206
PM2.5: Total | 0.003668 | 0.0060547 | 0.0093824 | 0.019105 | 0.85265 | 1.4074 | 2.181 | 4.4411
SOx: Total | 0.033726 | 0.11844 | 0.0049852 | 0.15715 | 7.8397 | 27.5312 | 1.1588 | 36.5297
BC Total | 0.00067004 | 0.00070307 | 0.0017385 | 0.0031116 | 0.15575 | 0.16343 | 0.40413 | 0.72332
OC Total | 0.0013232 | 0.0014906 | 0.0032861 | 0.0060999 | 0.30758 | 0.34649 | 0.76388 | 1.418
VOC: Urban | 0.0023682 | 0.066541 | 0.16483 | 0.23374 | 0.55049 | 15.4679 | 38.3167 | 54.3351
CO: Urban | 0.0012371 | 0.014993 | 1.8654 | 1.8816 | 0.28758 | 3.4852 | 433.6236 | 437.3964
NOx: Urban | 0.0038051 | 0.030577 | 0.082827 | 0.11721 | 0.88451 | 7.1079 | 19.2535 | 27.2459
PM10: Urban | 0.00029923 | 0.0027161 | 0.01615 | 0.019166 | 0.069557 | 0.63137 | 3.7542 | 4.4551
PM2.5: Urban | 0.00023429 | 0.0021131 | 0.0064739 | 0.0088213 | 0.054462 | 0.4912 | 1.5049 | 2.0506
SOx: Urban | 0.0047686 | 0.060764 | 0.0034398 | 0.068972 | 1.1085 | 14.1249 | 0.79959 | 16.033
BC: Urban | 3.0133e-05 | 0.0002124 | 0.0011996 | 0.0014421 | 0.0070045 | 0.049374 | 0.27885 | 0.33523
OC: Urban | 7.1067e-05 | 0.00054363 | 0.0022674 | 0.0028821 | 0.01652 | 0.12637 | 0.52708 | 0.66997
Gasoline Vehicle: CA Gasoline
| Btu/mile or Gallon/mile or g/mile |  |  |  | Btu/mmBtu or Gallon/mmBtu or g/mmBtu
Item | Feedstock | Fuel | Vehicle Operation | Total | Feedstock | Fuel | Vehicle Operation | Total
Total Energy | 147.9702 | 939.8044 | 4301.8988 | 5389.6734 | 34396.4931 | 218462.6846 | 1000000 | 1252859.1777
Fossil Fuels | 142.5162 | 889.8715 | 4015.0759 | 5047.4636 | 33128.6778 | 206855.5139 | 933326.4524 | 1173310.6441
Coal | 15.3931 | 57.994 | 0 | 73.3871 | 3578.2041 | 13481.0283 | 0 | 17059.2324
Natural Gas | 79.4833 | 616.1228 | 0 | 695.606 | 18476.3221 | 143221.1192 | 0 | 161697.4413
Petroleum | 47.6399 | 215.7547 | 4015.0759 | 4278.4705 | 11074.1516 | 50153.3664 | 933326.4524 | 994553.9704
Water Consumption | 0.062717 | 0.18867 | 0 | 0.25139 | 14.5788 | 43.8577 | 0 | 58.4365
CO2 (w/ C in VOC & CO) | -11.0024 | 65.5919 | 329.9814 | 384.5709 | -2557.579 | 15247.1958 | 76705.9988 | 89395.6157
CH4 | 0.49693 | 0.34729 | 0.008641 | 0.85286 | 115.5145 | 80.7284 | 2.0086 | 198.2516
N2O | 0.00018094 | 0.011971 | 0.0076166 | 0.019769 | 0.04206 | 2.7828 | 1.7705 | 4.5954
GHGs | 3.9535 | 79.1828 | 332.2591 | 415.3954 | 919.0033 | 18406.4863 | 77235.4465 | 96560.9361
VOC: Total | 0.01358 | 0.11724 | 0.23889 | 0.36971 | 3.1567 | 27.2536 | 55.5314 | 85.9417
CO: Total | 0.027262 | 0.053647 | 2.7035 | 2.7844 | 6.3372 | 12.4706 | 628.44 | 647.2478
NOx: Total | 0.098683 | 0.11824 | 0.12004 | 0.33696 | 22.9395 | 27.4846 | 27.9037 | 78.3277
PM10: Total | 0.0067785 | 0.011406 | 0.023406 | 0.041591 | 1.5757 | 2.6514 | 5.4409 | 9.668
PM2.5: Total | 0.0060713 | 0.0070435 | 0.0093824 | 0.022497 | 1.4113 | 1.6373 | 2.181 | 5.2296
SOx: Total | 0.051444 | 0.12662 | 0.0049852 | 0.18305 | 11.9585 | 29.4334 | 1.1588 | 42.5508
BC Total | 0.0010687 | 0.00091834 | 0.0017385 | 0.0037255 | 0.24841 | 0.21347 | 0.40413 | 0.86602
OC Total | 0.0022927 | 0.0019488 | 0.0032861 | 0.0075277 | 0.53295 | 0.45302 | 0.76388 | 1.7498
VOC: Urban | 0.0027427 | 0.069733 | 0.19594 | 0.26841 | 0.63755 | 16.2097 | 45.5469 | 62.3941
CO: Urban | 0.001124 | 0.019176 | 2.2174 | 2.2377 | 0.26128 | 4.4575 | 515.4465 | 520.1653
NOx: Urban | 0.0058739 | 0.038361 | 0.098456 | 0.14269 | 1.3654 | 8.9173 | 22.8866 | 33.1693
PM10: Urban | 0.00048699 | 0.0035173 | 0.019198 | 0.023202 | 0.1132 | 0.81762 | 4.4626 | 5.3935
PM2.5: Urban | 0.00042937 | 0.0027272 | 0.0076955 | 0.010852 | 0.09981 | 0.63395 | 1.7889 | 2.5226
SOx: Urban | 0.0049564 | 0.074313 | 0.0040888 | 0.083358 | 1.1521 | 17.2744 | 0.95047 | 19.377
BC: Urban | 6.3902e-05 | 0.00028735 | 0.0014259 | 0.0017772 | 0.014854 | 0.066796 | 0.33147 | 0.41312
OC: Urban | 0.00015717 | 0.00073567 | 0.0026953 | 0.0035881 | 0.036535 | 0.17101 | 0.62654 | 0.83408
Gasoline Vehicle: Low-Level EtOH Blend with Gasoline (E10, Corn)
| Btu/mile or Gallon/mile or g/mile |  |  |  | Btu/mmBtu or Gallon/mmBtu or g/mmBtu
Item | Feedstock | Fuel | Vehicle Operation | Total | Feedstock | Fuel | Vehicle Operation | Total
Total Energy | 290.5514 | 924.0202 | 4301.8988 | 5516.4704 | 67540.2736 | 214793.5667 | 1000000 | 1282333.8404
Fossil Fuels | 277.3808 | 875.8607 | 4015.0759 | 5168.3174 | 64478.6906 | 203598.622 | 933326.4524 | 1201403.765
Coal | 36.0192 | 52.7503 | 0 | 88.7695 | 8372.8709 | 12262.0936 | 0 | 20634.9645
Natural Gas | 186.1451 | 536.9991 | 0 | 723.1442 | 43270.4421 | 124828.3994 | 0 | 168098.8415
Petroleum | 55.2165 | 286.1112 | 4015.0759 | 4356.4037 | 12835.3776 | 66508.1291 | 933326.4524 | 1012669.959
Water Consumption | 0.063124 | 0.17695 | 0 | 0.24007 | 14.6735 | 41.133 | 0 | 55.8065
CO2 (w/ C in VOC & CO) | 0.3392 | 63.3551 | 329.9814 | 393.6757 | 78.8495 | 14727.2418 | 76705.9988 | 91512.0901
CH4 | 0.51923 | 0.25058 | 0.008641 | 0.77845 | 120.6976 | 58.2486 | 2.0086 | 180.9549
N2O | 0.00037514 | 0.011835 | 0.0076166 | 0.019826 | 0.087204 | 2.751 | 1.7705 | 4.6088
GHGs | 16.0155 | 74.0087 | 332.2591 | 422.2833 | 3722.8878 | 17203.727 | 77235.4465 | 98162.0613
VOC: Total | 0.013922 | 0.11422 | 0.23889 | 0.36703 | 3.2363 | 26.5504 | 55.5314 | 85.3181
CO: Total | 0.030954 | 0.048558 | 2.7035 | 2.783 | 7.1954 | 11.2875 | 628.44 | 646.9229
NOx: Total | 0.076509 | 0.10345 | 0.12004 | 0.3 | 17.785 | 24.0472 | 27.9037 | 69.7359
PM10: Total | 0.0043277 | 0.010211 | 0.023406 | 0.037945 | 1.006 | 2.3737 | 5.4409 | 8.8206
PM2.5: Total | 0.003668 | 0.0060547 | 0.0093824 | 0.019105 | 0.85265 | 1.4074 | 2.181 | 4.4411
SOx: Total | 0.033726 | 0.11844 | 0.0049852 | 0.15715 | 7.8397 | 27.5312 | 1.1588 | 36.5297
BC Total | 0.00067004 | 0.00070307 | 0.0017385 | 0.0031116 | 0.15575 | 0.16343 | 0.40413 | 0.72332
OC Total | 0.0013232 | 0.0014906 | 0.0032861 | 0.0060999 | 0.30758 | 0.34649 | 0.76388 | 1.418
VOC: Urban | 0.0023682 | 0.066541 | 0.16483 | 0.23374 | 0.55049 | 15.4679 | 38.3167 | 54.3351
CO: Urban | 0.0012371 | 0.014993 | 1.8654 | 1.8816 | 0.28758 | 3.4852 | 433.6236 | 437.3964
NOx: Urban | 0.0038051 | 0.030577 | 0.082827 | 0.11721 | 0.88451 | 7.1079 | 19.2535 | 27.2459
PM10: Urban | 0.00029923 | 0.0027161 | 0.01615 | 0.019166 | 0.069557 | 0.63137 | 3.7542 | 4.4551
PM2.5: Urban | 0.00023429 | 0.0021131 | 0.0064739 | 0.0088213 | 0.054462 | 0.4912 | 1.5049 | 2.0506
SOx: Urban | 0.0047686 | 0.060764 | 0.0034398 | 0.068972 | 1.1085 | 14.1249 | 0.79959 | 16.033
BC: Urban | 3.0133e-05 | 0.0002124 | 0.0011996 | 0.0014421 | 0.0070045 | 0.049374 | 0.27885 | 0.33523
OC: Urban | 7.1067e-05 | 0.00054363 | 0.0022674 | 0.0028821 | 0.01652 | 0.12637 | 0.52708 | 0.66997
Bi-Fuel CNGV on CNG, NA NG
| Btu/mile or Gallon/mile or g/mile |  |  |  | Btu/mmBtu or Gallon/mmBtu or g/mmBtu
Item | Feedstock | Fuel | Vehicle Operation | Total | Feedstock | Fuel | Vehicle Operation | Total
Total Energy | 550.5868 | 224.6427 | 4727.3613 | 5502.5908 | 116468.1048 | 47519.6878 | 1000000 | 1163987.7926
Fossil Fuels | 547.4311 | 187.2336 | 4727.3613 | 5462.026 | 115800.5628 | 39606.3671 | 1000000 | 1155406.93
Coal | 8.9091 | 105.6883 | 0 | 114.5973 | 1884.5762 | 22356.7119 | 0 | 24241.2882
Natural Gas | 519.1088 | 77.4606 | 4727.3613 | 5323.9306 | 109809.4138 | 16385.5825 | 1000000 | 1126194.9962
Petroleum | 19.4133 | 4.0848 | 0 | 23.498 | 4106.5728 | 864.0728 | 0 | 4970.6456
Water Consumption | 0.020691 | 0.019306 | 0 | 0.039997 | 4.3768 | 4.084 | 0 | 8.4608
CO2 (w/ C in VOC & CO) | 33.358 | 15.5401 | 280.6276 | 329.5257 | 7056.3763 | 3287.2586 | 59362.4159 | 69706.0508
CH4 | 1.4992 | 0.033614 | 0.08641 | 1.6193 | 317.1402 | 7.1105 | 18.2787 | 342.5294
N2O | 0.0074067 | 0.0002395 | 0.0076166 | 0.015263 | 1.5668 | 0.050662 | 1.6112 | 3.2286
GHGs | 80.2979 | 16.6119 | 285.2383 | 382.1481 | 16985.7799 | 3513.9989 | 60337.7377 | 80837.5165
VOC: Total | 0.050854 | 0.0016783 | 0.17329 | 0.22582 | 10.7573 | 0.35501 | 36.6569 | 47.7693
CO: Total | 0.1619 | 0.0047343 | 2.4331 | 2.5998 | 34.2472 | 1.0015 | 514.6924 | 549.941
NOx: Total | 0.20247 | 0.010707 | 0.12004 | 0.33321 | 42.8287 | 2.265 | 25.3923 | 70.486
PM10: Total | 0.00241 | 0.0020793 | 0.023406 | 0.027896 | 0.5098 | 0.43985 | 4.9512 | 5.9009
PM2.5: Total | 0.002144 | 0.00088305 | 0.0093824 | 0.01241 | 0.45353 | 0.1868 | 1.9847 | 2.625
SOx: Total | 0.055583 | 0.028417 | 0.0012696 | 0.085269 | 11.7576 | 6.0111 | 0.26857 | 18.0373
BC Total | 0.00073405 | 6.5459e-05 | 0.0017385 | 0.002538 | 0.15528 | 0.013847 | 0.36776 | 0.53688
OC Total | 0.0007332 | 0.00014915 | 0.0032861 | 0.0041685 | 0.1551 | 0.031551 | 0.69513 | 0.88178
VOC: Urban | 0.0028368 | 0.00012183 | 0.11957 | 0.12253 | 0.60008 | 0.025771 | 25.2933 | 25.9191
CO: Urban | 0.013669 | 0.00099247 | 1.6789 | 1.6935 | 2.8915 | 0.20994 | 355.1377 | 358.2392
NOx: Urban | 0.016377 | 0.0024505 | 0.082827 | 0.10165 | 3.4642 | 0.51836 | 17.5207 | 21.5033
PM10: Urban | 8.2737e-05 | 0.00039247 | 0.01615 | 0.016625 | 0.017502 | 0.083021 | 3.4163 | 3.5169
PM2.5: Urban | 6.7468e-05 | 0.00024744 | 0.0064739 | 0.0067888 | 0.014272 | 0.052343 | 1.3694 | 1.4361
SOx: Urban | 0.0014821 | 0.010031 | 0.00087603 | 0.012389 | 0.31352 | 2.122 | 0.18531 | 2.6208
BC: Urban | 1.3162e-05 | 1.4969e-05 | 0.0011996 | 0.0012277 | 0.0027841 | 0.0031664 | 0.25375 | 0.25971
OC: Urban | 2.0568e-05 | 3.7962e-05 | 0.0022674 | 0.002326 | 0.0043509 | 0.0080304 | 0.47964 | 0.49202
Dedicated CNGV, NA NG
| Btu/mile or Gallon/mile or g/mile |  |  |  | Btu/mmBtu or Gallon/mmBtu or g/mmBtu
Item | Feedstock | Fuel | Vehicle Operation | Total | Feedstock | Fuel | Vehicle Operation | Total
Total Energy | 527.4042 | 215.1841 | 4528.3145 | 5270.9028 | 116468.1048 | 47519.6878 | 1000000 | 1163987.7926
Fossil Fuels | 524.3814 | 179.3501 | 4528.3145 | 5232.046 | 115800.5628 | 39606.3671 | 1000000 | 1155406.93
Coal | 8.534 | 101.2382 | 0 | 109.7722 | 1884.5762 | 22356.7119 | 0 | 24241.2882
Natural Gas | 497.2516 | 74.1991 | 4528.3145 | 5099.7651 | 109809.4138 | 16385.5825 | 1000000 | 1126194.9962
Petroleum | 18.5959 | 3.9128 | 0 | 22.5086 | 4106.5728 | 864.0728 | 0 | 4970.6456
Water Consumption | 0.01982 | 0.018493 | 0 | 0.038313 | 4.3768 | 4.084 | 0 | 8.4608
CO2 (w/ C in VOC & CO) | 31.9535 | 14.8857 | 268.8017 | 315.6409 | 7056.3763 | 3287.2586 | 59360.2064 | 69703.8412
CH4 | 1.4361 | 0.032199 | 0.08641 | 1.5547 | 317.1402 | 7.1105 | 19.0821 | 343.3329
N2O | 0.0070949 | 0.00022941 | 0.0076166 | 0.014941 | 1.5668 | 0.050662 | 1.682 | 3.2994
GHGs | 76.917 | 15.9125 | 273.4124 | 366.2418 | 16985.7799 | 3513.9989 | 60378.3995 | 80878.1783
VOC: Total | 0.048712 | 0.0016076 | 0.17329 | 0.22361 | 10.7573 | 0.35501 | 38.2682 | 49.3806
CO: Total | 0.15508 | 0.004535 | 2.7035 | 2.8631 | 34.2472 | 1.0015 | 597.018 | 632.2667
NOx: Total | 0.19394 | 0.010256 | 0.12004 | 0.32424 | 42.8287 | 2.265 | 26.5085 | 71.6022
PM10: Total | 0.0023085 | 0.0019918 | 0.023406 | 0.027707 | 0.5098 | 0.43985 | 5.1689 | 6.1185
PM2.5: Total | 0.0020537 | 0.00084587 | 0.0093824 | 0.012282 | 0.45353 | 0.1868 | 2.0719 | 2.7123
SOx: Total | 0.053242 | 0.02722 | 0.0012161 | 0.081679 | 11.7576 | 6.0111 | 0.26857 | 18.0373
BC Total | 0.00070314 | 6.2703e-05 | 0.0017385 | 0.0025044 | 0.15528 | 0.013847 | 0.38393 | 0.55305
OC Total | 0.00070233 | 0.00014287 | 0.0032861 | 0.0041313 | 0.1551 | 0.031551 | 0.72569 | 0.91234
VOC: Urban | 0.0029604 | 0.0001167 | 0.11957 | 0.12265 | 0.65374 | 0.025771 | 26.4051 | 27.0846
CO: Urban | 0.014376 | 0.00095068 | 1.8654 | 1.8807 | 3.1747 | 0.20994 | 411.9424 | 415.3271
NOx: Urban | 0.017204 | 0.0023473 | 0.082827 | 0.10238 | 3.7992 | 0.51836 | 18.2909 | 22.6084
PM10: Urban | 8.262e-05 | 0.00037595 | 0.01615 | 0.016609 | 0.018245 | 0.083021 | 3.5665 | 3.6678
PM2.5: Urban | 6.7579e-05 | 0.00023702 | 0.0064739 | 0.0067785 | 0.014924 | 0.052343 | 1.4296 | 1.4969
SOx: Urban | 0.0014505 | 0.0096089 | 0.00083914 | 0.011899 | 0.32031 | 2.122 | 0.18531 | 2.6276
BC: Urban | 1.3112e-05 | 1.4338e-05 | 0.0011996 | 0.001227 | 0.0028955 | 0.0031664 | 0.26491 | 0.27097
OC: Urban | 2.0767e-05 | 3.6364e-05 | 0.0022674 | 0.0023246 | 0.0045861 | 0.0080304 | 0.50072 | 0.51334
LNGV: Dedicated, NA NG
| Btu/mile or Gallon/mile or g/mile |  |  |  | Btu/mmBtu or Gallon/mmBtu or g/mmBtu
Item | Feedstock | Fuel | Vehicle Operation | Total | Feedstock | Fuel | Vehicle Operation | Total
Total Energy | 363.8975 | 567.3046 | 4528.3145 | 5459.5166 | 80360.4768 | 125279.4258 | 1000000 | 1205639.9025
Fossil Fuels | 361.8717 | 563.6326 | 4528.3145 | 5453.8188 | 79913.1136 | 124468.5136 | 1000000 | 1204381.6272
Coal | 5.7172 | 10.3628 | 0 | 16.0801 | 1262.5552 | 2288.4475 | 0 | 3551.0028
Natural Gas | 338.0455 | 518.8335 | 4528.3145 | 5385.1935 | 74651.5098 | 114575.4065 | 1000000 | 1189226.9164
Petroleum | 18.1089 | 34.4363 | 0 | 52.5452 | 3999.0486 | 7604.6595 | 0 | 11603.7081
Water Consumption | 0.018929 | 0.0042881 | 0 | 0.023217 | 4.1802 | 0.94695 | 0 | 5.1271
CO2 (w/ C in VOC & CO) | 23.5763 | 34.0856 | 269.9189 | 327.5808 | 5206.419 | 7527.2191 | 59606.9192 | 72340.5573
CH4 | 0.91499 | 0.41323 | 0.08641 | 1.4146 | 202.0602 | 91.2537 | 19.0821 | 312.3961
N2O | 0.00062919 | 0.00020562 | 0.0076166 | 0.0084514 | 0.13895 | 0.045408 | 1.682 | 1.8663
GHGs | 51.1928 | 46.5369 | 274.5296 | 372.2592 | 11305.0469 | 10276.8628 | 60625.1123 | 82207.022
VOC: Total | 0.03083 | 0.0050503 | 0.17329 | 0.20917 | 6.8083 | 1.1153 | 38.2682 | 46.1918
CO: Total | 0.062617 | 0.030977 | 2.7035 | 2.7971 | 13.828 | 6.8407 | 597.018 | 617.6867
NOx: Total | 0.084494 | 0.057396 | 0.12004 | 0.26193 | 18.6591 | 12.6749 | 26.5085 | 57.8425
PM10: Total | 0.0020573 | 0.0026937 | 0.023406 | 0.028157 | 0.45432 | 0.59486 | 5.1689 | 6.218
PM2.5: Total | 0.0018377 | 0.0025356 | 0.0093824 | 0.013756 | 0.40582 | 0.55995 | 2.0719 | 3.0377
SOx: Total | 0.051397 | 0.011261 | 0 | 0.062658 | 11.3501 | 2.4869 | 0 | 13.8369
BC Total | 0.00065665 | 0.00020132 | 0.0017385 | 0.0025965 | 0.14501 | 0.044458 | 0.38393 | 0.57339
OC Total | 0.00061923 | 0.0015628 | 0.0032861 | 0.0054682 | 0.13675 | 0.34512 | 0.72569 | 1.2076
VOC: Urban | 0 | 0.00030839 | 0.11957 | 0.11988 | 0 | 0.068103 | 26.4051 | 26.4732
CO: Urban | 0 | 0.0027604 | 1.8654 | 1.8682 | 0 | 0.60958 | 411.9424 | 412.552
NOx: Urban | 0 | 0.0056389 | 0.082827 | 0.088466 | 0 | 1.2453 | 18.2909 | 19.5361
PM10: Urban | 0 | 0.00028463 | 0.01615 | 0.016435 | 0 | 0.062856 | 3.5665 | 3.6294
PM2.5: Urban | 0 | 0.00026527 | 0.0064739 | 0.0067391 | 0 | 0.058579 | 1.4296 | 1.4882
SOx: Urban | 0 | 0.0016001 | 0 | 0.0016001 | 0 | 0.35336 | 0 | 0.35336
BC: Urban | 0 | 1.6347e-05 | 0.0011996 | 0.0012159 | 0 | 0.0036099 | 0.26491 | 0.26852
OC: Urban | 0 | 0.00015673 | 0.0022674 | 0.0024242 | 0 | 0.034611 | 0.50072 | 0.53534
LPGV: Dedicated, Crude and NG Mix
| Btu/mile or Gallon/mile or g/mile |  |  |  | Btu/mmBtu or Gallon/mmBtu or g/mmBtu
Item | Feedstock | Fuel | Vehicle Operation | Total | Feedstock | Fuel | Vehicle Operation | Total
Total Energy | 334.4181 | 346.6312 | 4301.8988 | 4982.9481 | 77737.3281 | 80576.3371 | 1000000 | 1158313.6652
Fossil Fuels | 328.77 | 339.0767 | 4301.8988 | 4969.7455 | 76424.3905 | 78820.2434 | 1000000 | 1155244.6339
Coal | 15.563 | 21.2619 | 0 | 36.8249 | 3617.6973 | 4942.4503 | 0 | 8560.1476
Natural Gas | 283.2072 | 224.0222 | 3011.3291 | 3518.5585 | 65833.0633 | 52075.1891 | 700000 | 817908.2524
Petroleum | 29.9998 | 93.7926 | 1290.5696 | 1414.3621 | 6973.6299 | 21802.604 | 300000 | 328776.2339
Water Consumption | 0.033131 | 0.014644 | 0 | 0.047775 | 7.7014 | 3.4042 | 0 | 11.1055
CO2 (w/ C in VOC & CO) | 22.6513 | 26.4367 | 292.7697 | 341.8576 | 5265.4135 | 6145.3475 | 68055.9241 | 79466.6851
CH4 | 0.7716 | 0.16284 | 0.008641 | 0.94309 | 179.3635 | 37.8531 | 2.0086 | 219.2253
N2O | 0.00053652 | 0.00035065 | 0.0076166 | 0.0085038 | 0.12472 | 0.081512 | 1.7705 | 1.9768
GHGs | 45.9416 | 31.4148 | 295.0473 | 372.4037 | 10679.37 | 7302.5421 | 68585.3717 | 86567.2838
VOC: Total | 0.024828 | 0.025515 | 0.20457 | 0.25492 | 5.7714 | 5.9311 | 47.5543 | 59.2567
CO: Total | 0.051304 | 0.020848 | 2.7035 | 2.7756 | 11.9258 | 4.8463 | 628.44 | 645.2122
NOx: Total | 0.080614 | 0.048579 | 0.12004 | 0.24923 | 18.7392 | 11.2924 | 27.9037 | 57.9353
PM10: Total | 0.0027706 | 0.0029641 | 0.023406 | 0.029141 | 0.64405 | 0.68902 | 5.4409 | 6.774
PM2.5: Total | 0.0024101 | 0.0024241 | 0.0093824 | 0.014217 | 0.56024 | 0.5635 | 2.181 | 3.3047
SOx: Total | 0.044837 | 0.07108 | 0 | 0.11592 | 10.4225 | 16.5229 | 0 | 26.9454
BC Total | 0.00065122 | 0.0002988 | 0.0017385 | 0.0026886 | 0.15138 | 0.069457 | 0.40413 | 0.62497
OC Total | 0.00084068 | 0.00092588 | 0.0032861 | 0.0050527 | 0.19542 | 0.21523 | 0.76388 | 1.1745
VOC: Urban | 0.0011308 | 0.0065259 | 0.14116 | 0.14881 | 0.26286 | 1.517 | 32.8125 | 34.5923
CO: Urban | 0.0014405 | 0.0043729 | 1.8654 | 1.8712 | 0.33485 | 1.0165 | 433.6236 | 434.9749
NOx: Urban | 0.0026035 | 0.011023 | 0.082827 | 0.096453 | 0.6052 | 2.5624 | 19.2535 | 22.4211
PM10: Urban | 0.00013087 | 0.00080904 | 0.01615 | 0.01709 | 0.030421 | 0.18806 | 3.7542 | 3.9727
PM2.5: Urban | 0.00010228 | 0.00063156 | 0.0064739 | 0.0072077 | 0.023776 | 0.14681 | 1.5049 | 1.6755
SOx: Urban | 0.0023287 | 0.022839 | 0 | 0.025168 | 0.54132 | 5.3092 | 0 | 5.8505
BC: Urban | 1.5282e-05 | 5.985e-05 | 0.0011996 | 0.0012747 | 0.0035523 | 0.013913 | 0.27885 | 0.29632
OC: Urban | 3.0069e-05 | 0.00016953 | 0.0022674 | 0.002467 | 0.0069897 | 0.039408 | 0.52708 | 0.57348
MeOH FFV: M85, NA NG
| Btu/mile or Gallon/mile or g/mile |  |  |  | Btu/mmBtu or Gallon/mmBtu or g/mmBtu
Item | Feedstock | Fuel | Vehicle Operation | Total | Feedstock | Fuel | Vehicle Operation | Total
Total Energy | 341.9167 | 1673.4581 | 4301.8988 | 6317.2735 | 79480.4118 | 389004.525 | 1000000 | 1468484.9368
Fossil Fuels | 336.7456 | 1619.9463 | 4301.8988 | 6258.5908 | 78278.3751 | 376565.426 | 1000000 | 1454843.8011
Coal | 14.2689 | 151.0902 | 0 | 165.3591 | 3316.8859 | 35121.7356 | 0 | 38438.6215
Natural Gas | 294.3259 | 1339.2592 | 3168.1874 | 4801.7726 | 68417.6819 | 311318.1669 | 736462.5583 | 1116198.4071
Petroleum | 28.1508 | 129.597 | 1133.7114 | 1291.4591 | 6543.8073 | 30125.5235 | 263537.4417 | 300206.7725
Water Consumption | 0.030971 | 0.043186 | 0 | 0.074157 | 7.1995 | 10.0387 | 0 | 17.2382
CO2 (w/ C in VOC & CO) | 22.9025 | 65.218 | 315.8217 | 403.9423 | 5323.8197 | 15160.2915 | 73414.4903 | 93898.6015
CH4 | 0.80203 | 0.32608 | 0.008641 | 1.1368 | 186.436 | 75.7997 | 2.0086 | 264.2443
N2O | 0.00086468 | 0.0005856 | 0.0076166 | 0.0090669 | 0.201 | 0.13613 | 1.7705 | 2.1076
GHGs | 47.1925 | 75.1557 | 318.0993 | 440.4476 | 10970.1646 | 17470.3553 | 73943.9379 | 102384.4578
VOC: Total | 0.026166 | 0.080887 | 0.22325 | 0.3303 | 6.0825 | 18.8026 | 51.8954 | 76.7805
CO: Total | 0.056707 | 0.032346 | 2.7035 | 2.7925 | 13.1819 | 7.5189 | 628.44 | 649.1409
NOx: Total | 0.085563 | 0.066307 | 0.12004 | 0.27191 | 19.8896 | 15.4134 | 27.9037 | 63.2067
PM10: Total | 0.0026586 | 0.043674 | 0.023406 | 0.069738 | 0.61802 | 10.1522 | 5.4409 | 16.2111
PM2.5: Total | 0.0023186 | 0.041678 | 0.0093824 | 0.053379 | 0.53897 | 9.6883 | 2.181 | 12.4083
SOx: Total | 0.045193 | 0.078906 | 0.001404 | 0.1255 | 10.5053 | 18.3421 | 0.32637 | 29.1738
BC Total | 0.00064606 | 0.00022403 | 0.0017385 | 0.0026086 | 0.15018 | 0.052077 | 0.40413 | 0.60639
OC Total | 0.00080641 | 0.00043928 | 0.0032861 | 0.0045318 | 0.18745 | 0.10211 | 0.76388 | 1.0534
VOC: Urban | 0.0011632 | 0.046233 | 0.15404 | 0.20144 | 0.27039 | 10.7471 | 35.8079 | 46.8254
CO: Urban | 0.0020793 | 0.0066217 | 1.8654 | 1.8741 | 0.48334 | 1.5392 | 433.6236 | 435.6462
NOx: Urban | 0.0032597 | 0.015069 | 0.082827 | 0.10116 | 0.75775 | 3.503 | 19.2535 | 23.5142
PM10: Urban | 0.00012067 | 0.0052004 | 0.01615 | 0.021471 | 0.028049 | 1.2089 | 3.7542 | 4.9911
PM2.5: Urban | 9.4444e-05 | 0.0048304 | 0.0064739 | 0.011399 | 0.021954 | 1.1229 | 1.5049 | 2.6497
SOx: Urban | 0.0021673 | 0.03102 | 0.00096877 | 0.034156 | 0.50379 | 7.2107 | 0.2252 | 7.9397
BC: Urban | 1.4446e-05 | 6.7047e-05 | 0.0011996 | 0.0012811 | 0.003358 | 0.015585 | 0.27885 | 0.29779
OC: Urban | 2.7727e-05 | 0.00018983 | 0.0022674 | 0.002485 | 0.0064453 | 0.044126 | 0.52708 | 0.57765
Dedi. MeOH Vehicle: M90, NA NG
| Btu/mile or Gallon/mile or g/mile |  |  |  | Btu/mmBtu or Gallon/mmBtu or g/mmBtu
Item | Feedstock | Fuel | Vehicle Operation | Total | Feedstock | Fuel | Vehicle Operation | Total
Total Energy | 322.6425 | 1654.7475 | 4020.4661 | 5997.8562 | 80250.0308 | 411581.0041 | 1000000 | 1491831.0349
Fossil Fuels | 318.7136 | 1600.5139 | 4020.4661 | 5939.6936 | 79272.7864 | 398091.6237 | 1000000 | 1477364.4101
Coal | 10.8766 | 153.1551 | 0 | 164.0317 | 2705.3146 | 38093.8631 | 0 | 40799.1777
Natural Gas | 284.6625 | 1342.4698 | 3281.1879 | 4908.3202 | 70803.3627 | 333908.988 | 816121.2659 | 1220833.6166
Petroleum | 23.1744 | 104.889 | 739.2782 | 867.3417 | 5764.1091 | 26088.7726 | 183878.7341 | 215731.6158
Water Consumption | 0.025239 | 0.040008 | 0 | 0.065247 | 6.2777 | 9.951 | 0 | 16.2287
CO2 (w/ C in VOC & CO) | 21.3551 | 62.1253 | 293.672 | 377.1524 | 5311.5921 | 15452.2667 | 73044.2775 | 93808.1364
CH4 | 0.7744 | 0.3147 | 0.008641 | 1.0977 | 192.6139 | 78.2735 | 2.1493 | 273.0367
N2O | 0.00085489 | 0.00050402 | 0.0076166 | 0.0089755 | 0.21263 | 0.12536 | 1.8945 | 2.2325
GHGs | 44.8136 | 71.6998 | 295.9497 | 412.463 | 11146.3576 | 17833.6929 | 73610.7865 | 102590.837
VOC: Total | 0.025592 | 0.073195 | 0.22325 | 0.32204 | 6.3653 | 18.2057 | 55.5281 | 80.0991
CO: Total | 0.055377 | 0.029539 | 2.7035 | 2.7884 | 13.7739 | 7.3472 | 672.4308 | 693.5519
NOx: Total | 0.080328 | 0.060534 | 0.12004 | 0.2609 | 19.9798 | 15.0564 | 29.8569 | 64.8932
PM10: Total | 0.0022847 | 0.04464 | 0.023406 | 0.070331 | 0.56828 | 11.1032 | 5.8218 | 17.4933
PM2.5: Total | 0.002004 | 0.042698 | 0.0093824 | 0.054084 | 0.49845 | 10.6201 | 2.3337 | 13.4523
SOx: Total | 0.043152 | 0.071566 | 0.00091554 | 0.11563 | 10.7331 | 17.8005 | 0.22772 | 28.7613
BC Total | 0.00059654 | 0.00017606 | 0.0017385 | 0.0025111 | 0.14838 | 0.043792 | 0.43242 | 0.62459
OC Total | 0.00069186 | 0.00032917 | 0.0032861 | 0.0043072 | 0.17208 | 0.081874 | 0.81735 | 1.0713
VOC: Urban | 0.00094817 | 0.041102 | 0.15404 | 0.19609 | 0.23584 | 10.2232 | 38.3144 | 48.7735
CO: Urban | 0.0020194 | 0.0052924 | 1.8654 | 1.8727 | 0.50229 | 1.3164 | 463.9772 | 465.7959
NOx: Urban | 0.0029639 | 0.012424 | 0.082827 | 0.098214 | 0.7372 | 3.0901 | 20.6013 | 24.4286
PM10: Urban | 9.256e-05 | 0.0050986 | 0.01615 | 0.021341 | 0.023022 | 1.2682 | 4.017 | 5.3082
PM2.5: Urban | 7.2437e-05 | 0.0047798 | 0.0064739 | 0.011326 | 0.018017 | 1.1889 | 1.6102 | 2.8171
SOx: Urban | 0.0017281 | 0.025674 | 0.00063172 | 0.028034 | 0.42982 | 6.3859 | 0.15713 | 6.9728
BC: Urban | 1.1697e-05 | 4.7147e-05 | 0.0011996 | 0.0012584 | 0.0029094 | 0.011727 | 0.29837 | 0.31301
OC: Urban | 2.1019e-05 | 0.00013951 | 0.0022674 | 0.002428 | 0.0052279 | 0.034701 | 0.56397 | 0.6039
EtOH FFV: E85, Corn
| Btu/mile or Gallon/mile or g/mile |  |  |  | Btu/mmBtu or Gallon/mmBtu or g/mmBtu
Item | Feedstock | Fuel | Vehicle Operation | Total | Feedstock | Fuel | Vehicle Operation | Total
Total Energy | -1855.8797 | 4407.2358 | 4301.8988 | 6853.2549 | -431409.4295 | 1024486.1782 | 1000000 | 1593076.7487
Fossil Fuels | 366.0428 | 1751.6901 | 1005.1961 | 3122.929 | 85088.6604 | 407189.9915 | 233663.3566 | 725942.0084
Coal | 4.4668 | 265.7459 | 0 | 270.2127 | 1038.3431 | 61774.0923 | 0 | 62812.4354
Natural Gas | 229.0685 | 1363.8864 | 0 | 1592.955 | 53248.2424 | 317042.8903 | 0 | 370291.1328
Petroleum | 132.5074 | 122.0578 | 1005.1961 | 1259.7613 | 30802.0748 | 28373.0089 | 233663.3566 | 292838.4403
Water Consumption | 1.3746 | 0.1852 | 0 | 1.5598 | 319.5284 | 43.0517 | 0 | 362.5802
CO2 (w/ C in VOC & CO) | -194.7629 | 118.6223 | 324.2204 | 248.0797 | -45273.7155 | 27574.4038 | 75366.8082 | 57667.4965
CH4 | 0.19469 | 0.42548 | 0.008641 | 0.62881 | 45.2563 | 98.9058 | 2.0086 | 146.1708
N2O | 0.12252 | 0.0029622 | 0.0076166 | 0.1331 | 28.4805 | 0.68859 | 1.7705 | 30.9396
GHGs | -156.4544 | 132.1718 | 326.498 | 302.2154 | -36368.6854 | 30724.0546 | 75896.2558 | 70251.625
VOC: Total | 0.010037 | 0.20824 | 0.22325 | 0.44152 | 2.3332 | 48.4057 | 51.8954 | 102.6344
CO: Total | 0.068462 | 0.086078 | 2.7035 | 2.858 | 15.9144 | 20.0093 | 628.44 | 664.3637
NOx: Total | 0.19583 | 0.1669 | 0.12004 | 0.48276 | 45.5208 | 38.7969 | 27.9037 | 112.2213
PM10: Total | 0.0095154 | 0.047561 | 0.023406 | 0.080482 | 2.2119 | 11.0557 | 5.4409 | 18.7085
PM2.5: Total | 0.0079543 | 0.014094 | 0.0093824 | 0.03143 | 1.849 | 3.2762 | 2.181 | 7.3062
SOx: Total | 0.16416 | 0.15145 | 0.001392 | 0.317 | 38.1592 | 35.2061 | 0.32357 | 73.6889
BC Total | 0.0013307 | 0.0011077 | 0.0017385 | 0.004177 | 0.30933 | 0.25749 | 0.40413 | 0.97096
OC Total | 0.0014097 | 0.0029931 | 0.0032861 | 0.0076888 | 0.32768 | 0.69575 | 0.76388 | 1.7873
VOC: Urban | 0.0011951 | 0.060368 | 0.15404 | 0.2156 | 0.2778 | 14.0329 | 35.8079 | 50.1185
CO: Urban | 0.0013327 | 0.0086539 | 1.8654 | 1.8754 | 0.30979 | 2.0116 | 433.6236 | 435.945
NOx: Urban | 0.0036098 | 0.017973 | 0.082827 | 0.10441 | 0.83911 | 4.178 | 19.2535 | 24.2707
PM10: Urban | 0.00023756 | 0.0012283 | 0.01615 | 0.017616 | 0.055222 | 0.28553 | 3.7542 | 4.095
PM2.5: Urban | 0.00019122 | 0.0010096 | 0.0064739 | 0.0076747 | 0.044449 | 0.23469 | 1.5049 | 1.784
SOx: Urban | 0.0035104 | 0.026298 | 0.00096047 | 0.030769 | 0.816 | 6.1131 | 0.22327 | 7.1523
BC: Urban | 2.3267e-05 | 0.00011108 | 0.0011996 | 0.0013339 | 0.0054085 | 0.025821 | 0.27885 | 0.31008
OC: Urban | 6.3083e-05 | 0.00027527 | 0.0022674 | 0.0026058 | 0.014664 | 0.063987 | 0.52708 | 0.60573
BtOH FFV: BtOH100, Corn
| Btu/mile or Gallon/mile or g/mile |  |  |  | Btu/mmBtu or Gallon/mmBtu or g/mmBtu
Item | Feedstock | Fuel | Vehicle Operation | Total | Feedstock | Fuel | Vehicle Operation | Total
Total Energy | 489.3053 | 2585.244 | 4301.8988 | 7376.4481 | 113741.7035 | 600954.1747 | 1000000 | 1714695.8783
Fossil Fuels | 481.2605 | 2451.7153 | 0 | 2932.9758 | 111871.6466 | 569914.6909 | 0 | 681786.3375
Coal | 22.7313 | 109.8314 | 0 | 132.5627 | 5284.0066 | 25530.9212 | 0 | 30814.9277
Natural Gas | 299.2461 | 2277.4537 | 0 | 2576.6998 | 69561.3883 | 529406.6231 | 0 | 598968.0115
Petroleum | 159.2832 | 64.4302 | 0 | 223.7134 | 37026.2516 | 14977.1466 | 0 | 52003.3983
Water Consumption | 2.0445 | 0.028971 | 0 | 2.0734 | 475.2467 | 6.7344 | 0 | 481.9811
CO2 (w/ C in VOC & CO) | -276.8326 | 152.316 | 314.0615 | 189.5448 | -64351.2558 | 35406.6826 | 73005.3139 | 44060.7407
CH4 | 0.10435 | 0.61886 | 0.008641 | 0.73186 | 24.2571 | 143.8585 | 2.0086 | 170.1242
N2O | 0.14638 | 0.004242 | 0.0076166 | 0.15824 | 34.0261 | 0.98608 | 1.7705 | 36.7827
GHGs | -234.9122 | 172.006 | 316.3391 | 253.4329 | -54606.64 | 39983.7496 | 73534.7615 | 58911.8711
VOC: Total | 0.037048 | 0.21035 | 0.22325 | 0.47065 | 8.6121 | 48.8967 | 51.8954 | 109.4042
CO: Total | 0.088872 | 0.12338 | 2.7035 | 2.9157 | 20.6588 | 28.6804 | 628.44 | 677.7791
NOx: Total | 0.21203 | 0.20475 | 0.12004 | 0.53681 | 49.287 | 47.5949 | 27.9037 | 124.7856
PM10: Total | 0.010988 | 0.048098 | 0.023406 | 0.082492 | 2.5542 | 11.1806 | 5.4409 | 19.1757
PM2.5: Total | 0.0091316 | 0.016111 | 0.0093824 | 0.034625 | 2.1227 | 3.7451 | 2.181 | 8.0488
SOx: Total | 0.1858 | 0.05915 | 0 | 0.24495 | 43.1896 | 13.7497 | 0 | 56.9392
BC Total | 0.0019615 | 0.0016622 | 0.0017385 | 0.0053622 | 0.45595 | 0.38638 | 0.40413 | 1.2465
OC Total | 0.0015639 | 0.0040406 | 0.0032861 | 0.0088906 | 0.36354 | 0.93925 | 0.76388 | 2.0667
VOC: Urban | 0.00084064 | 0.058567 | 0.15404 | 0.21345 | 0.19541 | 13.6141 | 35.8079 | 49.6174
CO: Urban | 0.0015303 | 0.0079834 | 1.8654 | 1.8749 | 0.35573 | 1.8558 | 433.6236 | 435.8351
NOx: Urban | 0.0037269 | 0.014401 | 0.082827 | 0.10095 | 0.86633 | 3.3476 | 19.2535 | 23.4675
PM10: Urban | 0.00024343 | 0.00057369 | 0.01615 | 0.016967 | 0.056587 | 0.13336 | 3.7542 | 3.9442
PM2.5: Urban | 0.00019075 | 0.0004136 | 0.0064739 | 0.0070782 | 0.04434 | 0.096143 | 1.5049 | 1.6454
SOx: Urban | 0.0039145 | 0.011757 | 0 | 0.015671 | 0.90996 | 2.7329 | 0 | 3.6429
BC: Urban | 2.0668e-05 | 3.8059e-05 | 0.0011996 | 0.0012583 | 0.0048044 | 0.008847 | 0.27885 | 0.2925
OC: Urban | 6.0533e-05 | 0.0001182 | 0.0022674 | 0.0024462 | 0.014071 | 0.027476 | 0.52708 | 0.56863
Dedi. EtOH Vehicle: E85, Corn
| Btu/mile or Gallon/mile or g/mile |  |  |  | Btu/mmBtu or Gallon/mmBtu or g/mmBtu
Item | Feedstock | Fuel | Vehicle Operation | Total | Feedstock | Fuel | Vehicle Operation | Total
Total Energy | -1734.467 | 4118.912 | 4020.4661 | 6404.9111 | -431409.4295 | 1024486.1782 | 1000000 | 1593076.7487
Fossil Fuels | 342.0961 | 1637.0936 | 939.4356 | 2918.6253 | 85088.6604 | 407189.9915 | 233663.3566 | 725942.0084
Coal | 4.1746 | 248.3606 | 0 | 252.5353 | 1038.3431 | 61774.0923 | 0 | 62812.4354
Natural Gas | 214.0828 | 1274.6602 | 0 | 1488.743 | 53248.2424 | 317042.8903 | 0 | 370291.1328
Petroleum | 123.8387 | 114.0727 | 939.4356 | 1177.347 | 30802.0748 | 28373.0089 | 233663.3566 | 292838.4403
Water Consumption | 1.2847 | 0.17309 | 0 | 1.4577 | 319.5284 | 43.0517 | 0 | 362.5802
CO2 (w/ C in VOC & CO) | -182.0214 | 110.862 | 303.0081 | 231.8487 | -45273.7155 | 27574.4038 | 75366.4215 | 57667.1098
CH4 | 0.18195 | 0.39765 | 0.008641 | 0.58824 | 45.2563 | 98.9058 | 2.1493 | 146.3114
N2O | 0.11451 | 0.0027684 | 0.0076166 | 0.12489 | 28.4805 | 0.68859 | 1.8945 | 31.0636
GHGs | -146.2191 | 123.525 | 305.2858 | 282.5917 | -36368.6854 | 30724.0546 | 75932.9305 | 70288.2997
VOC: Total | 0.0093807 | 0.19461 | 0.22325 | 0.42724 | 2.3332 | 48.4057 | 55.5281 | 106.267
CO: Total | 0.063983 | 0.080447 | 2.7035 | 2.8479 | 15.9144 | 20.0093 | 672.4308 | 708.3545
NOx: Total | 0.18301 | 0.15598 | 0.12004 | 0.45904 | 45.5208 | 38.7969 | 29.8569 | 114.1746
PM10: Total | 0.0088929 | 0.044449 | 0.023406 | 0.076748 | 2.2119 | 11.0557 | 5.8218 | 19.0894
PM2.5: Total | 0.007434 | 0.013172 | 0.0093824 | 0.029988 | 1.849 | 3.2762 | 2.3337 | 7.4588
SOx: Total | 0.15342 | 0.14154 | 0.0013009 | 0.29626 | 38.1592 | 35.2061 | 0.32357 | 73.6889
BC Total | 0.0012437 | 0.0010352 | 0.0017385 | 0.0040174 | 0.30933 | 0.25749 | 0.43242 | 0.99925
OC Total | 0.0013174 | 0.0027972 | 0.0032861 | 0.0074008 | 0.32768 | 0.69575 | 0.81735 | 1.8408
VOC: Urban | 0.0011169 | 0.056419 | 0.15404 | 0.21158 | 0.2778 | 14.0329 | 38.3144 | 52.6251
CO: Urban | 0.0012455 | 0.0080878 | 1.8654 | 1.8747 | 0.30979 | 2.0116 | 463.9772 | 466.2987
NOx: Urban | 0.0033736 | 0.016798 | 0.082827 | 0.103 | 0.83911 | 4.178 | 20.6013 | 25.6184
PM10: Urban | 0.00022202 | 0.001148 | 0.01615 | 0.01752 | 0.055222 | 0.28553 | 4.017 | 4.3578
PM2.5: Urban | 0.00017871 | 0.00094357 | 0.0064739 | 0.0075961 | 0.044449 | 0.23469 | 1.6102 | 1.8894
SOx: Urban | 0.0032807 | 0.024577 | 0.00089763 | 0.028756 | 0.816 | 6.1131 | 0.22327 | 7.1523
BC: Urban | 2.1745e-05 | 0.00010381 | 0.0011996 | 0.0013252 | 0.0054085 | 0.025821 | 0.29837 | 0.3296
OC: Urban | 5.8957e-05 | 0.00025726 | 0.0022674 | 0.0025837 | 0.014664 | 0.063987 | 0.56397 | 0.64263
SI Vehicle: Soybean-based RG100
| Btu/mile or Gallon/mile or g/mile |  |  |  | Btu/mmBtu or Gallon/mmBtu or g/mmBtu
Item | Feedstock | Fuel | Vehicle Operation | Total | Feedstock | Fuel | Vehicle Operation | Total
Total Energy | 228.7752 | 1705.5491 | 4301.8988 | 6236.2231 | 53180.052 | 396464.2664 | 1000000 | 1449644.3184
Fossil Fuels | 223.2927 | 373.2166 | 0 | 596.5093 | 51905.6044 | 86756.2487 | 0 | 138661.8531
Coal | 15.4414 | 122.4343 | 0 | 137.8757 | 3589.4403 | 28460.5321 | 0 | 32049.9724
Natural Gas | 65.5382 | 185.3819 | 0 | 250.9201 | 15234.7207 | 43093.0364 | 0 | 58327.7572
Petroleum | 142.313 | 65.4004 | 0 | 207.7134 | 33081.4434 | 15202.6801 | 0 | 48284.1235
Water Consumption | 2.7904 | 0.013368 | 0 | 2.8038 | 648.6436 | 3.1074 | 0 | 651.751
CO2 (w/ C in VOC & CO) | -306.5431 | 29.8502 | 323.2742 | 46.5813 | -71257.6373 | 6938.8455 | 75146.8692 | 10828.0774
CH4 | 0.040135 | 0.074302 | 0.008641 | 0.12308 | 9.3297 | 17.2718 | 2.0086 | 28.6102
N2O | 0.099984 | 0.00053607 | 0.0076166 | 0.10814 | 23.2419 | 0.12461 | 1.7705 | 25.1371
GHGs | -278.8432 | 32.2213 | 325.5519 | 78.93 | -64818.6354 | 7490.0232 | 75676.3169 | 18347.7046
VOC: Total | 0.010915 | 0.090329 | 0.23889 | 0.34013 | 2.5373 | 20.9974 | 55.5314 | 79.0662
CO: Total | 0.073093 | 0.68169 | 2.7035 | 3.4583 | 16.9909 | 158.4622 | 628.44 | 803.893
NOx: Total | 0.099814 | 1.111 | 0.12004 | 1.3308 | 23.2022 | 258.2497 | 27.9037 | 309.3556
PM10: Total | 0.0062265 | 0.0037088 | 0.023406 | 0.033341 | 1.4474 | 0.86212 | 5.4409 | 7.7504
PM2.5: Total | 0.0054968 | 0.0024602 | 0.0093824 | 0.017339 | 1.2778 | 0.57188 | 2.181 | 4.0306
SOx: Total | 0.072336 | 0.059946 | 0 | 0.13228 | 16.8149 | 13.9347 | 0 | 30.7496
BC Total | 0.0029093 | 0.0003041 | 0.0017385 | 0.004952 | 0.67629 | 0.070691 | 0.40413 | 1.1511
OC Total | 0.0011498 | 0.00095695 | 0.0032861 | 0.0053929 | 0.26729 | 0.22245 | 0.76388 | 1.2536
VOC: Urban | 0.00067362 | 0.0015253 | 0.16483 | 0.16703 | 0.15659 | 0.35456 | 38.3167 | 38.8278
CO: Urban | 0.00070302 | 0.0021912 | 1.8654 | 1.8683 | 0.16342 | 0.50936 | 433.6236 | 434.2964
NOx: Urban | 0.0016593 | 0.0070951 | 0.082827 | 0.091581 | 0.38571 | 1.6493 | 19.2535 | 21.2885
PM10: Urban | 0.00014284 | 0.00038931 | 0.01615 | 0.016682 | 0.033204 | 0.090498 | 3.7542 | 3.8779
PM2.5: Urban | 0.00010613 | 0.00029356 | 0.0064739 | 0.0068736 | 0.02467 | 0.06824 | 1.5049 | 1.5978
SOx: Urban | 0.0026547 | 0.0072291 | 0 | 0.0098838 | 0.61709 | 1.6804 | 0 | 2.2975
BC: Urban | 1.0024e-05 | 2.5461e-05 | 0.0011996 | 0.0012351 | 0.0023302 | 0.0059186 | 0.27885 | 0.2871
OC: Urban | 2.7642e-05 | 9.8284e-05 | 0.0022674 | 0.0023934 | 0.0064255 | 0.022847 | 0.52708 | 0.55635
SI Vehicle: Forest Residue-based Pyrolysis RG100
| Btu/mile or Gallon/mile or g/mile |  |  |  | Btu/mmBtu or Gallon/mmBtu or g/mmBtu
Item | Feedstock | Fuel | Vehicle Operation | Total | Feedstock | Fuel | Vehicle Operation | Total
Total Energy | 204.1064 | 3944.9938 | 4301.8988 | 8450.999 | 47445.6589 | 917035.4683 | 1000000 | 1964481.1272
Fossil Fuels | 203.1821 | 1378.893 | 0 | 1582.0751 | 47230.7892 | 320531.2625 | 0 | 367762.0517
Coal | 2.5514 | 207.6024 | 0 | 210.1538 | 593.0953 | 48258.309 | 0 | 48851.4043
Natural Gas | 22.9932 | 1047.9454 | 0 | 1070.9387 | 5344.9021 | 243600.6703 | 0 | 248945.5724
Petroleum | 177.6374 | 123.3453 | 0 | 300.9827 | 41292.7919 | 28672.2832 | 0 | 69965.075
Water Consumption | 0.003836 | 0.052186 | 0 | 0.056022 | 0.8917 | 12.1309 | 0 | 13.0226
CO2 (w/ C in VOC & CO) | -307.713 | 93.2486 | 323.2742 | 108.8098 | -71529.5722 | 21676.1403 | 75146.8692 | 25293.4374
CH4 | 0.031939 | 0.33418 | 0.008641 | 0.37476 | 7.4243 | 77.6819 | 2.0086 | 87.1149
N2O | 0.00015849 | 0.0017716 | 0.0076166 | 0.0095467 | 0.036841 | 0.41181 | 1.7705 | 2.2192
GHGs | -306.7128 | 103.7434 | 325.5519 | 122.5825 | -71297.0789 | 24115.7262 | 75676.3169 | 28494.9641
VOC: Total | 0.0061656 | 0.023914 | 0.23889 | 0.26897 | 1.4332 | 5.5589 | 55.5314 | 62.5236
CO: Total | 0.026434 | 0.0577 | 2.7035 | 2.7876 | 6.1447 | 13.4127 | 628.44 | 647.9974
NOx: Total | 0.060296 | 0.11061 | 0.12004 | 0.29095 | 14.0162 | 25.7121 | 27.9037 | 67.632
PM10: Total | 0.0030383 | 0.020827 | 0.023406 | 0.047271 | 0.70627 | 4.8413 | 5.4409 | 10.9884
PM2.5: Total | 0.0028936 | 0.018204 | 0.0093824 | 0.03048 | 0.67263 | 4.2317 | 2.181 | 7.0853
SOx: Total | 0.003666 | 0.08856 | 0 | 0.092226 | 0.85219 | 20.5863 | 0 | 21.4385
BC Total | 0.0019485 | 0.00043139 | 0.0017385 | 0.0041184 | 0.45294 | 0.10028 | 0.40413 | 0.95735
OC Total | 0.00071062 | 0.0011845 | 0.0032861 | 0.0051812 | 0.16519 | 0.27534 | 0.76388 | 1.2044
VOC: Urban | 0 | 0.0046825 | 0.16483 | 0.16952 | 0 | 1.0885 | 38.3167 | 39.4051
CO: Urban | 0 | 0.0088914 | 1.8654 | 1.8743 | 0 | 2.0669 | 433.6236 | 435.6905
NOx: Urban | 0 | 0.018548 | 0.082827 | 0.10137 | 0 | 4.3115 | 19.2535 | 23.565
PM10: Urban | 0 | 0.0015618 | 0.01615 | 0.017712 | 0 | 0.36304 | 3.7542 | 4.1173
PM2.5: Urban | 0 | 0.0011155 | 0.0064739 | 0.0075893 | 0 | 0.25929 | 1.5049 | 1.7642
SOx: Urban | 0 | 0.036073 | 0 | 0.036073 | 0 | 8.3854 | 0 | 8.3854
BC: Urban | 0 | 9.444e-05 | 0.0011996 | 0.001294 | 0 | 0.021953 | 0.27885 | 0.3008
OC: Urban | 0 | 0.00026569 | 0.0022674 | 0.0025331 | 0 | 0.06176 | 0.52708 | 0.58884
SI Vehicle: Blended feedstock-based RG100 via Indirect Liquefaction (IDL)
| Btu/mile or Gallon/mile or g/mile |  |  |  | Btu/mmBtu or Gallon/mmBtu or g/mmBtu
Item | Feedstock | Fuel | Vehicle Operation | Total | Feedstock | Fuel | Vehicle Operation | Total
Total Energy | 473.8933 | 13195.8436 | 4301.8988 | 17971.6356 | 110159.0981 | 3067446.3185 | 1000000 | 4177605.4166
Fossil Fuels | 402.4091 | 361.475 | 0 | 763.8841 | 93542.2022 | 84026.8528 | 0 | 177569.055
Coal | 13.645 | 25.6181 | 0 | 39.2631 | 3171.8547 | 5955.073 | 0 | 9126.9276
Natural Gas | 80.5829 | 303.0743 | 0 | 383.6571 | 18731.9284 | 70451.2745 | 0 | 89183.2029
Petroleum | 308.1812 | 32.7826 | 0 | 340.9639 | 71638.4192 | 7620.5053 | 0 | 79258.9245
Water Consumption | 0.15053 | 0.0059389 | 0 | 0.15647 | 34.9908 | 1.3805 | 0 | 36.3714
CO2 (w/ C in VOC & CO) | -280.9901 | 22.8548 | 312.901 | 54.7657 | -65317.6887 | 5312.7346 | 72735.5492 | 12730.5951
CH4 | 0.065849 | 0.19 | 0.008641 | 0.26449 | 15.3069 | 44.1669 | 2.0086 | 61.4825
N2O | 0.016632 | 0.013751 | 0.0076166 | 0.038 | 3.8663 | 3.1965 | 1.7705 | 8.8333
GHGs | -274.6071 | 32.199 | 315.1786 | 72.7705 | -63833.9187 | 7484.8249 | 73264.9968 | 16915.903
VOC: Total | 0.016184 | 0.062372 | 0.23889 | 0.31745 | 3.7621 | 14.4987 | 55.5314 | 73.7922
CO: Total | 0.069371 | 0.42273 | 2.7035 | 3.1956 | 16.1257 | 98.2654 | 628.44 | 742.8311
NOx: Total | 0.1652 | 1.0415 | 0.12004 | 1.3267 | 38.401 | 242.1053 | 27.9037 | 308.41
PM10: Total | 0.0093072 | 0.15686 | 0.023406 | 0.18957 | 2.1635 | 36.4618 | 5.4409 | 44.0662
PM2.5: Total | 0.0086613 | 0.11979 | 0.0093824 | 0.13783 | 2.0134 | 27.8449 | 2.181 | 32.0393
SOx: Total | 0.032363 | 0.025036 | 0.0020473 | 0.059447 | 7.523 | 5.8198 | 0.47591 | 13.8187
BC Total | 0.0055855 | 0.0095178 | 0.0017385 | 0.016842 | 1.2984 | 2.2125 | 0.40413 | 3.915
OC Total | 0.0018683 | 0.020951 | 0.0032861 | 0.026106 | 0.4343 | 4.8702 | 0.76388 | 6.0684
VOC: Urban | 0 | 0.0003588 | 0.16483 | 0.16519 | 0 | 0.083406 | 38.3167 | 38.4001
CO: Urban | 0 | 0.0015759 | 1.8654 | 1.867 | 0 | 0.36632 | 433.6236 | 433.9899
NOx: Urban | 0 | 0.0035942 | 0.082827 | 0.086421 | 0 | 0.8355 | 19.2535 | 20.089
PM10: Urban | 0 | 0.0001622 | 0.01615 | 0.016312 | 0 | 0.037703 | 3.7542 | 3.7919
PM2.5: Urban | 0 | 0.00012093 | 0.0064739 | 0.0065948 | 0 | 0.028112 | 1.5049 | 1.533
SOx: Urban | 0 | 0.0028411 | 0.0014127 | 0.0042537 | 0 | 0.66042 | 0.32838 | 0.9888
BC: Urban | 0 | 1.317e-05 | 0.0011996 | 0.0012128 | 0 | 0.0030615 | 0.27885 | 0.28191
OC: Urban | 0 | 3.508e-05 | 0.0022674 | 0.0023025 | 0 | 0.0081546 | 0.52708 | 0.53523
High Octane Fuel Vehicle: HOF E10
| Btu/mile or Gallon/mile or g/mile |  |  |  | Btu/mmBtu or Gallon/mmBtu or g/mmBtu
Item | Feedstock | Fuel | Vehicle Operation | Total | Feedstock | Fuel | Vehicle Operation | Total
Total Energy | 294.849 | 1004.1517 | 4097.0465 | 5396.0472 | 71966.2421 | 245091.6124 | 1000000 | 1317057.8545
Fossil Fuels | 281.4836 | 961.2194 | 3376.6034 | 4619.3064 | 68704.0311 | 234612.7646 | 824155.5147 | 1127472.3104
Coal | 36.552 | 42.0538 | 0 | 78.6058 | 8921.5519 | 10264.42 | 0 | 19185.9719
Natural Gas | 188.8984 | 762.6612 | 0 | 951.5596 | 46105.9891 | 186149.0177 | 0 | 232255.0068
Petroleum | 56.0332 | 156.5044 | 3376.6034 | 3589.1411 | 13676.4902 | 38199.3268 | 824155.5147 | 876031.3317
Water Consumption | 0.064058 | 0.16237 | 0 | 0.22643 | 15.6351 | 39.6319 | 0 | 55.267
CO2 (w/ C in VOC & CO) | 1.6854 | 65.4931 | 314.2669 | 381.4455 | 411.3771 | 15985.4519 | 76705.7227 | 93102.5517
CH4 | 0.52691 | 0.2436 | 0.008641 | 0.77915 | 128.6071 | 59.4583 | 2.1091 | 190.1745
N2O | 0.00038069 | 0.010138 | 0.0076166 | 0.018136 | 0.092918 | 2.4746 | 1.859 | 4.4265
GHGs | 17.5936 | 75.4879 | 316.5445 | 409.626 | 4294.2122 | 18424.9602 | 77261.6426 | 99980.8151
VOC: Total | 0.014128 | 0.11306 | 0.23889 | 0.36608 | 3.4483 | 27.5956 | 58.308 | 89.3519
CO: Total | 0.031412 | 0.050067 | 2.7035 | 2.785 | 7.6669 | 12.2202 | 659.862 | 679.7491
NOx: Total | 0.077641 | 0.10029 | 0.12004 | 0.29797 | 18.9504 | 24.4793 | 29.2988 | 72.7286
PM10: Total | 0.0043917 | 0.010361 | 0.023406 | 0.038159 | 1.0719 | 2.5289 | 5.7129 | 9.3138
PM2.5: Total | 0.0037223 | 0.0077619 | 0.0093824 | 0.020867 | 0.90852 | 1.8945 | 2.29 | 5.0931
SOx: Total | 0.034225 | 0.10443 | 0.0049852 | 0.14364 | 8.3535 | 25.4881 | 1.2168 | 35.0583
BC Total | 0.00067995 | 0.00054682 | 0.0017385 | 0.0029653 | 0.15806 | 0.12711 | 0.40413 | 0.6893
OC Total | 0.0013427 | 0.0014149 | 0.0032861 | 0.0060438 | 0.31213 | 0.32891 | 0.76388 | 1.4049
VOC: Urban | 0.0024032 | 0.064851 | 0.16483 | 0.23209 | 0.58657 | 15.8286 | 40.2325 | 56.6477
CO: Urban | 0.0012554 | 0.015547 | 1.8654 | 1.8822 | 0.30642 | 3.7946 | 455.3048 | 459.4058
NOx: Urban | 0.0038613 | 0.030235 | 0.082827 | 0.11692 | 0.94247 | 7.3797 | 20.2162 | 28.5383
PM10: Urban | 0.00030366 | 0.0029096 | 0.01615 | 0.019364 | 0.074116 | 0.71018 | 3.9419 | 4.7262
PM2.5: Urban | 0.00023776 | 0.0023628 | 0.0064739 | 0.0090744 | 0.058031 | 0.5767 | 1.5801 | 2.2149
SOx: Urban | 0.0048391 | 0.05173 | 0.0034398 | 0.060009 | 1.1811 | 12.6262 | 0.83957 | 14.6469
BC: Urban | 3.0578e-05 | 0.00022152 | 0.0011996 | 0.0014517 | 0.0071081 | 0.051493 | 0.27885 | 0.33745
OC: Urban | 7.2118e-05 | 0.00057003 | 0.0022674 | 0.0029096 | 0.016764 | 0.13251 | 0.52708 | 0.67635
High Octane Fuel Vehicle: HOF E25
| Btu/mile or Gallon/mile or g/mile |  |  |  | Btu/mmBtu or Gallon/mmBtu or g/mmBtu
Item | Feedstock | Fuel | Vehicle Operation | Total | Feedstock | Fuel | Vehicle Operation | Total
Total Energy | 256.9837 | 1181.5827 | 4097.0465 | 5535.6129 | 62724.1474 | 288398.6539 | 1000000 | 1351122.8013
Fossil Fuels | 245.3347 | 1082.0153 | 3376.6034 | 4703.9535 | 59880.8781 | 264096.4285 | 824155.5147 | 1148132.8213
Coal | 31.8579 | 72.5773 | 0 | 104.4352 | 7775.8226 | 17714.5297 | 0 | 25490.3523
Natural Gas | 164.6396 | 890.7403 | 0 | 1055.3799 | 40184.9363 | 217410.3496 | 0 | 257595.2859
Petroleum | 48.8373 | 118.6978 | 3376.6034 | 3544.1385 | 11920.1192 | 28971.5492 | 824155.5147 | 865047.1831
Water Consumption | 0.055831 | 0.36596 | 0 | 0.42179 | 13.6272 | 89.3218 | 0 | 102.949
CO2 (w/ C in VOC & CO) | -34.6718 | 78.1292 | 313.4108 | 356.8682 | -8462.6332 | 19069.6409 | 76496.7639 | 87103.7716
CH4 | 0.45924 | 0.27914 | 0.008641 | 0.74702 | 112.091 | 68.1324 | 2.1091 | 182.3325
N2O | 0.0003318 | 0.027127 | 0.0076166 | 0.035075 | 0.080985 | 6.6211 | 1.859 | 8.5611
GHGs | -20.8066 | 93.6921 | 315.6884 | 388.5739 | -5078.4421 | 22868.194 | 77052.6839 | 94842.4358
VOC: Total | 0.012314 | 0.12683 | 0.23889 | 0.37803 | 3.0055 | 30.9558 | 58.308 | 92.2693
CO: Total | 0.027378 | 0.063487 | 2.7035 | 2.7943 | 6.6823 | 15.4958 | 659.862 | 682.0401
NOx: Total | 0.06767 | 0.13454 | 0.12004 | 0.32225 | 16.5168 | 32.8375 | 29.2988 | 78.6531
PM10: Total | 0.0038277 | 0.016965 | 0.023406 | 0.044199 | 0.93426 | 4.1409 | 5.7129 | 10.7881
PM2.5: Total | 0.0032442 | 0.0097124 | 0.0093824 | 0.022339 | 0.79185 | 2.3706 | 2.29 | 5.4525
SOx: Total | 0.029829 | 0.13069 | 0.0049852 | 0.1655 | 7.2807 | 31.8977 | 1.2168 | 40.3952
BC Total | 0.00059263 | 0.00078313 | 0.0017385 | 0.0031143 | 0.13776 | 0.18204 | 0.40413 | 0.72393
OC Total | 0.0011703 | 0.0017696 | 0.0032861 | 0.006226 | 0.27204 | 0.41135 | 0.76388 | 1.4473
VOC: Urban | 0.0020946 | 0.063301 | 0.16483 | 0.23023 | 0.51124 | 15.4505 | 40.2325 | 56.1942
CO: Urban | 0.0010942 | 0.013993 | 1.8654 | 1.8805 | 0.26707 | 3.4153 | 455.3048 | 458.9872
NOx: Urban | 0.0033655 | 0.027643 | 0.082827 | 0.11384 | 0.82144 | 6.7471 | 20.2162 | 27.7847
PM10: Urban | 0.00026466 | 0.0025471 | 0.01615 | 0.018962 | 0.064598 | 0.6217 | 3.9419 | 4.6282
PM2.5: Urban | 0.00020722 | 0.0020916 | 0.0064739 | 0.0087726 | 0.050579 | 0.5105 | 1.5801 | 2.1412
SOx: Urban | 0.0042177 | 0.045667 | 0.0034398 | 0.053324 | 1.0294 | 11.1462 | 0.83957 | 13.0152
BC: Urban | 2.6651e-05 | 0.00019817 | 0.0011996 | 0.0014244 | 0.0061952 | 0.046065 | 0.27885 | 0.33111
OC: Urban | 6.2857e-05 | 0.00050924 | 0.0022674 | 0.0028395 | 0.014611 | 0.11838 | 0.52708 | 0.66007
High Octane Fuel Vehicle: HOF E40
| Btu/mile or Gallon/mile or g/mile |  |  |  | Btu/mmBtu or Gallon/mmBtu or g/mmBtu
Item | Feedstock | Fuel | Vehicle Operation | Total | Feedstock | Fuel | Vehicle Operation | Total
Total Energy | 219.0425 | 1426.597 | 4097.0465 | 5742.686 | 53463.5209 | 348201.3299 | 1000000 | 1401664.8508
Fossil Fuels | 209.1134 | 1263.3305 | 2877.3029 | 4349.7468 | 51040.0334 | 308351.5232 | 702287.1111 | 1061678.6677
Coal | 27.1544 | 108.0003 | 0 | 135.1547 | 6627.7961 | 26360.5353 | 0 | 32988.3314
Natural Gas | 140.3321 | 1032.0653 | 0 | 1172.3974 | 34252.0109 | 251904.7113 | 0 | 286156.7222
Petroleum | 41.6269 | 123.2649 | 2877.3029 | 3042.1947 | 10160.2265 | 30086.2766 | 702287.1111 | 742533.6142
Water Consumption | 0.047588 | 0.59338 | 0 | 0.64097 | 11.6152 | 144.8305 | 0 | 156.4458
CO2 (w/ C in VOC & CO) | -74.9325 | 94.5814 | 312.4551 | 332.104 | -18289.3946 | 23085.2608 | 76263.5016 | 81059.3679
CH4 | 0.39144 | 0.31821 | 0.008641 | 0.71829 | 95.5418 | 77.6674 | 2.1091 | 175.3183
N2O | 0.00028281 | 0.046106 | 0.0076166 | 0.054005 | 0.069029 | 11.2534 | 1.859 | 13.1815
GHGs | -63.1144 | 116.3456 | 314.7327 | 367.964 | -15404.8473 | 28397.4313 | 76819.4216 | 89812.0057
VOC: Total | 0.010496 | 0.14301 | 0.23889 | 0.3924 | 2.5618 | 34.9058 | 58.308 | 95.7755
CO: Total | 0.023336 | 0.079179 | 2.7035 | 2.806 | 5.6957 | 19.3259 | 659.862 | 684.8836
NOx: Total | 0.057679 | 0.17373 | 0.12004 | 0.35144 | 14.0782 | 42.4026 | 29.2988 | 85.7797
PM10: Total | 0.0032626 | 0.024488 | 0.023406 | 0.051157 | 0.79632 | 5.977 | 5.7129 | 12.4862
PM2.5: Total | 0.0027653 | 0.011965 | 0.0093824 | 0.024113 | 0.67494 | 2.9205 | 2.29 | 5.8855
SOx: Total | 0.025425 | 0.16198 | 0.0049852 | 0.19239 | 6.2058 | 39.5363 | 1.2168 | 46.9588
BC Total | 0.00050513 | 0.0010539 | 0.0017385 | 0.0032976 | 0.11742 | 0.24499 | 0.40413 | 0.76654
OC Total | 0.00099752 | 0.0021845 | 0.0032861 | 0.0064682 | 0.23188 | 0.50781 | 0.76388 | 1.5036
VOC: Urban | 0.0017853 | 0.062208 | 0.16483 | 0.22883 | 0.43576 | 15.1836 | 40.2325 | 55.8519
CO: Urban | 0.00093265 | 0.012818 | 1.8654 | 1.8792 | 0.22764 | 3.1285 | 455.3048 | 458.6609
NOx: Urban | 0.0028686 | 0.025526 | 0.082827 | 0.11122 | 0.70016 | 6.2304 | 20.2162 | 27.1468
PM10: Urban | 0.00022558 | 0.0022711 | 0.01615 | 0.018647 | 0.05506 | 0.55432 | 3.9419 | 4.5513
PM2.5: Urban | 0.00017663 | 0.0018701 | 0.0064739 | 0.0085206 | 0.043111 | 0.45644 | 1.5801 | 2.0797
SOx: Urban | 0.003595 | 0.040307 | 0.0034398 | 0.047341 | 0.87746 | 9.838 | 0.83957 | 11.555
BC: Urban | 2.2717e-05 | 0.00017789 | 0.0011996 | 0.0014002 | 0.0052806 | 0.041351 | 0.27885 | 0.32548
OC: Urban | 5.3577e-05 | 0.0004564 | 0.0022674 | 0.0027774 | 0.012454 | 0.10609 | 0.52708 | 0.64562
G.H2 ICE Vehicle, Refueling Station, NA NG
| Btu/mile or Gallon/mile or g/mile |  |  |  | Btu/mmBtu or Gallon/mmBtu or g/mmBtu
Item | Feedstock | Fuel | Vehicle Operation | Total | Feedstock | Fuel | Vehicle Operation | Total
Total Energy | 417.5283 | 2527.5219 | 3584.9156 | 6529.9658 | 116468.1048 | 705043.6112 | 1000000 | 1821511.716
Fossil Fuels | 415.1352 | 2350.5621 | 3584.9156 | 6350.613 | 115800.5628 | 655681.29 | 1000000 | 1771481.8528
Coal | 6.756 | 499.9449 | 0 | 506.7009 | 1884.5762 | 139457.9187 | 0 | 141342.4949
Natural Gas | 393.6575 | 1825.9831 | 3584.9156 | 5804.5562 | 109809.4138 | 509351.7648 | 1000000 | 1619161.1786
Petroleum | 14.7217 | 24.6341 | 0 | 39.3558 | 4106.5728 | 6871.6065 | 0 | 10978.1793
Water Consumption | 0.015691 | 0.17515 | 0 | 0.19084 | 4.3768 | 48.8563 | 0 | 53.2332
CO2 (w/ C in VOC & CO) | 25.2965 | 373.6594 | 0.93358 | 399.8895 | 7056.3763 | 104231.0225 | 260.4178 | 111547.8167
CH4 | 1.1369 | 0.57623 | 0.0008641 | 1.714 | 317.1402 | 160.7386 | 0.24104 | 478.1198
N2O | 0.0056168 | 0.0033259 | 0.0076166 | 0.016559 | 1.5668 | 0.92776 | 2.1246 | 4.6192
GHGs | 60.8926 | 391.8278 | 2.9779 | 455.6983 | 16985.7799 | 109299.0351 | 830.6748 | 127115.4898
VOC: Total | 0.038564 | 0.029713 | 0.026923 | 0.0952 | 10.7573 | 8.2885 | 7.51 | 26.5557
CO: Total | 0.12277 | 0.1103 | 0.5407 | 0.77377 | 34.2472 | 30.7668 | 150.8256 | 215.8396
NOx: Total | 0.15354 | 0.17642 | 0.12004 | 0.44999 | 42.8287 | 49.2111 | 33.4844 | 125.5242
PM10: Total | 0.0018276 | 0.053634 | 0.018541 | 0.074003 | 0.5098 | 14.9611 | 5.1718 | 20.6428
PM2.5: Total | 0.0016259 | 0.04793 | 0.0050782 | 0.054634 | 0.45353 | 13.3698 | 1.4166 | 15.2399
SOx: Total | 0.04215 | 0.14934 | 0 | 0.19149 | 11.7576 | 41.6582 | 0 | 53.4158
BC Total | 0.00055665 | 0.00073665 | 0.00076578 | 0.0020591 | 0.15528 | 0.20549 | 0.21361 | 0.57437
OC Total | 0.00055601 | 0.0014875 | 0.0010687 | 0.0031122 | 0.1551 | 0.41494 | 0.2981 | 0.86813
VOC: Urban | 0.0023436 | 0.0067885 | 0.018577 | 0.027709 | 0.65374 | 1.8936 | 5.1819 | 7.7293
CO: Urban | 0.011381 | 0.038893 | 0.37308 | 0.42336 | 3.1747 | 10.8491 | 104.0697 | 118.0935
NOx: Urban | 0.01362 | 0.065273 | 0.082827 | 0.16172 | 3.7992 | 18.2077 | 23.1042 | 45.1111
PM10: Urban | 6.5408e-05 | 0.032094 | 0.012793 | 0.044953 | 0.018245 | 8.9526 | 3.5686 | 12.5395
PM2.5: Urban | 5.35e-05 | 0.031407 | 0.003504 | 0.034965 | 0.014924 | 8.761 | 0.97743 | 9.7534
SOx: Urban | 0.0011483 | 0.047711 | 0 | 0.048859 | 0.32031 | 13.3088 | 0 | 13.6291
BC: Urban | 1.038e-05 | 0.00023112 | 0.00052839 | 0.00076989 | 0.0028955 | 0.06447 | 0.14739 | 0.21476
OC: Urban | 1.6441e-05 | 0.00059159 | 0.00073737 | 0.0013454 | 0.0045861 | 0.16502 | 0.20569 | 0.3753
L.H2 ICE Vehicle, Central Plants, NA NG
| Btu/mile or Gallon/mile or g/mile |  |  |  | Btu/mmBtu or Gallon/mmBtu or g/mmBtu
Item | Feedstock | Fuel | Vehicle Operation | Total | Feedstock | Fuel | Vehicle Operation | Total
Total Energy | 304.4989 | 4718.7638 | 3584.9156 | 8608.1783 | 84938.919 | 1316283.0779 | 1000000 | 2401221.9969
Fossil Fuels | 302.7974 | 4190.9472 | 3584.9156 | 8078.6602 | 84464.2962 | 1169050.4426 | 1000000 | 2253514.7388
Coal | 4.8021 | 1491.1773 | 0 | 1495.9794 | 1339.5346 | 415958.8136 | 0 | 417298.3482
Natural Gas | 283.279 | 2612.4905 | 3584.9156 | 6480.6852 | 79019.7022 | 728745.3319 | 1000000 | 1807765.0341
Petroleum | 14.7163 | 87.2794 | 0 | 101.9957 | 4105.0595 | 24346.2971 | 0 | 28451.3566
Water Consumption | 0.015405 | 0.33023 | 0 | 0.34563 | 4.2972 | 92.1156 | 0 | 96.4129
CO2 (w/ C in VOC & CO) | 19.6129 | 530.8952 | 0.93358 | 551.4417 | 5470.9528 | 148091.4155 | 260.4178 | 153822.7861
CH4 | 0.76796 | 0.76388 | 0.0008641 | 1.5327 | 214.2197 | 213.0823 | 0.24104 | 427.543
N2O | 0.00088904 | 0.0043816 | 0.0076166 | 0.012887 | 0.24799 | 1.2222 | 2.1246 | 3.5949
GHGs | 42.8873 | 554.9728 | 2.9779 | 600.838 | 11963.2609 | 154807.7778 | 830.6748 | 167601.7135
VOC: Total | 0.026053 | 0.043039 | 0.026923 | 0.096014 | 7.2674 | 12.0055 | 7.51 | 26.7829
CO: Total | 0.056204 | 0.14398 | 0.5407 | 0.74088 | 15.6778 | 40.163 | 150.8256 | 206.6664
NOx: Total | 0.074942 | 0.27822 | 0.12004 | 0.4732 | 20.9049 | 77.6096 | 33.4844 | 131.9988
PM10: Total | 0.0016834 | 0.076265 | 0.018541 | 0.096488 | 0.46957 | 21.2737 | 5.1718 | 26.9151
PM2.5: Total | 0.0015032 | 0.059325 | 0.0050782 | 0.065906 | 0.4193 | 16.5485 | 1.4166 | 18.3844
SOx: Total | 0.041795 | 0.41839 | 0 | 0.46019 | 11.6585 | 116.7096 | 0 | 128.3681
BC Total | 0.00053532 | 0.0016683 | 0.00076578 | 0.0029694 | 0.14933 | 0.46538 | 0.21361 | 0.82831
OC Total | 0.00050711 | 0.0037822 | 0.0010687 | 0.005358 | 0.14146 | 1.055 | 0.2981 | 1.4946
VOC: Urban | 0.00057941 | 0.0030732 | 0.018577 | 0.022229 | 0.16162 | 0.85725 | 5.1819 | 6.2008
CO: Urban | 0.002027 | 0.02093 | 0.37308 | 0.39604 | 0.56542 | 5.8384 | 104.0697 | 110.4735
NOx: Urban | 0.0025606 | 0.046985 | 0.082827 | 0.13237 | 0.71427 | 13.1064 | 23.1042 | 36.9249
PM10: Urban | 4.2386e-05 | 0.0102 | 0.012793 | 0.023036 | 0.011823 | 2.8453 | 3.5686 | 6.4257
PM2.5: Urban | 3.3147e-05 | 0.0081495 | 0.003504 | 0.011687 | 0.0092462 | 2.2733 | 0.97743 | 3.2599
SOx: Urban | 0.00096173 | 0.14212 | 0 | 0.14308 | 0.26827 | 39.6439 | 0 | 39.9122
BC: Urban | 6.9568e-06 | 0.00027062 | 0.00052839 | 0.00080596 | 0.0019406 | 0.075489 | 0.14739 | 0.22482
OC: Urban | 8.9753e-06 | 0.00069645 | 0.00073737 | 0.0014428 | 0.0025036 | 0.19427 | 0.20569 | 0.40246
SIDI Vehicle: Gasoline
| Btu/mile or Gallon/mile or g/mile |  |  |  | Btu/mmBtu or Gallon/mmBtu or g/mmBtu
Item | Feedstock | Fuel | Vehicle Operation | Total | Feedstock | Fuel | Vehicle Operation | Total
Total Energy | 252.6534 | 803.4958 | 3740.7815 | 4796.9308 | 67540.2736 | 214793.5667 | 1000000 | 1282333.8404
Fossil Fuels | 241.2007 | 761.618 | 3491.3704 | 4494.189 | 64478.6906 | 203598.622 | 933326.4524 | 1201403.765
Coal | 31.3211 | 45.8698 | 0 | 77.1909 | 8372.8709 | 12262.0936 | 0 | 20634.9645
Natural Gas | 161.8653 | 466.9558 | 0 | 628.821 | 43270.4421 | 124828.3994 | 0 | 168098.8415
Petroleum | 48.0143 | 248.7924 | 3491.3704 | 3788.1771 | 12835.3776 | 66508.1291 | 933326.4524 | 1012669.959
Water Consumption | 0.05489 | 0.15387 | 0 | 0.20876 | 14.6735 | 41.133 | 0 | 55.8065
CO2 (w/ C in VOC & CO) | 0.29496 | 55.0914 | 286.9373 | 342.3236 | 78.8495 | 14727.2418 | 76705.1703 | 91511.2615
CH4 | 0.4515 | 0.2179 | 0.008641 | 0.67804 | 120.6976 | 58.2486 | 2.3099 | 181.2562
N2O | 0.00032621 | 0.010291 | 0.0076166 | 0.018234 | 0.087204 | 2.751 | 2.0361 | 4.8744
GHGs | 13.9265 | 64.3554 | 289.2149 | 367.4968 | 3722.8878 | 17203.727 | 77314.035 | 98240.6498
VOC: Total | 0.012106 | 0.099319 | 0.23889 | 0.35032 | 3.2363 | 26.5504 | 63.8611 | 93.6478
CO: Total | 0.026916 | 0.042224 | 2.7035 | 2.7726 | 7.1954 | 11.2875 | 722.706 | 741.1889
NOx: Total | 0.06653 | 0.089955 | 0.12004 | 0.27652 | 17.785 | 24.0472 | 32.0892 | 73.9214
PM10: Total | 0.0037632 | 0.0088794 | 0.023406 | 0.036049 | 1.006 | 2.3737 | 6.257 | 9.6367
PM2.5: Total | 0.0031896 | 0.0052649 | 0.0093824 | 0.017837 | 0.85265 | 1.4074 | 2.5081 | 4.7682
SOx: Total | 0.029327 | 0.10299 | 0.0043349 | 0.13665 | 7.8397 | 27.5312 | 1.1588 | 36.5297
BC Total | 0.00058264 | 0.00061136 | 0.0017385 | 0.0029325 | 0.15575 | 0.16343 | 0.46475 | 0.78394
OC Total | 0.0011506 | 0.0012962 | 0.0032861 | 0.0057329 | 0.30758 | 0.34649 | 0.87846 | 1.5325
VOC: Urban | 0.0020593 | 0.057862 | 0.16483 | 0.22476 | 0.55049 | 15.4679 | 44.0642 | 60.0826
CO: Urban | 0.0010758 | 0.013037 | 1.8654 | 1.8795 | 0.28758 | 3.4852 | 498.6671 | 502.4399
NOx: Urban | 0.0033087 | 0.026589 | 0.082827 | 0.11272 | 0.88451 | 7.1079 | 22.1416 | 30.134
PM10: Urban | 0.0002602 | 0.0023618 | 0.01615 | 0.018772 | 0.069557 | 0.63137 | 4.3174 | 5.0183
PM2.5: Urban | 0.00020373 | 0.0018375 | 0.0064739 | 0.0085151 | 0.054462 | 0.4912 | 1.7306 | 2.2763
SOx: Urban | 0.0041466 | 0.052838 | 0.0029911 | 0.059976 | 1.1085 | 14.1249 | 0.79959 | 16.033
BC: Urban | 2.6202e-05 | 0.0001847 | 0.0011996 | 0.0014105 | 0.0070045 | 0.049374 | 0.32068 | 0.37706
OC: Urban | 6.1798e-05 | 0.00047272 | 0.0022674 | 0.002802 | 0.01652 | 0.12637 | 0.60614 | 0.74903
SIDI Vehicle: CA Gasoline
| Btu/mile or Gallon/mile or g/mile |  |  |  | Btu/mmBtu or Gallon/mmBtu or g/mmBtu
Item | Feedstock | Fuel | Vehicle Operation | Total | Feedstock | Fuel | Vehicle Operation | Total
Total Energy | 128.6698 | 817.2212 | 3740.7815 | 4686.6725 | 34396.4931 | 218462.6846 | 1000000 | 1252859.1777
Fossil Fuels | 123.9271 | 773.8013 | 3491.3704 | 4389.0988 | 33128.6778 | 206855.5139 | 933326.4524 | 1173310.6441
Coal | 13.3853 | 50.4296 | 0 | 63.8149 | 3578.2041 | 13481.0283 | 0 | 17059.2324
Natural Gas | 69.1159 | 535.7589 | 0 | 604.8748 | 18476.3221 | 143221.1192 | 0 | 161697.4413
Petroleum | 41.426 | 187.6128 | 3491.3704 | 3720.4091 | 11074.1516 | 50153.3664 | 933326.4524 | 994553.9704
Water Consumption | 0.054536 | 0.16406 | 0 | 0.2186 | 14.5788 | 43.8577 | 0 | 58.4365
CO2 (w/ C in VOC & CO) | -9.5673 | 57.0364 | 286.9373 | 334.4064 | -2557.579 | 15247.1958 | 76705.1703 | 89394.7871
CH4 | 0.43211 | 0.30199 | 0.008641 | 0.74274 | 115.5145 | 80.7284 | 2.3099 | 198.5529
N2O | 0.00015734 | 0.01041 | 0.0076166 | 0.018184 | 0.04206 | 2.7828 | 2.0361 | 4.8609
GHGs | 3.4378 | 68.8546 | 289.2149 | 361.5074 | 919.0033 | 18406.4863 | 77314.035 | 96639.5247
VOC: Total | 0.011808 | 0.10195 | 0.23889 | 0.35265 | 3.1567 | 27.2536 | 63.8611 | 94.2714
CO: Total | 0.023706 | 0.04665 | 2.7035 | 2.7738 | 6.3372 | 12.4706 | 722.706 | 741.5138
NOx: Total | 0.085812 | 0.10281 | 0.12004 | 0.30866 | 22.9395 | 27.4846 | 32.0892 | 82.5133
PM10: Total | 0.0058943 | 0.0099183 | 0.023406 | 0.039219 | 1.5757 | 2.6514 | 6.257 | 10.4841
PM2.5: Total | 0.0052794 | 0.0061248 | 0.0093824 | 0.020787 | 1.4113 | 1.6373 | 2.5081 | 5.5568
SOx: Total | 0.044734 | 0.1101 | 0.0043349 | 0.15917 | 11.9585 | 29.4334 | 1.1588 | 42.5508
BC Total | 0.00092926 | 0.00079856 | 0.0017385 | 0.0034664 | 0.24841 | 0.21347 | 0.46475 | 0.92664
OC Total | 0.0019936 | 0.0016946 | 0.0032861 | 0.0069744 | 0.53295 | 0.45302 | 0.87846 | 1.8644
VOC: Urban | 0.0023849 | 0.060637 | 0.19594 | 0.25896 | 0.63755 | 16.2097 | 52.3789 | 69.2262
CO: Urban | 0.00097738 | 0.016675 | 2.2174 | 2.2351 | 0.26128 | 4.4575 | 592.7635 | 597.4822
NOx: Urban | 0.0051078 | 0.033358 | 0.098456 | 0.13692 | 1.3654 | 8.9173 | 26.3196 | 36.6023
PM10: Urban | 0.00042347 | 0.0030586 | 0.019198 | 0.02268 | 0.1132 | 0.81762 | 5.132 | 6.0628
PM2.5: Urban | 0.00037337 | 0.0023715 | 0.0076955 | 0.01044 | 0.09981 | 0.63395 | 2.0572 | 2.7909
SOx: Urban | 0.0043099 | 0.06462 | 0.0035555 | 0.072485 | 1.1521 | 17.2744 | 0.95047 | 19.377
BC: Urban | 5.5567e-05 | 0.00024987 | 0.0014259 | 0.0017314 | 0.014854 | 0.066796 | 0.38119 | 0.46284
OC: Urban | 0.00013667 | 0.00063972 | 0.0026953 | 0.0034717 | 0.036535 | 0.17101 | 0.72052 | 0.92806
SIDI Vehicle: Low-Level EtOH Blend with Gasoline (E10, Corn)
| Btu/mile or Gallon/mile or g/mile |  |  |  | Btu/mmBtu or Gallon/mmBtu or g/mmBtu
Item | Feedstock | Fuel | Vehicle Operation | Total | Feedstock | Fuel | Vehicle Operation | Total
Total Energy | 252.6534 | 803.4958 | 3740.7815 | 4796.9308 | 67540.2736 | 214793.5667 | 1000000 | 1282333.8404
Fossil Fuels | 241.2007 | 761.618 | 3491.3704 | 4494.189 | 64478.6906 | 203598.622 | 933326.4524 | 1201403.765
Coal | 31.3211 | 45.8698 | 0 | 77.1909 | 8372.8709 | 12262.0936 | 0 | 20634.9645
Natural Gas | 161.8653 | 466.9558 | 0 | 628.821 | 43270.4421 | 124828.3994 | 0 | 168098.8415
Petroleum | 48.0143 | 248.7924 | 3491.3704 | 3788.1771 | 12835.3776 | 66508.1291 | 933326.4524 | 1012669.959
Water Consumption | 0.05489 | 0.15387 | 0 | 0.20876 | 14.6735 | 41.133 | 0 | 55.8065
CO2 (w/ C in VOC & CO) | 0.29496 | 55.0914 | 286.9373 | 342.3236 | 78.8495 | 14727.2418 | 76705.1703 | 91511.2615
CH4 | 0.4515 | 0.2179 | 0.008641 | 0.67804 | 120.6976 | 58.2486 | 2.3099 | 181.2562
N2O | 0.00032621 | 0.010291 | 0.0076166 | 0.018234 | 0.087204 | 2.751 | 2.0361 | 4.8744
GHGs | 13.9265 | 64.3554 | 289.2149 | 367.4968 | 3722.8878 | 17203.727 | 77314.035 | 98240.6498
VOC: Total | 0.012106 | 0.099319 | 0.23889 | 0.35032 | 3.2363 | 26.5504 | 63.8611 | 93.6478
CO: Total | 0.026916 | 0.042224 | 2.7035 | 2.7726 | 7.1954 | 11.2875 | 722.706 | 741.1889
NOx: Total | 0.06653 | 0.089955 | 0.12004 | 0.27652 | 17.785 | 24.0472 | 32.0892 | 73.9214
PM10: Total | 0.0037632 | 0.0088794 | 0.023406 | 0.036049 | 1.006 | 2.3737 | 6.257 | 9.6367
PM2.5: Total | 0.0031896 | 0.0052649 | 0.0093824 | 0.017837 | 0.85265 | 1.4074 | 2.5081 | 4.7682
SOx: Total | 0.029327 | 0.10299 | 0.0043349 | 0.13665 | 7.8397 | 27.5312 | 1.1588 | 36.5297
BC Total | 0.00058264 | 0.00061136 | 0.0017385 | 0.0029325 | 0.15575 | 0.16343 | 0.46475 | 0.78394
OC Total | 0.0011506 | 0.0012962 | 0.0032861 | 0.0057329 | 0.30758 | 0.34649 | 0.87846 | 1.5325
VOC: Urban | 0.0020593 | 0.057862 | 0.16483 | 0.22476 | 0.55049 | 15.4679 | 44.0642 | 60.0826
CO: Urban | 0.0010758 | 0.013037 | 1.8654 | 1.8795 | 0.28758 | 3.4852 | 498.6671 | 502.4399
NOx: Urban | 0.0033087 | 0.026589 | 0.082827 | 0.11272 | 0.88451 | 7.1079 | 22.1416 | 30.134
PM10: Urban | 0.0002602 | 0.0023618 | 0.01615 | 0.018772 | 0.069557 | 0.63137 | 4.3174 | 5.0183
PM2.5: Urban | 0.00020373 | 0.0018375 | 0.0064739 | 0.0085151 | 0.054462 | 0.4912 | 1.7306 | 2.2763
SOx: Urban | 0.0041466 | 0.052838 | 0.0029911 | 0.059976 | 1.1085 | 14.1249 | 0.79959 | 16.033
BC: Urban | 2.6202e-05 | 0.0001847 | 0.0011996 | 0.0014105 | 0.0070045 | 0.049374 | 0.32068 | 0.37706
OC: Urban | 6.1798e-05 | 0.00047272 | 0.0022674 | 0.002802 | 0.01652 | 0.12637 | 0.60614 | 0.74903
SIDI Dedi. MeOH Vehicle: M90, NA NG
| Btu/mile or Gallon/mile or g/mile |  |  |  | Btu/mmBtu or Gallon/mmBtu or g/mmBtu
Item | Feedstock | Fuel | Vehicle Operation | Total | Feedstock | Fuel | Vehicle Operation | Total
Total Energy | 300.1978 | 1539.6346 | 3740.7815 | 5580.614 | 80250.0308 | 411581.0041 | 1000000 | 1491831.0349
Fossil Fuels | 296.5422 | 1489.1738 | 3740.7815 | 5526.4975 | 79272.7864 | 398091.6237 | 1000000 | 1477364.4101
Coal | 10.12 | 142.5008 | 0 | 152.6208 | 2705.3146 | 38093.8631 | 0 | 40799.1777
Natural Gas | 264.8599 | 1249.0806 | 3052.9314 | 4566.8719 | 70803.3627 | 333908.988 | 816121.2659 | 1220833.6166
Petroleum | 21.5623 | 97.5924 | 687.8502 | 807.0048 | 5764.1091 | 26088.7726 | 183878.7341 | 215731.6158
Water Consumption | 0.023483 | 0.037225 | 0 | 0.060708 | 6.2777 | 9.951 | 0 | 16.2287
CO2 (w/ C in VOC & CO) | 19.8695 | 57.8036 | 273.241 | 350.9141 | 5311.5921 | 15452.2667 | 73043.8356 | 93807.6945
CH4 | 0.72053 | 0.2928 | 0.008641 | 1.022 | 192.6139 | 78.2735 | 2.3099 | 273.1973
N2O | 0.00079542 | 0.00046896 | 0.0076166 | 0.008881 | 0.21263 | 0.12536 | 2.0361 | 2.3741
GHGs | 41.6961 | 66.7119 | 275.5187 | 383.9267 | 11146.3576 | 17833.6929 | 73652.7004 | 102632.7509
VOC: Total | 0.023811 | 0.068103 | 0.22325 | 0.31516 | 6.3653 | 18.2057 | 59.6798 | 84.2508
CO: Total | 0.051525 | 0.027484 | 2.7035 | 2.7825 | 13.7739 | 7.3472 | 722.706 | 743.8271
NOx: Total | 0.07474 | 0.056323 | 0.12004 | 0.2511 | 19.9798 | 15.0564 | 32.0892 | 67.1255
PM10: Total | 0.0021258 | 0.041535 | 0.023406 | 0.067067 | 0.56828 | 11.1032 | 6.257 | 17.9285
PM2.5: Total | 0.0018646 | 0.039728 | 0.0093824 | 0.050975 | 0.49845 | 10.6201 | 2.5081 | 13.6267
SOx: Total | 0.04015 | 0.066588 | 0.00085185 | 0.10759 | 10.7331 | 17.8005 | 0.22772 | 28.7613
BC Total | 0.00055504 | 0.00016381 | 0.0017385 | 0.0024574 | 0.14838 | 0.043792 | 0.46475 | 0.65692
OC Total | 0.00064373 | 0.00030627 | 0.0032861 | 0.0042361 | 0.17208 | 0.081874 | 0.87846 | 1.1324
VOC: Urban | 0.00088221 | 0.038243 | 0.15404 | 0.19317 | 0.23584 | 10.2232 | 41.179 | 51.6381
CO: Urban | 0.0018789 | 0.0049242 | 1.8654 | 1.8722 | 0.50229 | 1.3164 | 498.6671 | 500.4858
NOx: Urban | 0.0027577 | 0.01156 | 0.082827 | 0.097144 | 0.7372 | 3.0901 | 22.1416 | 25.9689
PM10: Urban | 8.6121e-05 | 0.0047439 | 0.01615 | 0.02098 | 0.023022 | 1.2682 | 4.3174 | 5.6085
PM2.5: Urban | 6.7398e-05 | 0.0044473 | 0.0064739 | 0.010989 | 0.018017 | 1.1889 | 1.7306 | 2.9375
SOx: Urban | 0.0016079 | 0.023888 | 0.00058778 | 0.026084 | 0.42982 | 6.3859 | 0.15713 | 6.9728
BC: Urban | 1.0884e-05 | 4.3868e-05 | 0.0011996 | 0.0012543 | 0.0029094 | 0.011727 | 0.32068 | 0.33532
OC: Urban | 1.9556e-05 | 0.00012981 | 0.0022674 | 0.0024168 | 0.0052279 | 0.034701 | 0.60614 | 0.64607
SIDI Dedi. EtOH Vehicle: E85, Corn
| Btu/mile or Gallon/mile or g/mile |  |  |  | Btu/mmBtu or Gallon/mmBtu or g/mmBtu
Item | Feedstock | Fuel | Vehicle Operation | Total | Feedstock | Fuel | Vehicle Operation | Total
Total Energy | -1613.8084 | 3832.379 | 3740.7815 | 5959.3521 | -431409.4295 | 1024486.1782 | 1000000 | 1593076.7487
Fossil Fuels | 318.2981 | 1523.2088 | 874.0836 | 2715.5905 | 85088.6604 | 407189.9915 | 233663.3566 | 725942.0084
Coal | 3.8842 | 231.0834 | 0 | 234.9676 | 1038.3431 | 61774.0923 | 0 | 62812.4354
Natural Gas | 199.19 | 1185.9882 | 0 | 1385.1782 | 53248.2424 | 317042.8903 | 0 | 370291.1328
Petroleum | 115.2238 | 106.1372 | 874.0836 | 1095.4446 | 30802.0748 | 28373.0089 | 233663.3566 | 292838.4403
Water Consumption | 1.1953 | 0.16105 | 0 | 1.3563 | 319.5284 | 43.0517 | 0 | 362.5802
CO2 (w/ C in VOC & CO) | -169.3591 | 103.1498 | 281.9277 | 215.7184 | -45273.7155 | 27574.4038 | 75365.9796 | 57666.6679
CH4 | 0.16929 | 0.36999 | 0.008641 | 0.54792 | 45.2563 | 98.9058 | 2.3099 | 146.4721
N2O | 0.10654 | 0.0025759 | 0.0076166 | 0.11673 | 28.4805 | 0.68859 | 2.0361 | 31.2052
GHGs | -136.0473 | 114.932 | 284.2053 | 263.09 | -36368.6854 | 30724.0546 | 75974.8444 | 70330.2136
VOC: Total | 0.0087282 | 0.18108 | 0.22325 | 0.41305 | 2.3332 | 48.4057 | 59.6798 | 110.4187
CO: Total | 0.059532 | 0.07485 | 2.7035 | 2.8379 | 15.9144 | 20.0093 | 722.706 | 758.6297
NOx: Total | 0.17028 | 0.14513 | 0.12004 | 0.43545 | 45.5208 | 38.7969 | 32.0892 | 116.4069
PM10: Total | 0.0082742 | 0.041357 | 0.023406 | 0.073037 | 2.2119 | 11.0557 | 6.257 | 19.5246
PM2.5: Total | 0.0069168 | 0.012255 | 0.0093824 | 0.028555 | 1.849 | 3.2762 | 2.5081 | 7.6333
SOx: Total | 0.14275 | 0.1317 | 0.0012104 | 0.27565 | 38.1592 | 35.2061 | 0.32357 | 73.6889
BC Total | 0.0011571 | 0.00096323 | 0.0017385 | 0.0038589 | 0.30933 | 0.25749 | 0.46475 | 1.0316
OC Total | 0.0012258 | 0.0026027 | 0.0032861 | 0.0071146 | 0.32768 | 0.69575 | 0.87846 | 1.9019
VOC: Urban | 0.0010392 | 0.052494 | 0.15404 | 0.20757 | 0.2778 | 14.0329 | 41.179 | 55.4897
CO: Urban | 0.0011589 | 0.0075251 | 1.8654 | 1.8741 | 0.30979 | 2.0116 | 498.6671 | 500.9886
NOx: Urban | 0.0031389 | 0.015629 | 0.082827 | 0.10159 | 0.83911 | 4.178 | 22.1416 | 27.1587
PM10: Urban | 0.00020657 | 0.0010681 | 0.01615 | 0.017425 | 0.055222 | 0.28553 | 4.3174 | 4.6581
PM2.5: Urban | 0.00016628 | 0.00087793 | 0.0064739 | 0.0075181 | 0.044449 | 0.23469 | 1.7306 | 2.0098
SOx: Urban | 0.0030525 | 0.022868 | 0.00083519 | 0.026755 | 0.816 | 6.1131 | 0.22327 | 7.1523
BC: Urban | 2.0232e-05 | 9.6593e-05 | 0.0011996 | 0.0013164 | 0.0054085 | 0.025821 | 0.32068 | 0.35191
OC: Urban | 5.4855e-05 | 0.00023936 | 0.0022674 | 0.0025617 | 0.014664 | 0.063987 | 0.60614 | 0.68479
CIDI Vehicle: Conventional and LS Diesel
| Btu/mile or Gallon/mile or g/mile |  |  |  | Btu/mmBtu or Gallon/mmBtu or g/mmBtu
Item | Feedstock | Fuel | Vehicle Operation | Total | Feedstock | Fuel | Vehicle Operation | Total
Total Energy | 300.7196 | 454.9545 | 3584.9156 | 4340.5897 | 83884.6975 | 126908.0123 | 1000000 | 1210792.7098
Fossil Fuels | 287.088 | 448.9256 | 3584.9156 | 4320.9293 | 80082.226 | 125226.2752 | 1000000 | 1205308.5012
Coal | 37.2798 | 16.9882 | 0 | 54.268 | 10399.0657 | 4738.8027 | 0 | 15137.8684
Natural Gas | 192.6594 | 296.3246 | 0 | 488.984 | 53741.6826 | 82658.7472 | 0 | 136400.4299
Petroleum | 57.1489 | 135.6128 | 3584.9156 | 3777.6773 | 15941.4777 | 37828.7252 | 1000000 | 1053770.2029
Water Consumption | 0.065333 | 0.016245 | 0 | 0.081578 | 18.2244 | 4.5316 | 0 | 22.756
CO2 (w/ C in VOC & CO) | 22.5934 | 28.6408 | 283.1817 | 334.4158 | 6302.3445 | 7989.2475 | 78992.5649 | 93284.1569
CH4 | 0.5374 | 0.092573 | 0.10388 | 0.73385 | 149.9059 | 25.8228 | 28.9761 | 204.7048
N2O | 0.00038827 | 0.00054601 | 0.00065032 | 0.0015846 | 0.10831 | 0.15231 | 0.1814 | 0.44202
GHGs | 38.8183 | 31.5626 | 286.4703 | 356.8512 | 10828.2227 | 8804.2933 | 79909.9186 | 99542.4346
VOC: Total | 0.014409 | 0.014636 | 0.12273 | 0.15178 | 4.0194 | 4.0827 | 34.2357 | 42.3378
CO: Total | 0.032037 | 0.020348 | 2.8063 | 2.8587 | 8.9367 | 5.6759 | 782.8029 | 797.4155
NOx: Total | 0.079187 | 0.038941 | 0.13143 | 0.24956 | 22.0889 | 10.8625 | 36.6623 | 69.6137
PM10: Total | 0.0044791 | 0.0032211 | 0.02354 | 0.031241 | 1.2494 | 0.89851 | 6.5665 | 8.7144
PM2.5: Total | 0.0037964 | 0.0025363 | 0.0096971 | 0.01603 | 1.059 | 0.70749 | 2.705 | 4.4714
SOx: Total | 0.034906 | 0.041182 | 0.0019527 | 0.078041 | 9.7369 | 11.4876 | 0.5447 | 21.7691
BC Total | 0.00069349 | 0.00024926 | 0.0016109 | 0.0025536 | 0.19345 | 0.069531 | 0.44934 | 0.71232
OC Total | 0.0013695 | 0.00057861 | 0.001496 | 0.0034441 | 0.38201 | 0.1614 | 0.41732 | 0.96073
VOC: Urban | 0.002451 | 0.0084191 | 0.084685 | 0.095555 | 0.68371 | 2.3485 | 23.6226 | 26.6548
CO: Urban | 0.0012804 | 0.0081184 | 1.9363 | 1.9457 | 0.35717 | 2.2646 | 540.134 | 542.7558
NOx: Urban | 0.0039382 | 0.01504 | 0.090688 | 0.10967 | 1.0986 | 4.1954 | 25.297 | 30.591
PM10: Urban | 0.0003097 | 0.0015902 | 0.016243 | 0.018143 | 0.08639 | 0.44359 | 4.5309 | 5.0609
PM2.5: Urban | 0.00024249 | 0.0012123 | 0.006691 | 0.0081458 | 0.067642 | 0.33818 | 1.8664 | 2.2722
SOx: Urban | 0.0049355 | 0.025211 | 0.0013474 | 0.031494 | 1.3767 | 7.0324 | 0.37584 | 8.785
BC: Urban | 3.1187e-05 | 0.00010802 | 0.0011115 | 0.0012507 | 0.0086995 | 0.030131 | 0.31005 | 0.34888
OC: Urban | 7.3554e-05 | 0.00027979 | 0.0010323 | 0.0013856 | 0.020518 | 0.078047 | 0.28795 | 0.38651
CIDI Vehicle: DME, NA NG
| Btu/mile or Gallon/mile or g/mile |  |  |  | Btu/mmBtu or Gallon/mmBtu or g/mmBtu
Item | Feedstock | Fuel | Vehicle Operation | Total | Feedstock | Fuel | Vehicle Operation | Total
Total Energy | 293.9956 | 1994.3334 | 3584.9156 | 5873.2446 | 82009.0718 | 556312.5036 | 1000000 | 1638321.5754
Fossil Fuels | 292.3528 | 1935.2379 | 3584.9156 | 5812.5063 | 81550.8204 | 539828.0082 | 1000000 | 1621378.8285
Coal | 4.6365 | 166.9456 | 0 | 171.5821 | 1293.3292 | 46568.9123 | 0 | 47862.2415
Natural Gas | 273.5077 | 1729.1745 | 3584.9156 | 5587.5978 | 76294.0299 | 482347.3402 | 1000000 | 1558641.37
Petroleum | 14.2087 | 39.1177 | 0 | 53.3264 | 3963.4613 | 10911.7557 | 0 | 14875.217
Water Consumption | 0.014874 | 0.036834 | 0 | 0.051708 | 4.149 | 10.2747 | 0 | 14.4237
CO2 (w/ C in VOC & CO) | 18.9364 | 85.4231 | 250.079 | 354.4386 | 5282.24 | 23828.4926 | 69758.6935 | 98869.4261
CH4 | 0.74147 | 0.3655 | 0.20775 | 1.3147 | 206.8304 | 101.9552 | 57.9521 | 366.7377
N2O | 0.00085837 | 0.00076862 | 0.00065032 | 0.0022773 | 0.23944 | 0.2144 | 0.1814 | 0.63525
GHGs | 41.4079 | 96.5918 | 256.484 | 394.4838 | 11550.6052 | 26943.9646 | 71545.3288 | 110039.8986
VOC: Total | 0.025154 | 0.020719 | 0.11574 | 0.16161 | 7.0168 | 5.7795 | 32.2849 | 45.0812
CO: Total | 0.054265 | 0.037172 | 2.8063 | 2.8977 | 15.137 | 10.369 | 782.8029 | 808.3089
NOx: Total | 0.072357 | 0.066395 | 0.13143 | 0.27018 | 20.1838 | 18.5207 | 36.6623 | 75.3668
PM10: Total | 0.0016253 | 0.0044226 | 0.02354 | 0.029588 | 0.45337 | 1.2337 | 6.5665 | 8.2535
PM2.5: Total | 0.0014513 | 0.0024637 | 0.0096971 | 0.013612 | 0.40484 | 0.68723 | 2.705 | 3.797
SOx: Total | 0.040353 | 0.063425 | 0 | 0.10378 | 11.2564 | 17.6922 | 0 | 28.9486
BC Total | 0.00051685 | 0.00037221 | 0.0016109 | 0.0024999 | 0.14417 | 0.10383 | 0.44934 | 0.69734
OC Total | 0.00048962 | 0.0007579 | 0.001496 | 0.0027436 | 0.13658 | 0.21141 | 0.41732 | 0.76531
VOC: Urban | 0.00055942 | 0.0040148 | 0.07986 | 0.084434 | 0.15605 | 1.1199 | 22.2766 | 23.5526
CO: Urban | 0.0019571 | 0.0035501 | 1.9363 | 1.9418 | 0.54592 | 0.9903 | 540.134 | 541.6702
NOx: Urban | 0.0024723 | 0.0081132 | 0.090688 | 0.10127 | 0.68963 | 2.2632 | 25.297 | 28.2498
PM10: Urban | 4.0924e-05 | 0.00069822 | 0.016243 | 0.016982 | 0.011416 | 0.19477 | 4.5309 | 4.7371
PM2.5: Urban | 3.2003e-05 | 0.00046396 | 0.006691 | 0.0071869 | 0.0089272 | 0.12942 | 1.8664 | 2.0048
SOx: Urban | 0.00092855 | 0.016439 | 0 | 0.017368 | 0.25902 | 4.5856 | 0 | 4.8446
BC: Urban | 6.7169e-06 | 3.372e-05 | 0.0011115 | 0.0011519 | 0.0018736 | 0.0094062 | 0.31005 | 0.32133
OC: Urban | 8.6657e-06 | 0.0001027 | 0.0010323 | 0.0011436 | 0.0024173 | 0.028647 | 0.28795 | 0.31901
CIDI Vehicle: FTD100, NA NG
| Btu/mile or Gallon/mile or g/mile |  |  |  | Btu/mmBtu or Gallon/mmBtu or g/mmBtu
Item | Feedstock | Fuel | Vehicle Operation | Total | Feedstock | Fuel | Vehicle Operation | Total
Total Energy | 284.7493 | 2335.0479 | 3584.9156 | 6204.7128 | 79429.8336 | 651353.6428 | 1000000 | 1730783.4763
Fossil Fuels | 283.1641 | 2350.5284 | 3584.9156 | 6218.6081 | 78987.6513 | 655671.8756 | 1000000 | 1734659.5269
Coal | 4.4737 | -43.743 | 0 | -39.2693 | 1247.9338 | -12201.9642 | 0 | -10954.0305
Natural Gas | 264.5201 | 2373.7599 | 3584.9156 | 6223.1956 | 73786.9814 | 662152.2288 | 1000000 | 1735939.2101
Petroleum | 14.1702 | 20.5115 | 0 | 34.6817 | 3952.7361 | 5721.6111 | 0 | 9674.3472
Water Consumption | 0.014812 | 0.094938 | 0 | 0.10975 | 4.1318 | 26.4825 | 0 | 30.6143
CO2 (w/ C in VOC & CO) | 18.4484 | 78.0857 | 273.2477 | 369.7819 | 5146.1243 | 21781.7455 | 76221.5234 | 103149.3931
CH4 | 0.71598 | 0.43499 | 0.10388 | 1.2548 | 199.7202 | 121.3395 | 28.9761 | 350.0358
N2O | 0.00049234 | 0.00022043 | 0.00065032 | 0.0013631 | 0.13734 | 0.061489 | 0.1814 | 0.38023
GHGs | 40.0583 | 91.1939 | 276.5364 | 407.7886 | 11174.1248 | 25438.2263 | 77138.8771 | 113751.2281
VOC: Total | 0.024125 | 0.026323 | 0.11574 | 0.16619 | 6.7295 | 7.3428 | 32.2849 | 46.3572
CO: Total | 0.048998 | 0.069152 | 2.8063 | 2.9244 | 13.6678 | 19.2896 | 782.8029 | 815.7604
NOx: Total | 0.066117 | 0.10725 | 0.13143 | 0.3048 | 18.443 | 29.9171 | 36.6623 | 85.0225
PM10: Total | 0.0016098 | 0.048869 | 0.02354 | 0.074019 | 0.44906 | 13.6317 | 6.5665 | 20.6473
PM2.5: Total | 0.001438 | 0.049279 | 0.0079131 | 0.05863 | 0.40112 | 13.7461 | 2.2073 | 16.3546
SOx: Total | 0.040218 | 0.014695 | 0 | 0.054913 | 11.2186 | 4.0991 | 0 | 15.3177
BC Total | 0.00051383 | 0.00032806 | 0.0012772 | 0.0021191 | 0.14333 | 0.091511 | 0.35628 | 0.59113
OC Total | 0.00048454 | 0.00034258 | 0.0012602 | 0.0020873 | 0.13516 | 0.095563 | 0.35153 | 0.58226
VOC: Urban | 0.00042219 | 0.0037079 | 0.07986 | 0.08399 | 0.11777 | 1.0343 | 22.2766 | 23.4287
CO: Urban | 0.0012322 | 0.0046552 | 1.9363 | 1.9422 | 0.34371 | 1.2985 | 540.134 | 541.7763
NOx: Urban | 0.0016148 | 0.0077536 | 0.090688 | 0.10006 | 0.45043 | 2.1628 | 25.297 | 27.9103
PM10: Urban | 3.9043e-05 | 0.0047403 | 0.016243 | 0.021022 | 0.010891 | 1.3223 | 4.5309 | 5.8641
PM2.5: Urban | 3.0352e-05 | 0.0047967 | 0.00546 | 0.010287 | 0.0084665 | 1.338 | 1.5231 | 2.8696
SOx: Urban | 0.00091172 | -0.0035372 | 0 | -0.0026255 | 0.25432 | -0.98669 | 0 | -0.73237
BC: Urban | 6.4355e-06 | 2.388e-06 | 0.0008813 | 0.00089012 | 0.0017952 | 0.00066613 | 0.24584 | 0.2483
OC: Urban | 8.0682e-06 | 3.7111e-06 | 0.00086955 | 0.00088133 | 0.0022506 | 0.0010352 | 0.24256 | 0.24584
CIDI Vehicle: Soybean-based BD20
| Btu/mile or Gallon/mile or g/mile |  |  |  | Btu/mmBtu or Gallon/mmBtu or g/mmBtu
Item | Feedstock | Fuel | Vehicle Operation | Total | Feedstock | Fuel | Vehicle Operation | Total
Total Energy | 278.6984 | 711.0322 | 3584.9156 | 4574.6463 | 77741.9794 | 198340.0122 | 1000000 | 1276081.9916
Fossil Fuels | 266.7995 | 496.5255 | 2912.64 | 3675.965 | 74422.8052 | 138504.0982 | 812470.9972 | 1025397.9006
Coal | 32.6087 | 33.6995 | 0 | 66.3083 | 9096.0973 | 9400.366 | 0 | 18496.4633
Natural Gas | 166.377 | 341.554 | 0 | 507.931 | 46410.3019 | 95275.3252 | 0 | 141685.6271
Petroleum | 67.8137 | 121.272 | 2912.64 | 3101.7257 | 18916.4059 | 33828.407 | 812470.9972 | 865215.8102
Water Consumption | 0.47233 | 0.041924 | 0 | 0.51425 | 131.754 | 11.6945 | 0 | 143.4485
CO2 (w/ C in VOC & CO) | -32.9036 | 32.2108 | 283.8007 | 283.1079 | -9178.334 | 8985.0894 | 79165.2358 | 78971.9913
CH4 | 0.44265 | 0.10216 | 0.10388 | 0.64869 | 123.4763 | 28.4972 | 28.9761 | 180.9496
N2O | 0.015338 | 0.00058018 | 0.00065032 | 0.016568 | 4.2784 | 0.16184 | 0.1814 | 4.6216
GHGs | -15.5595 | 35.4293 | 287.0893 | 306.9592 | -4340.2696 | 9882.8927 | 80082.5896 | 85625.2127
VOC: Total | 0.013347 | 0.02658 | 0.11574 | 0.15567 | 3.7231 | 7.4143 | 32.2849 | 43.4224
CO: Total | 0.037011 | 0.021416 | 2.8063 | 2.8647 | 10.3241 | 5.9738 | 782.8029 | 799.1009
NOx: Total | 0.079333 | 0.044024 | 0.13143 | 0.25479 | 22.1298 | 12.2804 | 36.6623 | 71.0725
PM10: Total | 0.0045747 | 0.0037666 | 0.02354 | 0.031882 | 1.2761 | 1.0507 | 6.5665 | 8.8933
PM2.5: Total | 0.0039103 | 0.002996 | 0.0096971 | 0.016603 | 1.0908 | 0.83573 | 2.705 | 4.6315
SOx: Total | 0.039228 | 0.044784 | 0.0015865 | 0.085599 | 10.9426 | 12.4924 | 0.44255 | 23.8775
BC Total | 0.0010005 | 0.00027012 | 0.0016109 | 0.0028815 | 0.2791 | 0.075348 | 0.44934 | 0.80379
OC Total | 0.0012854 | 0.00063817 | 0.001496 | 0.0034196 | 0.35856 | 0.17802 | 0.41732 | 0.95389
VOC: Urban | 0.0020926 | 0.0074177 | 0.07986 | 0.08937 | 0.58373 | 2.0692 | 22.2766 | 24.9295
CO: Urban | 0.0011459 | 0.0070447 | 1.9363 | 1.9445 | 0.31965 | 1.9651 | 540.134 | 542.4188
NOx: Urban | 0.003449 | 0.013482 | 0.090688 | 0.10762 | 0.96208 | 3.7608 | 25.297 | 30.0199
PM10: Urban | 0.00027308 | 0.0014036 | 0.016243 | 0.017919 | 0.076176 | 0.39153 | 4.5309 | 4.9986
PM2.5: Urban | 0.00021296 | 0.0010803 | 0.006691 | 0.0079842 | 0.059405 | 0.30135 | 1.8664 | 2.2272
SOx: Urban | 0.0044088 | 0.021739 | 0.0010947 | 0.027243 | 1.2298 | 6.0641 | 0.30536 | 7.5993
BC: Urban | 2.6845e-05 | 9.2101e-05 | 0.0011115 | 0.0012304 | 0.0074882 | 0.025691 | 0.31005 | 0.34323
OC: Urban | 6.3914e-05 | 0.00024174 | 0.0010323 | 0.0013379 | 0.017829 | 0.067432 | 0.28795 | 0.37321
CIDI Vehicle: Soybean-based RDII 100
| Btu/mile or Gallon/mile or g/mile |  |  |  | Btu/mmBtu or Gallon/mmBtu or g/mmBtu
Item | Feedstock | Fuel | Vehicle Operation | Total | Feedstock | Fuel | Vehicle Operation | Total
Total Energy | 176.0395 | 1502.435 | 3584.9156 | 5263.3901 | 49105.6145 | 419099.1103 | 1000000 | 1468204.7249
Fossil Fuels | 171.8207 | 752.4456 | 0 | 924.2664 | 47928.8099 | 209892.1402 | 0 | 257820.9501
Coal | 11.882 | 92.6227 | 0 | 104.5046 | 3314.4321 | 25836.7819 | 0 | 29151.214
Natural Gas | 50.4308 | 600.8695 | 0 | 651.3003 | 14067.4989 | 167610.5074 | 0 | 181678.0063
Petroleum | 109.508 | 58.9534 | 0 | 168.4614 | 30546.8789 | 16444.8509 | 0 | 46991.7297
Water Consumption | 2.1472 | 0.015996 | 0 | 2.1632 | 598.9472 | 4.462 | 0 | 603.4092
CO2 (w/ C in VOC & CO) | -261.764 | 50.0417 | 274.371 | 62.6487 | -73018.1711 | 13958.9592 | 76534.8425 | 17475.6305
CH4 | 0.030884 | 0.14717 | 0.10388 | 0.28193 | 8.6149 | 41.0533 | 28.9761 | 78.6443
N2O | 0.076937 | 0.00059087 | 0.00065032 | 0.078178 | 21.4612 | 0.16482 | 0.1814 | 21.8075
GHGs | -240.4493 | 54.6135 | 277.6596 | 91.8238 | -67072.4991 | 15234.236 | 77452.1962 | 25613.933
VOC: Total | 0.0083992 | 0.073751 | 0.11574 | 0.19789 | 2.3429 | 20.5726 | 32.2849 | 55.2004
CO: Total | 0.056244 | 0.027132 | 2.8063 | 2.8897 | 15.6891 | 7.5684 | 782.8029 | 806.0604
NOx: Total | 0.076805 | 0.067601 | 0.13143 | 0.27584 | 21.4246 | 18.857 | 36.6623 | 76.9438
PM10: Total | 0.0047912 | 0.006807 | 0.02354 | 0.035139 | 1.3365 | 1.8988 | 6.5665 | 9.8018
PM2.5: Total | 0.0042297 | 0.0058477 | 0.0096971 | 0.019774 | 1.1799 | 1.6312 | 2.705 | 5.516
SOx: Total | 0.055662 | 0.05054 | 0 | 0.1062 | 15.5266 | 14.0979 | 0 | 29.6245
BC Total | 0.0022387 | 0.00034792 | 0.0016109 | 0.0041974 | 0.62447 | 0.097051 | 0.44934 | 1.1709
OC Total | 0.00088478 | 0.00093905 | 0.001496 | 0.0033199 | 0.24681 | 0.26194 | 0.41732 | 0.92607
VOC: Urban | 0.00051834 | 0.0015288 | 0.07986 | 0.081907 | 0.14459 | 0.42646 | 22.2766 | 22.8477
CO: Urban | 0.00054096 | 0.0030916 | 1.9363 | 1.94 | 0.1509 | 0.86239 | 540.134 | 541.1473
NOx: Urban | 0.0012768 | 0.0077357 | 0.090688 | 0.0997 | 0.35616 | 2.1579 | 25.297 | 27.811
PM10: Urban | 0.00010991 | 0.0012307 | 0.016243 | 0.017583 | 0.03066 | 0.34331 | 4.5309 | 4.9048
PM2.5: Urban | 8.1663e-05 | 0.0011582 | 0.006691 | 0.0079308 | 0.02278 | 0.32306 | 1.8664 | 2.2123
SOx: Urban | 0.0020427 | 0.0055272 | 0 | 0.00757 | 0.56981 | 1.5418 | 0 | 2.1116
BC: Urban | 7.7135e-06 | 3.0811e-05 | 0.0011115 | 0.00115 | 0.0021517 | 0.0085947 | 0.31005 | 0.32079
OC: Urban | 2.127e-05 | 0.00010465 | 0.0010323 | 0.0011582 | 0.0059332 | 0.029192 | 0.28795 | 0.32307
CIDI Vehicle: Forest Residue-based RDII 100
| Btu/mile or Gallon/mile or g/mile |  |  |  | Btu/mmBtu or Gallon/mmBtu or g/mmBtu
Item | Feedstock | Fuel | Vehicle Operation | Total | Feedstock | Fuel | Vehicle Operation | Total
Total Energy | 170.0887 | 3416.1169 | 3584.9156 | 7171.1213 | 47445.6748 | 952914.1791 | 1000000 | 2000359.8539
Fossil Fuels | 169.3185 | 1279.7726 | 0 | 1449.091 | 47230.805 | 356988.1946 | 0 | 404218.9996
Coal | 2.1262 | 167.1736 | 0 | 169.2998 | 593.0955 | 46632.5101 | 0 | 47225.6056
Natural Gas | 19.161 | 978.0649 | 0 | 997.2259 | 5344.9039 | 272827.8591 | 0 | 278172.763
Petroleum | 148.0312 | 134.5341 | 0 | 282.5653 | 41292.8056 | 37527.8253 | 0 | 78820.631
Water Consumption | 0.0031967 | 0.042764 | 0 | 0.045961 | 0.8917 | 11.9289 | 0 | 12.8206
CO2 (w/ C in VOC & CO) | -261.6691 | 84.5902 | 274.371 | 97.292 | -72991.7046 | 23596.1396 | 76534.8425 | 27139.2775
CH4 | 0.026616 | 0.29047 | 0.10388 | 0.42096 | 7.4244 | 81.0251 | 28.9761 | 117.4255
N2O | 0.00013207 | 0.0016081 | 0.00065032 | 0.0023905 | 0.036841 | 0.44858 | 0.1814 | 0.66683
GHGs | -260.8356 | 93.7304 | 277.6596 | 110.5543 | -72759.2112 | 26145.7676 | 77452.1962 | 30838.7526
VOC: Total | 0.005138 | 0.022984 | 0.11574 | 0.14386 | 1.4332 | 6.4114 | 32.2849 | 40.1296
CO: Total | 0.022028 | 0.052882 | 2.8063 | 2.8812 | 6.1448 | 14.7513 | 782.8029 | 803.699
NOx: Total | 0.050247 | 0.098 | 0.13143 | 0.27968 | 14.0162 | 27.3368 | 36.6623 | 78.0153
PM10: Total | 0.0025319 | 0.018014 | 0.02354 | 0.044087 | 0.70627 | 5.025 | 6.5665 | 12.2978
PM2.5: Total | 0.0024113 | 0.015741 | 0.0096971 | 0.027849 | 0.67263 | 4.3908 | 2.705 | 7.7684
SOx: Total | 0.003055 | 0.076979 | 0 | 0.080034 | 0.85219 | 21.4731 | 0 | 22.3253
BC Total | 0.0016237 | 0.00039063 | 0.0016109 | 0.0036252 | 0.45294 | 0.10897 | 0.44934 | 1.0112
OC Total | 0.00059218 | 0.0010546 | 0.001496 | 0.0031428 | 0.16519 | 0.29418 | 0.41732 | 0.87668
VOC: Urban | 0 | 0.0057348 | 0.07986 | 0.085595 | 0 | 1.5997 | 22.2766 | 23.8763
CO: Urban | 0 | 0.0094765 | 1.9363 | 1.9458 | 0 | 2.6434 | 540.134 | 542.7775
NOx: Urban | 0 | 0.01828 | 0.090688 | 0.10897 | 0 | 5.0991 | 25.297 | 30.3961
PM10: Urban | 0 | 0.001745 | 0.016243 | 0.017988 | 0 | 0.48677 | 4.5309 | 5.0177
PM2.5: Urban | 0 | 0.0012612 | 0.006691 | 0.0079521 | 0 | 0.35179 | 1.8664 | 2.2182
SOx: Urban | 0 | 0.032722 | 0 | 0.032722 | 0 | 9.1276 | 0 | 9.1276
BC: Urban | 0 | 0.0001028 | 0.0011115 | 0.0012143 | 0 | 0.028677 | 0.31005 | 0.33872
OC: Urban | 0 | 0.00028387 | 0.0010323 | 0.0013161 | 0 | 0.079185 | 0.28795 | 0.36713
CIDI Vehicle: E-Diesel, Corn
| Btu/mile or Gallon/mile or g/mile |  |  |  | Btu/mmBtu or Gallon/mmBtu or g/mmBtu
Item | Feedstock | Fuel | Vehicle Operation | Total | Feedstock | Fuel | Vehicle Operation | Total
Total Energy | 164.3351 | 705.7265 | 3584.9156 | 4454.9772 | 45840.7022 | 196860.0089 | 1000000 | 1242700.7111
Fossil Fuels | 299.8215 | 522.6052 | 3364.3087 | 4186.7355 | 83634.1925 | 145778.9505 | 938462.4485 | 1167875.5915
Coal | 36.4636 | 33.0556 | 0 | 69.5192 | 10171.3969 | 9220.7421 | 0 | 19392.139
Natural Gas | 201.9112 | 359.7181 | 0 | 561.6293 | 56322.4342 | 100342.1382 | 0 | 156664.5724
Petroleum | 61.4467 | 129.8316 | 3364.3087 | 3555.587 | 17140.3614 | 36216.0701 | 938462.4485 | 991818.8801
Water Consumption | 0.15205 | 0.026762 | 0 | 0.17882 | 42.4151 | 7.4651 | 0 | 49.8802
CO2 (w/ C in VOC & CO) | 8.4755 | 33.7277 | 286.2481 | 328.4513 | 2364.2097 | 9408.2263 | 79847.9229 | 91620.3589
CH4 | 0.50675 | 0.11096 | 0.10388 | 0.72158 | 141.3548 | 30.9516 | 28.9761 | 201.2825
N2O | 0.0085744 | 0.00068974 | 0.00065032 | 0.0099145 | 2.3918 | 0.1924 | 0.1814 | 2.7656
GHGs | 25.9501 | 37.2392 | 289.5367 | 352.726 | 7238.6825 | 10387.7605 | 80765.2766 | 98391.7196
VOC: Total | 0.01397 | 0.025902 | 0.11574 | 0.15561 | 3.8969 | 7.2252 | 32.2849 | 43.407
CO: Total | 0.03441 | 0.024069 | 2.8063 | 2.8648 | 9.5985 | 6.7139 | 782.8029 | 799.1153
NOx: Total | 0.086291 | 0.046133 | 0.13143 | 0.26386 | 24.0707 | 12.8686 | 36.6623 | 73.6016
PM10: Total | 0.0048013 | 0.0060846 | 0.02354 | 0.034426 | 1.3393 | 1.6973 | 6.5665 | 9.6031
PM2.5: Total | 0.0040491 | 0.003228 | 0.0096971 | 0.016974 | 1.1295 | 0.90043 | 2.705 | 4.7349
SOx: Total | 0.043524 | 0.046831 | 0.0018571 | 0.092212 | 12.1408 | 13.0633 | 0.51803 | 25.7221
BC Total | 0.00072959 | 0.00029715 | 0.0016109 | 0.0026376 | 0.20352 | 0.08289 | 0.44934 | 0.73575
OC Total | 0.0013616 | 0.0007187 | 0.001496 | 0.0035763 | 0.37981 | 0.20048 | 0.41732 | 0.9976
VOC: Urban | 0.0023366 | 0.010816 | 0.07986 | 0.093012 | 0.65179 | 3.0171 | 22.2766 | 25.9455
CO: Urban | 0.0014043 | 0.0078893 | 1.9363 | 1.9456 | 0.39173 | 2.2007 | 540.134 | 542.7264
NOx: Urban | 0.0040797 | 0.01471 | 0.090688 | 0.10948 | 1.138 | 4.1034 | 25.297 | 30.5384
PM10: Urban | 0.00032128 | 0.0015155 | 0.016243 | 0.01808 | 0.089621 | 0.42275 | 4.5309 | 5.0433
PM2.5: Urban | 0.00025386 | 0.0011597 | 0.006691 | 0.0081046 | 0.070814 | 0.3235 | 1.8664 | 2.2607
SOx: Urban | 0.0049471 | 0.024187 | 0.0012814 | 0.030415 | 1.38 | 6.7468 | 0.35744 | 8.4843
BC: Urban | 3.2752e-05 | 0.00010438 | 0.0011115 | 0.0012486 | 0.009136 | 0.029117 | 0.31005 | 0.3483
OC: Urban | 7.8434e-05 | 0.00026968 | 0.0010323 | 0.0013804 | 0.021879 | 0.075228 | 0.28795 | 0.38506
Grid-Independent SI HEV: Gasoline
| Btu/mile or Gallon/mile or g/mile |  |  |  | Btu/mmBtu or Gallon/mmBtu or g/mmBtu
Item | Feedstock | Fuel | Vehicle Operation | Total | Feedstock | Fuel | Vehicle Operation | Total
Total Energy | 207.5367 | 660.0144 | 3072.7848 | 3940.336 | 67540.2736 | 214793.5667 | 1000000 | 1282333.8404
Fossil Fuels | 198.1291 | 625.6148 | 2867.9114 | 3691.6553 | 64478.6906 | 203598.622 | 933326.4524 | 1201403.765
Coal | 25.728 | 37.6788 | 0 | 63.4068 | 8372.8709 | 12262.0936 | 0 | 20634.9645
Natural Gas | 132.9608 | 383.5708 | 0 | 516.5316 | 43270.4421 | 124828.3994 | 0 | 168098.8415
Petroleum | 39.4404 | 204.3652 | 2867.9114 | 3111.7169 | 12835.3776 | 66508.1291 | 933326.4524 | 1012669.959
Water Consumption | 0.045088 | 0.12639 | 0 | 0.17148 | 14.6735 | 41.133 | 0 | 55.8065
CO2 (w/ C in VOC & CO) | 0.24229 | 45.2536 | 235.7068 | 281.2028 | 78.8495 | 14727.2418 | 76707.888 | 91513.9792
CH4 | 0.37088 | 0.17899 | 0.0040613 | 0.55392 | 120.6976 | 58.2486 | 1.3217 | 180.2679
N2O | 0.00026796 | 0.0084534 | 0.0076166 | 0.016338 | 0.087204 | 2.751 | 2.4787 | 5.317
GHGs | 11.4396 | 52.8634 | 237.8471 | 302.1501 | 3722.8878 | 17203.727 | 77404.4022 | 98331.017
VOC: Total | 0.0099444 | 0.081584 | 0.17697 | 0.2685 | 3.2363 | 26.5504 | 57.5922 | 87.3788
CO: Total | 0.02211 | 0.034684 | 2.7035 | 2.7603 | 7.1954 | 11.2875 | 879.816 | 898.2989
NOx: Total | 0.054649 | 0.073892 | 0.10083 | 0.22937 | 17.785 | 24.0472 | 32.8147 | 74.6469
PM10: Total | 0.0030912 | 0.0072938 | 0.023406 | 0.033791 | 1.006 | 2.3737 | 7.6173 | 10.9969
PM2.5: Total | 0.00262 | 0.0043248 | 0.0093824 | 0.016327 | 0.85265 | 1.4074 | 3.0534 | 5.3135
SOx: Total | 0.02409 | 0.084597 | 0.0035608 | 0.11225 | 7.8397 | 27.5312 | 1.1588 | 36.5297
BC Total | 0.0004786 | 0.00050219 | 0.0017385 | 0.0027193 | 0.15575 | 0.16343 | 0.56579 | 0.88497
OC Total | 0.00094512 | 0.0010647 | 0.0032861 | 0.005296 | 0.30758 | 0.34649 | 1.0694 | 1.7235
VOC: Urban | 0.0016915 | 0.04753 | 0.12211 | 0.17133 | 0.55049 | 15.4679 | 39.7386 | 55.757
CO: Urban | 0.00088366 | 0.010709 | 1.8654 | 1.877 | 0.28758 | 3.4852 | 607.073 | 610.8458
NOx: Urban | 0.0027179 | 0.021841 | 0.069574 | 0.094133 | 0.88451 | 7.1079 | 22.6421 | 30.6345
PM10: Urban | 0.00021374 | 0.0019401 | 0.01615 | 0.018304 | 0.069557 | 0.63137 | 5.2559 | 5.9568
PM2.5: Urban | 0.00016735 | 0.0015094 | 0.0064739 | 0.0081506 | 0.054462 | 0.4912 | 2.1068 | 2.6525
SOx: Urban | 0.0034062 | 0.043403 | 0.002457 | 0.049266 | 1.1085 | 14.1249 | 0.79959 | 16.033
BC: Urban | 2.1523e-05 | 0.00015172 | 0.0011996 | 0.0013728 | 0.0070045 | 0.049374 | 0.39039 | 0.44677
OC: Urban | 5.0762e-05 | 0.00038831 | 0.0022674 | 0.0027065 | 0.01652 | 0.12637 | 0.73791 | 0.8808
Grid-Independent SI HEV: CA Gasoline
| Btu/mile or Gallon/mile or g/mile |  |  |  | Btu/mmBtu or Gallon/mmBtu or g/mmBtu
Item | Feedstock | Fuel | Vehicle Operation | Total | Feedstock | Fuel | Vehicle Operation | Total
Total Energy | 105.693 | 671.2888 | 3072.7848 | 3849.7667 | 34396.4931 | 218462.6846 | 1000000 | 1252859.1777
Fossil Fuels | 101.7973 | 635.6225 | 2867.9114 | 3605.3312 | 33128.6778 | 206855.5139 | 933326.4524 | 1173310.6441
Coal | 10.9951 | 41.4243 | 0 | 52.4194 | 3578.2041 | 13481.0283 | 0 | 17059.2324
Natural Gas | 56.7738 | 440.0877 | 0 | 496.8614 | 18476.3221 | 143221.1192 | 0 | 161697.4413
Petroleum | 34.0285 | 154.1105 | 2867.9114 | 3056.0504 | 11074.1516 | 50153.3664 | 933326.4524 | 994553.9704
Water Consumption | 0.044798 | 0.13477 | 0 | 0.17956 | 14.5788 | 43.8577 | 0 | 58.4365
CO2 (w/ C in VOC & CO) | -7.8589 | 46.8514 | 235.7068 | 274.6993 | -2557.579 | 15247.1958 | 76707.888 | 89397.5048
CH4 | 0.35495 | 0.24806 | 0.0040613 | 0.60707 | 115.5145 | 80.7284 | 1.3217 | 197.5647
N2O | 0.00012924 | 0.0085509 | 0.0076166 | 0.016297 | 0.04206 | 2.7828 | 2.4787 | 5.3036
GHGs | 2.8239 | 56.5592 | 237.8471 | 297.2301 | 919.0033 | 18406.4863 | 77404.4022 | 96729.8918
VOC: Total | 0.0096998 | 0.083744 | 0.17697 | 0.27041 | 3.1567 | 27.2536 | 57.5922 | 88.0025
CO: Total | 0.019473 | 0.038319 | 2.7035 | 2.7613 | 6.3372 | 12.4706 | 879.816 | 898.6238
NOx: Total | 0.070488 | 0.084454 | 0.10083 | 0.25577 | 22.9395 | 27.4846 | 32.8147 | 83.2388
PM10: Total | 0.0048418 | 0.0081472 | 0.023406 | 0.036395 | 1.5757 | 2.6514 | 7.6173 | 11.8444
PM2.5: Total | 0.0043367 | 0.0050311 | 0.0093824 | 0.01875 | 1.4113 | 1.6373 | 3.0534 | 6.102
SOx: Total | 0.036746 | 0.090443 | 0.0035608 | 0.13075 | 11.9585 | 29.4334 | 1.1588 | 42.5508
BC Total | 0.00076332 | 0.00065596 | 0.0017385 | 0.0031578 | 0.24841 | 0.21347 | 0.56579 | 1.0277
OC Total | 0.0016376 | 0.001392 | 0.0032861 | 0.0063158 | 0.53295 | 0.45302 | 1.0694 | 2.0554
VOC: Urban | 0.001959 | 0.049809 | 0.14515 | 0.19692 | 0.63755 | 16.2097 | 47.2371 | 64.0843
CO: Urban | 0.00080285 | 0.013697 | 2.2174 | 2.2319 | 0.26128 | 4.4575 | 721.6251 | 726.3438
NOx: Urban | 0.0041957 | 0.027401 | 0.082703 | 0.1143 | 1.3654 | 8.9173 | 26.9146 | 37.1973
PM10: Urban | 0.00034785 | 0.0025124 | 0.019198 | 0.022058 | 0.1132 | 0.81762 | 6.2477 | 7.1785
PM2.5: Urban | 0.00030669 | 0.001948 | 0.0076955 | 0.0099502 | 0.09981 | 0.63395 | 2.5044 | 3.2382
SOx: Urban | 0.0035403 | 0.053081 | 0.0029206 | 0.059541 | 1.1521 | 17.2744 | 0.95047 | 19.377
BC: Urban | 4.5645e-05 | 0.00020525 | 0.0014259 | 0.0016768 | 0.014854 | 0.066796 | 0.46406 | 0.54571
OC: Urban | 0.00011226 | 0.00052548 | 0.0026953 | 0.003333 | 0.036535 | 0.17101 | 0.87715 | 1.0847
Grid-Independent SI HEV: Forest Residue-based Pyrolysis RG100
| Btu/mile or Gallon/mile or g/mile |  |  |  | Btu/mmBtu or Gallon/mmBtu or g/mmBtu
Item | Feedstock | Fuel | Vehicle Operation | Total | Feedstock | Fuel | Vehicle Operation | Total
Total Energy | 145.7903 | 2817.8527 | 3072.7848 | 6036.4278 | 47445.6589 | 917035.4683 | 1000000 | 1964481.1272
Fossil Fuels | 145.1301 | 984.9236 | 0 | 1130.0537 | 47230.7892 | 320531.2625 | 0 | 367762.0517
Coal | 1.8225 | 148.2874 | 0 | 150.1099 | 593.0953 | 48258.309 | 0 | 48851.4043
Natural Gas | 16.4237 | 748.5324 | 0 | 764.9562 | 5344.9021 | 243600.6703 | 0 | 248945.5724
Petroleum | 126.8839 | 88.1038 | 0 | 214.9876 | 41292.7919 | 28672.2832 | 0 | 69965.075
Water Consumption | 0.00274 | 0.037276 | 0 | 0.040016 | 0.8917 | 12.1309 | 0 | 13.0226
CO2 (w/ C in VOC & CO) | -219.795 | 66.6061 | 230.916 | 77.7271 | -71529.5722 | 21676.1403 | 75148.7584 | 25295.3265
CH4 | 0.022813 | 0.2387 | 0.0040613 | 0.26557 | 7.4243 | 77.6819 | 1.3217 | 86.4279
N2O | 0.0001132 | 0.0012654 | 0.0076166 | 0.0089952 | 0.036841 | 0.41181 | 2.4787 | 2.9274
GHGs | -219.0806 | 74.1024 | 233.0562 | 88.0781 | -71297.0789 | 24115.7262 | 75845.2726 | 28663.9198
VOC: Total | 0.004404 | 0.017081 | 0.17697 | 0.19845 | 1.4332 | 5.5589 | 57.5922 | 64.5843
CO: Total | 0.018881 | 0.041214 | 2.7035 | 2.7636 | 6.1447 | 13.4127 | 879.816 | 899.3734
NOx: Total | 0.043069 | 0.079008 | 0.10083 | 0.22291 | 14.0162 | 25.7121 | 32.8147 | 72.543
PM10: Total | 0.0021702 | 0.014876 | 0.023406 | 0.040453 | 0.70627 | 4.8413 | 7.6173 | 13.1648
PM2.5: Total | 0.0020668 | 0.013003 | 0.0093824 | 0.024452 | 0.67263 | 4.2317 | 3.0534 | 7.9577
SOx: Total | 0.0026186 | 0.063257 | 0 | 0.065876 | 0.85219 | 20.5863 | 0 | 21.4385
BC Total | 0.0013918 | 0.00030814 | 0.0017385 | 0.0034385 | 0.45294 | 0.10028 | 0.56579 | 1.119
OC Total | 0.00050759 | 0.00084606 | 0.0032861 | 0.0046398 | 0.16519 | 0.27534 | 1.0694 | 1.51
VOC: Urban | 0 | 0.0033446 | 0.12211 | 0.12545 | 0 | 1.0885 | 39.7386 | 40.8271
CO: Urban | 0 | 0.006351 | 1.8654 | 1.8718 | 0 | 2.0669 | 607.073 | 609.1399
NOx: Urban | 0 | 0.013248 | 0.069574 | 0.082823 | 0 | 4.3115 | 22.6421 | 26.9536
PM10: Urban | 0 | 0.0011155 | 0.01615 | 0.017266 | 0 | 0.36304 | 5.2559 | 5.6189
PM2.5: Urban | 0 | 0.00079675 | 0.0064739 | 0.0072706 | 0 | 0.25929 | 2.1068 | 2.3661
SOx: Urban | 0 | 0.025767 | 0 | 0.025767 | 0 | 8.3854 | 0 | 8.3854
BC: Urban | 0 | 6.7457e-05 | 0.0011996 | 0.001267 | 0 | 0.021953 | 0.39039 | 0.41235
OC: Urban | 0 | 0.00018978 | 0.0022674 | 0.0024572 | 0 | 0.06176 | 0.73791 | 0.79967
Grid-Independent SI HEV: Low-Level EtOH Blend with Gasoline (E10, Corn)
| Btu/mile or Gallon/mile or g/mile |  |  |  | Btu/mmBtu or Gallon/mmBtu or g/mmBtu
Item | Feedstock | Fuel | Vehicle Operation | Total | Feedstock | Fuel | Vehicle Operation | Total
Total Energy | 207.5367 | 660.0144 | 3072.7848 | 3940.336 | 67540.2736 | 214793.5667 | 1000000 | 1282333.8404
Fossil Fuels | 198.1291 | 625.6148 | 2867.9114 | 3691.6553 | 64478.6906 | 203598.622 | 933326.4524 | 1201403.765
Coal | 25.728 | 37.6788 | 0 | 63.4068 | 8372.8709 | 12262.0936 | 0 | 20634.9645
Natural Gas | 132.9608 | 383.5708 | 0 | 516.5316 | 43270.4421 | 124828.3994 | 0 | 168098.8415
Petroleum | 39.4404 | 204.3652 | 2867.9114 | 3111.7169 | 12835.3776 | 66508.1291 | 933326.4524 | 1012669.959
Water Consumption | 0.045088 | 0.12639 | 0 | 0.17148 | 14.6735 | 41.133 | 0 | 55.8065
CO2 (w/ C in VOC & CO) | 0.24229 | 45.2536 | 235.7068 | 281.2028 | 78.8495 | 14727.2418 | 76707.888 | 91513.9792
CH4 | 0.37088 | 0.17899 | 0.0040613 | 0.55392 | 120.6976 | 58.2486 | 1.3217 | 180.2679
N2O | 0.00026796 | 0.0084534 | 0.0076166 | 0.016338 | 0.087204 | 2.751 | 2.4787 | 5.317
GHGs | 11.4396 | 52.8634 | 237.8471 | 302.1501 | 3722.8878 | 17203.727 | 77404.4022 | 98331.017
VOC: Total | 0.0099444 | 0.081584 | 0.17697 | 0.2685 | 3.2363 | 26.5504 | 57.5922 | 87.3788
CO: Total | 0.02211 | 0.034684 | 2.7035 | 2.7603 | 7.1954 | 11.2875 | 879.816 | 898.2989
NOx: Total | 0.054649 | 0.073892 | 0.10083 | 0.22937 | 17.785 | 24.0472 | 32.8147 | 74.6469
PM10: Total | 0.0030912 | 0.0072938 | 0.023406 | 0.033791 | 1.006 | 2.3737 | 7.6173 | 10.9969
PM2.5: Total | 0.00262 | 0.0043248 | 0.0093824 | 0.016327 | 0.85265 | 1.4074 | 3.0534 | 5.3135
SOx: Total | 0.02409 | 0.084597 | 0.0035608 | 0.11225 | 7.8397 | 27.5312 | 1.1588 | 36.5297
BC Total | 0.0004786 | 0.00050219 | 0.0017385 | 0.0027193 | 0.15575 | 0.16343 | 0.56579 | 0.88497
OC Total | 0.00094512 | 0.0010647 | 0.0032861 | 0.005296 | 0.30758 | 0.34649 | 1.0694 | 1.7235
VOC: Urban | 0.0016915 | 0.04753 | 0.12211 | 0.17133 | 0.55049 | 15.4679 | 39.7386 | 55.757
CO: Urban | 0.00088366 | 0.010709 | 1.8654 | 1.877 | 0.28758 | 3.4852 | 607.073 | 610.8458
NOx: Urban | 0.0027179 | 0.021841 | 0.069574 | 0.094133 | 0.88451 | 7.1079 | 22.6421 | 30.6345
PM10: Urban | 0.00021374 | 0.0019401 | 0.01615 | 0.018304 | 0.069557 | 0.63137 | 5.2559 | 5.9568
PM2.5: Urban | 0.00016735 | 0.0015094 | 0.0064739 | 0.0081506 | 0.054462 | 0.4912 | 2.1068 | 2.6525
SOx: Urban | 0.0034062 | 0.043403 | 0.002457 | 0.049266 | 1.1085 | 14.1249 | 0.79959 | 16.033
BC: Urban | 2.1523e-05 | 0.00015172 | 0.0011996 | 0.0013728 | 0.0070045 | 0.049374 | 0.39039 | 0.44677
OC: Urban | 5.0762e-05 | 0.00038831 | 0.0022674 | 0.0027065 | 0.01652 | 0.12637 | 0.73791 | 0.8808
Grid-Independent SI HEV: CNG, NA NG
| Btu/mile or Gallon/mile or g/mile |  |  |  | Btu/mmBtu or Gallon/mmBtu or g/mmBtu
Item | Feedstock | Fuel | Vehicle Operation | Total | Feedstock | Fuel | Vehicle Operation | Total
Total Energy | 357.8814 | 146.0178 | 3072.7848 | 3576.684 | 116468.1048 | 47519.6878 | 1000000 | 1163987.7926
Fossil Fuels | 355.8302 | 121.7018 | 3072.7848 | 3550.3169 | 115800.5628 | 39606.3671 | 1000000 | 1155406.93
Coal | 5.7909 | 68.6974 | 0 | 74.4883 | 1884.5762 | 22356.7119 | 0 | 24241.2882
Natural Gas | 337.4207 | 50.3494 | 3072.7848 | 3460.5549 | 109809.4138 | 16385.5825 | 1000000 | 1126194.9962
Petroleum | 12.6186 | 2.6551 | 0 | 15.2737 | 4106.5728 | 864.0728 | 0 | 4970.6456
Water Consumption | 0.013449 | 0.012549 | 0 | 0.025998 | 4.3768 | 4.084 | 0 | 8.4608
CO2 (w/ C in VOC & CO) | 21.6827 | 10.101 | 182.4436 | 214.2273 | 7056.3763 | 3287.2586 | 59374.0158 | 69717.6507
CH4 | 0.9745 | 0.021849 | 0.043205 | 1.0396 | 317.1402 | 7.1105 | 14.0605 | 338.3113
N2O | 0.0048144 | 0.00015567 | 0.0076166 | 0.012587 | 1.5668 | 0.050662 | 2.4787 | 4.0962
GHGs | 52.1936 | 10.7978 | 185.7581 | 248.7495 | 16985.7799 | 3513.9989 | 60452.6951 | 80952.4739
VOC: Total | 0.033055 | 0.0010909 | 0.12483 | 0.15898 | 10.7573 | 0.35501 | 40.6243 | 51.7366
CO: Total | 0.10523 | 0.0030773 | 2.7035 | 2.8118 | 34.2472 | 1.0015 | 879.816 | 915.0647
NOx: Total | 0.1316 | 0.0069598 | 0.10083 | 0.2394 | 42.8287 | 2.265 | 32.8147 | 77.9084
PM10: Total | 0.0015665 | 0.0013516 | 0.023406 | 0.026324 | 0.5098 | 0.43985 | 7.6173 | 8.5669
PM2.5: Total | 0.0013936 | 0.00057399 | 0.0093824 | 0.01135 | 0.45353 | 0.1868 | 3.0534 | 3.6937
SOx: Total | 0.036129 | 0.018471 | 0.00082524 | 0.055425 | 11.7576 | 6.0111 | 0.26857 | 18.0373
BC Total | 0.00047713 | 4.2549e-05 | 0.0017385 | 0.0022582 | 0.15528 | 0.013847 | 0.56579 | 0.73491
OC Total | 0.00047658 | 9.6948e-05 | 0.0032861 | 0.0038597 | 0.1551 | 0.031551 | 1.0694 | 1.2561
VOC: Urban | 0.0020088 | 7.919e-05 | 0.086133 | 0.088221 | 0.65374 | 0.025771 | 28.0308 | 28.7103
CO: Urban | 0.0097552 | 0.00064511 | 1.8654 | 1.8758 | 3.1747 | 0.20994 | 607.073 | 610.4577
NOx: Urban | 0.011674 | 0.0015928 | 0.069574 | 0.082841 | 3.7992 | 0.51836 | 22.6421 | 26.9597
PM10: Urban | 5.6064e-05 | 0.00025511 | 0.01615 | 0.016461 | 0.018245 | 0.083021 | 5.2559 | 5.3572
PM2.5: Urban | 4.5857e-05 | 0.00016084 | 0.0064739 | 0.0066806 | 0.014924 | 0.052343 | 2.1068 | 2.1741
SOx: Urban | 0.00098426 | 0.0065204 | 0.00056942 | 0.008074 | 0.32031 | 2.122 | 0.18531 | 2.6276
BC: Urban | 8.8973e-06 | 9.7296e-06 | 0.0011996 | 0.0012182 | 0.0028955 | 0.0031664 | 0.39039 | 0.39645
OC: Urban | 1.4092e-05 | 2.4676e-05 | 0.0022674 | 0.0023062 | 0.0045861 | 0.0080304 | 0.73791 | 0.75053
Grid-Independent SI HEV: LNG, NA NG
| Btu/mile or Gallon/mile or g/mile |  |  |  | Btu/mmBtu or Gallon/mmBtu or g/mmBtu
Item | Feedstock | Fuel | Vehicle Operation | Total | Feedstock | Fuel | Vehicle Operation | Total
Total Energy | 246.9305 | 384.9567 | 3072.7848 | 3704.672 | 80360.4768 | 125279.4258 | 1000000 | 1205639.9025
Fossil Fuels | 245.5558 | 382.465 | 3072.7848 | 3700.8056 | 79913.1136 | 124468.5136 | 1000000 | 1204381.6272
Coal | 3.8796 | 7.0319 | 0 | 10.9115 | 1262.5552 | 2288.4475 | 0 | 3551.0028
Natural Gas | 229.388 | 352.0656 | 3072.7848 | 3654.2384 | 74651.5098 | 114575.4065 | 1000000 | 1189226.9164
Petroleum | 12.2882 | 23.3675 | 0 | 35.6557 | 3999.0486 | 7604.6595 | 0 | 11603.7081
Water Consumption | 0.012845 | 0.0029098 | 0 | 0.015755 | 4.1802 | 0.94695 | 0 | 5.1271
CO2 (w/ C in VOC & CO) | 15.9982 | 23.1295 | 183.2017 | 222.3294 | 5206.419 | 7527.2191 | 59620.7286 | 72354.3668
CH4 | 0.62089 | 0.2804 | 0.043205 | 0.9445 | 202.0602 | 91.2537 | 14.0605 | 307.3744
N2O | 0.00042695 | 0.00013953 | 0.0076166 | 0.0081831 | 0.13895 | 0.045408 | 2.4787 | 2.6631
GHGs | 34.738 | 31.5786 | 186.5162 | 252.8328 | 11305.0469 | 10276.8628 | 60699.4079 | 82281.3176
VOC: Total | 0.020921 | 0.003427 | 0.12483 | 0.14918 | 6.8083 | 1.1153 | 40.6243 | 48.5479
CO: Total | 0.04249 | 0.02102 | 2.7035 | 2.767 | 13.828 | 6.8407 | 879.816 | 900.4847
NOx: Total | 0.057335 | 0.038947 | 0.10083 | 0.19712 | 18.6591 | 12.6749 | 32.8147 | 64.1487
PM10: Total | 0.001396 | 0.0018279 | 0.023406 | 0.02663 | 0.45432 | 0.59486 | 7.6173 | 8.6664
PM2.5: Total | 0.001247 | 0.0017206 | 0.0093824 | 0.01235 | 0.40582 | 0.55995 | 3.0534 | 4.0192
SOx: Total | 0.034876 | 0.0076416 | 0 | 0.042518 | 11.3501 | 2.4869 | 0 | 13.8369
BC Total | 0.00044559 | 0.00013661 | 0.0017385 | 0.0023207 | 0.14501 | 0.044458 | 0.56579 | 0.75525
OC Total | 0.00042019 | 0.0010605 | 0.0032861 | 0.0047668 | 0.13675 | 0.34512 | 1.0694 | 1.5513
VOC: Urban | 0 | 0.00020927 | 0.086133 | 0.086342 | 0 | 0.068103 | 28.0308 | 28.0989
CO: Urban | 0 | 0.0018731 | 1.8654 | 1.8673 | 0 | 0.60958 | 607.073 | 607.6826
NOx: Urban | 0 | 0.0038264 | 0.069574 | 0.073401 | 0 | 1.2453 | 22.6421 | 23.8874
PM10: Urban | 0 | 0.00019314 | 0.01615 | 0.016343 | 0 | 0.062856 | 5.2559 | 5.3188
PM2.5: Urban | 0 | 0.00018 | 0.0064739 | 0.0066539 | 0 | 0.058579 | 2.1068 | 2.1654
SOx: Urban | 0 | 0.0010858 | 0 | 0.0010858 | 0 | 0.35336 | 0 | 0.35336
BC: Urban | 0 | 1.1092e-05 | 0.0011996 | 0.0012107 | 0 | 0.0036099 | 0.39039 | 0.394
OC: Urban | 0 | 0.00010635 | 0.0022674 | 0.0023738 | 0 | 0.034611 | 0.73791 | 0.77252
Grid-Independent SI HEV: LPG, Crude and NG Mix
| Btu/mile or Gallon/mile or g/mile |  |  |  | Btu/mmBtu or Gallon/mmBtu or g/mmBtu
Item | Feedstock | Fuel | Vehicle Operation | Total | Feedstock | Fuel | Vehicle Operation | Total
Total Energy | 238.8701 | 247.5937 | 3072.7848 | 3559.2487 | 77737.3281 | 80576.3371 | 1000000 | 1158313.6652
Fossil Fuels | 234.8357 | 242.1976 | 3072.7848 | 3549.8182 | 76424.3905 | 78820.2434 | 1000000 | 1155244.6339
Coal | 11.1164 | 15.1871 | 0 | 26.3035 | 3617.6973 | 4942.4503 | 0 | 8560.1476
Natural Gas | 202.2908 | 160.0159 | 2150.9494 | 2513.2561 | 65833.0633 | 52075.1891 | 700000 | 817908.2524
Petroleum | 21.4285 | 66.9947 | 921.8355 | 1010.2586 | 6973.6299 | 21802.604 | 300000 | 328776.2339
Water Consumption | 0.023665 | 0.01046 | 0 | 0.034125 | 7.7014 | 3.4042 | 0 | 11.1055
CO2 (w/ C in VOC & CO) | 16.1795 | 18.8833 | 209.127 | 244.1898 | 5265.4135 | 6145.3475 | 68057.8133 | 79468.5742
CH4 | 0.55115 | 0.11631 | 0.0040613 | 0.67152 | 179.3635 | 37.8531 | 1.3217 | 218.5384
N2O | 0.00038323 | 0.00025047 | 0.0076166 | 0.0082503 | 0.12472 | 0.081512 | 2.4787 | 2.685
GHGs | 32.8154 | 22.4391 | 211.2673 | 266.5218 | 10679.37 | 7302.5421 | 68754.3274 | 86736.2395
VOC: Total | 0.017734 | 0.018225 | 0.15611 | 0.19207 | 5.7714 | 5.9311 | 50.805 | 62.5075
CO: Total | 0.036646 | 0.014892 | 2.7035 | 2.755 | 11.9258 | 4.8463 | 879.816 | 896.5882
NOx: Total | 0.057581 | 0.034699 | 0.10083 | 0.19311 | 18.7392 | 11.2924 | 32.8147 | 62.8463
PM10: Total | 0.001979 | 0.0021172 | 0.023406 | 0.027502 | 0.64405 | 0.68902 | 7.6173 | 8.9503
PM2.5: Total | 0.0017215 | 0.0017315 | 0.0093824 | 0.012835 | 0.56024 | 0.5635 | 3.0534 | 4.1771
SOx: Total | 0.032026 | 0.050771 | 0 | 0.082797 | 10.4225 | 16.5229 | 0 | 26.9454
BC Total | 0.00046516 | 0.00021343 | 0.0017385 | 0.0024171 | 0.15138 | 0.069457 | 0.56579 | 0.78662
OC Total | 0.00060048 | 0.00066134 | 0.0032861 | 0.004548 | 0.19542 | 0.21523 | 1.0694 | 1.4801
VOC: Urban | 0.00080771 | 0.0046614 | 0.10772 | 0.11319 | 0.26286 | 1.517 | 35.0555 | 36.8353
CO: Urban | 0.0010289 | 0.0031235 | 1.8654 | 1.8696 | 0.33485 | 1.0165 | 607.073 | 608.4244
NOx: Urban | 0.0018596 | 0.0078736 | 0.069574 | 0.079308 | 0.6052 | 2.5624 | 22.6421 | 25.8097
PM10: Urban | 9.3476e-05 | 0.00057788 | 0.01615 | 0.016822 | 0.030421 | 0.18806 | 5.2559 | 5.4744
PM2.5: Urban | 7.3059e-05 | 0.00045112 | 0.0064739 | 0.006998 | 0.023776 | 0.14681 | 2.1068 | 2.2774
SOx: Urban | 0.0016634 | 0.016314 | 0 | 0.017977 | 0.54132 | 5.3092 | 0 | 5.8505
BC: Urban | 1.0915e-05 | 4.275e-05 | 0.0011996 | 0.0012533 | 0.0035523 | 0.013913 | 0.39039 | 0.40786
OC: Urban | 2.1478e-05 | 0.00012109 | 0.0022674 | 0.00241 | 0.0069897 | 0.039408 | 0.73791 | 0.78431
Grid-Independent SI HEV: M90, NA NG
| Btu/mile or Gallon/mile or g/mile |  |  |  | Btu/mmBtu or Gallon/mmBtu or g/mmBtu
Item | Feedstock | Fuel | Vehicle Operation | Total | Feedstock | Fuel | Vehicle Operation | Total
Total Energy | 246.5911 | 1264.6999 | 3072.7848 | 4584.0758 | 80250.0308 | 411581.0041 | 1000000 | 1491831.0349
Fossil Fuels | 243.5882 | 1223.2499 | 3072.7848 | 4539.623 | 79272.7864 | 398091.6237 | 1000000 | 1477364.4101
Coal | 8.3128 | 117.0542 | 0 | 125.3671 | 2705.3146 | 38093.8631 | 0 | 40799.1777
Natural Gas | 217.5635 | 1026.0305 | 2507.7651 | 3751.359 | 70803.3627 | 333908.988 | 816121.2659 | 1220833.6166
Petroleum | 17.7119 | 80.1652 | 565.0198 | 662.8968 | 5764.1091 | 26088.7726 | 183878.7341 | 215731.6158
Water Consumption | 0.01929 | 0.030577 | 0 | 0.049867 | 6.2777 | 9.951 | 0 | 16.2287
CO2 (w/ C in VOC & CO) | 16.3214 | 47.4815 | 224.4563 | 288.2592 | 5311.5921 | 15452.2667 | 73046.5533 | 93810.4122
CH4 | 0.59186 | 0.24052 | 0.0040613 | 0.83644 | 192.6139 | 78.2735 | 1.3217 | 272.2091
N2O | 0.00065338 | 0.00038522 | 0.0076166 | 0.0086552 | 0.21263 | 0.12536 | 2.4787 | 2.8167
GHGs | 34.2504 | 54.7991 | 226.5966 | 315.646 | 11146.3576 | 17833.6929 | 73743.0675 | 102723.118
VOC: Total | 0.019559 | 0.055942 | 0.16133 | 0.23683 | 6.3653 | 18.2057 | 52.5018 | 77.0728
CO: Total | 0.042324 | 0.022576 | 2.7035 | 2.7684 | 13.7739 | 7.3472 | 879.816 | 900.9371
NOx: Total | 0.061394 | 0.046265 | 0.10083 | 0.20849 | 19.9798 | 15.0564 | 32.8147 | 67.851
PM10: Total | 0.0017462 | 0.034118 | 0.023406 | 0.05927 | 0.56828 | 11.1032 | 7.6173 | 19.2888
PM2.5: Total | 0.0015316 | 0.032633 | 0.0093824 | 0.043547 | 0.49845 | 10.6201 | 3.0534 | 14.172
SOx: Total | 0.03298 | 0.054697 | 0.00069974 | 0.088377 | 10.7331 | 17.8005 | 0.22772 | 28.7613
BC Total | 0.00045592 | 0.00013456 | 0.0017385 | 0.002329 | 0.14838 | 0.043792 | 0.56579 | 0.75795
OC Total | 0.00052878 | 0.00025158 | 0.0032861 | 0.0040665 | 0.17208 | 0.081874 | 1.0694 | 1.3234
VOC: Urban | 0.00072468 | 0.031414 | 0.11132 | 0.14345 | 0.23584 | 10.2232 | 36.2262 | 46.6853
CO: Urban | 0.0015434 | 0.0040449 | 1.8654 | 1.871 | 0.50229 | 1.3164 | 607.073 | 608.8917
NOx: Urban | 0.0022653 | 0.0094954 | 0.069574 | 0.081335 | 0.7372 | 3.0901 | 22.6421 | 26.4695
PM10: Urban | 7.0742e-05 | 0.0038968 | 0.01615 | 0.020118 | 0.023022 | 1.2682 | 5.2559 | 6.5471
PM2.5: Urban | 5.5363e-05 | 0.0036531 | 0.0064739 | 0.010182 | 0.018017 | 1.1889 | 2.1068 | 3.3137
SOx: Urban | 0.0013208 | 0.019622 | 0.00048282 | 0.021426 | 0.42982 | 6.3859 | 0.15713 | 6.9728
BC: Urban | 8.9401e-06 | 3.6034e-05 | 0.0011996 | 0.0012446 | 0.0029094 | 0.011727 | 0.39039 | 0.40503
OC: Urban | 1.6064e-05 | 0.00010663 | 0.0022674 | 0.0023901 | 0.0052279 | 0.034701 | 0.73791 | 0.77784
Grid-Independent SI HEV: E85, Corn
| Btu/mile or Gallon/mile or g/mile |  |  |  | Btu/mmBtu or Gallon/mmBtu or g/mmBtu
Item | Feedstock | Fuel | Vehicle Operation | Total | Feedstock | Fuel | Vehicle Operation | Total
Total Energy | -1325.6284 | 3148.0256 | 3072.7848 | 4895.1821 | -431409.4295 | 1024486.1782 | 1000000 | 1593076.7487
Fossil Fuels | 261.4591 | 1251.2072 | 717.9972 | 2230.6636 | 85088.6604 | 407189.9915 | 233663.3566 | 725942.0084
Coal | 3.1906 | 189.8185 | 0 | 193.0091 | 1038.3431 | 61774.0923 | 0 | 62812.4354
Natural Gas | 163.6204 | 974.2046 | 0 | 1137.825 | 53248.2424 | 317042.8903 | 0 | 370291.1328
Petroleum | 94.6481 | 87.1842 | 717.9972 | 899.8295 | 30802.0748 | 28373.0089 | 233663.3566 | 292838.4403
Water Consumption | 0.98184 | 0.13229 | 0 | 1.1141 | 319.5284 | 43.0517 | 0 | 362.5802
CO2 (w/ C in VOC & CO) | -139.1164 | 84.7302 | 231.5918 | 177.2056 | -45273.7155 | 27574.4038 | 75368.6973 | 57669.3856
CH4 | 0.13906 | 0.30392 | 0.0040613 | 0.44704 | 45.2563 | 98.9058 | 1.3217 | 145.4839
N2O | 0.087515 | 0.0021159 | 0.0076166 | 0.097247 | 28.4805 | 0.68859 | 2.4787 | 31.6478
GHGs | -111.7531 | 94.4084 | 233.732 | 216.3873 | -36368.6854 | 30724.0546 | 76065.2115 | 70420.5807
VOC: Total | 0.0071696 | 0.14874 | 0.16133 | 0.31724 | 2.3332 | 48.4057 | 52.5018 | 103.2407
CO: Total | 0.048901 | 0.061484 | 2.7035 | 2.8139 | 15.9144 | 20.0093 | 879.816 | 915.7397
NOx: Total | 0.13988 | 0.11921 | 0.10083 | 0.35992 | 45.5208 | 38.7969 | 32.8147 | 117.1324
PM10: Total | 0.0067967 | 0.033972 | 0.023406 | 0.064175 | 2.2119 | 11.0557 | 7.6173 | 20.8849
PM2.5: Total | 0.0056817 | 0.010067 | 0.0093824 | 0.025131 | 1.849 | 3.2762 | 3.0534 | 8.1786
SOx: Total | 0.11726 | 0.10818 | 0.00099427 | 0.22643 | 38.1592 | 35.2061 | 0.32357 | 73.6889
BC Total | 0.00095051 | 0.00079122 | 0.0017385 | 0.0034803 | 0.30933 | 0.25749 | 0.56579 | 1.1326
OC Total | 0.0010069 | 0.0021379 | 0.0032861 | 0.0064309 | 0.32768 | 0.69575 | 1.0694 | 2.0929
VOC: Urban | 0.00085363 | 0.04312 | 0.11132 | 0.15529 | 0.2778 | 14.0329 | 36.2262 | 50.5369
CO: Urban | 0.00095193 | 0.0061814 | 1.8654 | 1.8725 | 0.30979 | 2.0116 | 607.073 | 609.3945
NOx: Urban | 0.0025784 | 0.012838 | 0.069574 | 0.084991 | 0.83911 | 4.178 | 22.6421 | 27.6593
PM10: Urban | 0.00016968 | 0.00087738 | 0.01615 | 0.017197 | 0.055222 | 0.28553 | 5.2559 | 5.5967
PM2.5: Urban | 0.00013658 | 0.00072116 | 0.0064739 | 0.0073316 | 0.044449 | 0.23469 | 2.1068 | 2.386
SOx: Urban | 0.0025074 | 0.018784 | 0.00068605 | 0.021978 | 0.816 | 6.1131 | 0.22327 | 7.1523
BC: Urban | 1.6619e-05 | 7.9344e-05 | 0.0011996 | 0.0012956 | 0.0054085 | 0.025821 | 0.39039 | 0.42162
OC: Urban | 4.506e-05 | 0.00019662 | 0.0022674 | 0.0025091 | 0.014664 | 0.063987 | 0.73791 | 0.81656
Grid-Independent SI ICE HEV: G.H2, Refueling Station, NA NG
| Btu/mile or Gallon/mile or g/mile |  |  |  | Btu/mmBtu or Gallon/mmBtu or g/mmBtu
Item | Feedstock | Fuel | Vehicle Operation | Total | Feedstock | Fuel | Vehicle Operation | Total
Total Energy | 313.1462 | 1895.6414 | 2688.6867 | 4897.4744 | 116468.1048 | 705043.6112 | 1000000 | 1821511.716
Fossil Fuels | 311.3514 | 1762.9216 | 2688.6867 | 4762.9598 | 115800.5628 | 655681.29 | 1000000 | 1771481.8528
Coal | 5.067 | 374.9587 | 0 | 380.0257 | 1884.5762 | 139457.9187 | 0 | 141342.4949
Natural Gas | 295.2431 | 1369.4873 | 2688.6867 | 4353.4172 | 109809.4138 | 509351.7648 | 1000000 | 1619161.1786
Petroleum | 11.0413 | 18.4756 | 0 | 29.5169 | 4106.5728 | 6871.6065 | 0 | 10978.1793
Water Consumption | 0.011768 | 0.13136 | 0 | 0.14313 | 4.3768 | 48.8563 | 0 | 53.2332
CO2 (w/ C in VOC & CO) | 18.9724 | 280.2446 | 0.93358 | 300.1505 | 7056.3763 | 104231.0225 | 347.2237 | 111634.6226
CH4 | 0.85269 | 0.43218 | 0.0008641 | 1.2857 | 317.1402 | 160.7386 | 0.32138 | 478.2002
N2O | 0.0042126 | 0.0024945 | 0.0076166 | 0.014324 | 1.5668 | 0.92776 | 2.8328 | 5.3274
GHGs | 45.6694 | 293.8709 | 2.9779 | 342.5182 | 16985.7799 | 109299.0351 | 1107.5664 | 127392.3814
VOC: Total | 0.028923 | 0.022285 | 0.026923 | 0.078131 | 10.7573 | 8.2885 | 10.0133 | 29.0591
CO: Total | 0.09208 | 0.082722 | 0.5407 | 0.7155 | 34.2472 | 30.7668 | 201.1008 | 266.1148
NOx: Total | 0.11515 | 0.13231 | 0.10083 | 0.3483 | 42.8287 | 49.2111 | 37.5025 | 129.5424
PM10: Total | 0.0013707 | 0.040226 | 0.018541 | 0.060137 | 0.5098 | 14.9611 | 6.8958 | 22.3667
PM2.5: Total | 0.0012194 | 0.035947 | 0.0050782 | 0.042245 | 0.45353 | 13.3698 | 1.8887 | 15.7121
SOx: Total | 0.031613 | 0.11201 | 0 | 0.14362 | 11.7576 | 41.6582 | 0 | 53.4158
BC Total | 0.00041749 | 0.00055249 | 0.00076578 | 0.0017358 | 0.15528 | 0.20549 | 0.28481 | 0.64558
OC Total | 0.00041701 | 0.0011156 | 0.0010687 | 0.0026013 | 0.1551 | 0.41494 | 0.39746 | 0.9675
VOC: Urban | 0.0017577 | 0.0050913 | 0.018577 | 0.025426 | 0.65374 | 1.8936 | 6.9092 | 9.4566
CO: Urban | 0.0085358 | 0.02917 | 0.37308 | 0.41079 | 3.1747 | 10.8491 | 138.7595 | 152.7833
NOx: Urban | 0.010215 | 0.048955 | 0.069574 | 0.12874 | 3.7992 | 18.2077 | 25.8767 | 47.8837
PM10: Urban | 4.9056e-05 | 0.024071 | 0.012793 | 0.036913 | 0.018245 | 8.9526 | 4.7581 | 13.729
PM2.5: Urban | 4.0125e-05 | 0.023556 | 0.003504 | 0.0271 | 0.014924 | 8.761 | 1.3032 | 10.0792
SOx: Urban | 0.00086122 | 0.035783 | 0 | 0.036644 | 0.32031 | 13.3088 | 0 | 13.6291
BC: Urban | 7.7851e-06 | 0.00017334 | 0.00052839 | 0.00070951 | 0.0028955 | 0.06447 | 0.19652 | 0.26389
OC: Urban | 1.2331e-05 | 0.00044369 | 0.00073737 | 0.0011934 | 0.0045861 | 0.16502 | 0.27425 | 0.44386
Grid-Independent SI ICE HEV: L.H2, Central Plants, NA NG
| Btu/mile or Gallon/mile or g/mile |  |  |  | Btu/mmBtu or Gallon/mmBtu or g/mmBtu
Item | Feedstock | Fuel | Vehicle Operation | Total | Feedstock | Fuel | Vehicle Operation | Total
Total Energy | 228.3741 | 3539.0728 | 2688.6867 | 6456.1337 | 84938.919 | 1316283.0779 | 1000000 | 2401221.9969
Fossil Fuels | 227.098 | 3143.2104 | 2688.6867 | 6058.9952 | 84464.2962 | 1169050.4426 | 1000000 | 2253514.7388
Coal | 3.6016 | 1118.3829 | 0 | 1121.9845 | 1339.5346 | 415958.8136 | 0 | 417298.3482
Natural Gas | 212.4592 | 1959.3679 | 2688.6867 | 4860.5139 | 79019.7022 | 728745.3319 | 1000000 | 1807765.0341
Petroleum | 11.0372 | 65.4596 | 0 | 76.4968 | 4105.0595 | 24346.2971 | 0 | 28451.3566
Water Consumption | 0.011554 | 0.24767 | 0 | 0.25922 | 4.2972 | 92.1156 | 0 | 96.4129
CO2 (w/ C in VOC & CO) | 14.7097 | 398.1714 | 0.93358 | 413.8147 | 5470.9528 | 148091.4155 | 347.2237 | 153909.592
CH4 | 0.57597 | 0.57291 | 0.0008641 | 1.1497 | 214.2197 | 213.0823 | 0.32138 | 427.6234
N2O | 0.00066678 | 0.0032862 | 0.0076166 | 0.01157 | 0.24799 | 1.2222 | 2.8328 | 4.3031
GHGs | 32.1655 | 416.2296 | 2.9779 | 451.373 | 11963.2609 | 154807.7778 | 1107.5664 | 167878.6051
VOC: Total | 0.01954 | 0.032279 | 0.026923 | 0.078742 | 7.2674 | 12.0055 | 10.0133 | 29.2862
CO: Total | 0.042153 | 0.10799 | 0.5407 | 0.69084 | 15.6778 | 40.163 | 201.1008 | 256.9416
NOx: Total | 0.056207 | 0.20867 | 0.10083 | 0.36571 | 20.9049 | 77.6096 | 37.5025 | 136.017
PM10: Total | 0.0012625 | 0.057198 | 0.018541 | 0.077002 | 0.46957 | 21.2737 | 6.8958 | 28.6391
PM2.5: Total | 0.0011274 | 0.044494 | 0.0050782 | 0.050699 | 0.4193 | 16.5485 | 1.8887 | 18.8565
SOx: Total | 0.031346 | 0.3138 | 0 | 0.34514 | 11.6585 | 116.7096 | 0 | 128.3681
BC Total | 0.00040149 | 0.0012513 | 0.00076578 | 0.0024185 | 0.14933 | 0.46538 | 0.28481 | 0.89952
OC Total | 0.00038033 | 0.0028367 | 0.0010687 | 0.0042857 | 0.14146 | 1.055 | 0.39746 | 1.594
VOC: Urban | 0.00043455 | 0.0023049 | 0.018577 | 0.021316 | 0.16162 | 0.85725 | 6.9092 | 7.9281
CO: Urban | 0.0015202 | 0.015698 | 0.37308 | 0.3903 | 0.56542 | 5.8384 | 138.7595 | 145.1634
NOx: Urban | 0.0019204 | 0.035239 | 0.069574 | 0.10673 | 0.71427 | 13.1064 | 25.8767 | 39.6974
PM10: Urban | 3.1789e-05 | 0.0076502 | 0.012793 | 0.020475 | 0.011823 | 2.8453 | 4.7581 | 7.6152
PM2.5: Urban | 2.486e-05 | 0.0061121 | 0.003504 | 0.009641 | 0.0092462 | 2.2733 | 1.3032 | 3.5858
SOx: Urban | 0.0007213 | 0.10659 | 0 | 0.10731 | 0.26827 | 39.6439 | 0 | 39.9122
BC: Urban | 5.2176e-06 | 0.00020297 | 0.00052839 | 0.00073657 | 0.0019406 | 0.075489 | 0.19652 | 0.27395
OC: Urban | 6.7315e-06 | 0.00052234 | 0.00073737 | 0.0012664 | 0.0025036 | 0.19427 | 0.27425 | 0.47103
Grid-Connected SI PHEV: Gasoline and Electricity (U.S. Mix)
| Btu/mile or Gallon/mile or g/mile |  |  |  | Btu/mmBtu or Gallon/mmBtu or g/mmBtu | [5 empty] | Grid-Connected SI PHEV: Gasoline and Electricity (U.S. Mix) |  | Feedstock |  |  |  | Fuel |  |  |  | Vehicle Operation |  |  |  | Total | Percentage of each stage
Item | Feedstock | Fuel | Vehicle Operation | Total | Feedstock | Fuel | Vehicle Operation | Total |  |  |  |  | CD Electric | CD Gasoline | CS Gasoline | Average | CD Electric | CD Gasoline | CS Gasoline | Average | CD Electric | CD Gasoline | CS Gasoline | Average | Average | Feedstock | Fuel | Vehicle Operation
Total Energy | 162.2599 | 966.693 | 2129.8659 | 3258.8188 | 76183.1644 | 453875.072 | 1000000 | 1530058.2364 |  |  |  | Total Energy | 116.6936 | 0.16851 | 207.4339 | 162.2599 | 1274.6842 | 0.53589 | 659.6873 | 966.693 | 1181.3096 | 2.4949 | 3071.2621 | 2129.8659 | 3258.8188 | 4.979% | 29.66% | 65.36%
Fossil Fuels | 156.3086 | 839.1831 | 1924.9588 | 2920.4505 | 73388.9186 | 394007.5022 | 903793.4164 | 1371189.8372 |  |  |  | Fossil Fuels | 114.2185 | 0.16087 | 198.031 | 156.3086 | 1053.6135 | 0.50796 | 625.3047 | 839.1831 | 976.433 | 2.3286 | 2866.4901 | 1924.9588 | 2920.4505 | 5.352% | 28.73% | 65.91%
Coal | 16.7604 | 330.2109 | 288.514 | 635.4854 | 7869.2466 | 155038.3711 | 135461.1092 | 298368.7269 |  |  |  | Coal | 7.7403 | 0.02089 | 25.7153 | 16.7604 | 624.1809 | 0.030593 | 37.6601 | 330.2109 | 578.4577 | 0 | 0 | 288.514 | 635.4854 | 2.637% | 51.96% | 45.4%
Natural Gas | 107.6658 | 400.6791 | 193.0966 | 701.4415 | 50550.4978 | 188124.1001 | 90661.4004 | 329335.9983 |  |  |  | Natural Gas | 82.2037 | 0.10796 | 132.8949 | 107.6658 | 417.7518 | 0.31144 | 383.3807 | 400.6791 | 387.1501 | 0 | 0 | 193.0966 | 701.4415 | 15.35% | 57.12% | 27.53%
Petroleum | 31.8823 | 108.2931 | 1443.3481 | 1583.5236 | 14969.1741 | 50845.031 | 677670.9069 | 743485.112 |  |  |  | Petroleum | 24.2745 | 0.032023 | 39.4208 | 31.8823 | 11.6808 | 0.16593 | 204.2639 | 108.2931 | 10.8251 | 2.3286 | 2866.4901 | 1443.3481 | 1583.5236 | 2.013% | 6.839% | 91.15%
Water Consumption | 0.029226 | 0.16703 | 0 | 0.19626 | 13.7222 | 78.4234 | 0 | 92.1455 |  |  |  | Water Consumption | 0.013272 | 3.6609e-05 | 0.045066 | 0.029226 | 0.20783 | 0.00010262 | 0.12633 | 0.16703 | 0 | 0 | 0 | 0 | 0.19626 | 14.89% | 85.11% | 0%
CO2 (w/ C in VOC & CO) | 4.0021 | 107.5744 | 118.1816 | 229.7581 | 1879.0356 | 50507.5868 | 55487.8196 | 107874.4419 |  |  |  | CO2 (w/ C in VOC & CO) | 7.7805 | 0.00019672 | 0.24217 | 4.0021 | 170.1898 | 0.036743 | 45.2312 | 107.5744 | 0 | 0.19138 | 235.59 | 118.1816 | 229.7581 | 1.742% | 46.82% | 51.44%
CH4 | 0.3767 | 0.091002 | 0.0020368 | 0.46974 | 176.865 | 42.7266 | 0.95632 | 220.5479 |  |  |  | CH4 | 0.38243 | 0.00030113 | 0.37069 | 0.3767 | 0.0025263 | 0.00014533 | 0.1789 | 0.091002 | 0 | 2.3554e-06 | 0.0040613 | 0.0020368 | 0.46974 | 80.19% | 19.37% | 0.4336%
N2O | 0.00048284 | 0.005258 | 0.0038199 | 0.0095607 | 0.2267 | 2.4687 | 1.7935 | 4.4889 |  |  |  | N2O | 0.0006987 | 2.1757e-07 | 0.00026783 | 0.00048284 | 0.0020441 | 6.8637e-06 | 0.0084492 | 0.005258 | 0 | 4.4173e-06 | 0.0076166 | 0.0038199 | 0.0095607 | 5.05% | 55% | 39.95%
GHGs | 15.431 | 111.6978 | 119.255 | 246.3838 | 7245.0601 | 52443.588 | 55991.787 | 115680.4351 |  |  |  | GHGs | 19.4386 | 0.0092883 | 11.434 | 15.431 | 170.8072 | 0.042922 | 52.8372 | 111.6978 | 0 | 0.19262 | 237.7303 | 119.255 | 246.3838 | 6.263% | 45.33% | 48.4%
VOC: Total | 0.013126 | 0.042352 | 0.088754 | 0.14423 | 6.1629 | 19.8847 | 41.6712 | 67.7188 |  |  |  | VOC: Total | 0.01632 | 8.0743e-06 | 0.0099394 | 0.013126 | 0.0028998 | 6.6241e-05 | 0.081543 | 0.042352 | 0 | 0.00010263 | 0.17697 | 0.088754 | 0.14423 | 9.101% | 29.36% | 61.54%
CO: Total | 0.022803 | 0.032716 | 1.3559 | 1.4114 | 10.7064 | 15.3604 | 636.5967 | 662.6635 |  |  |  | CO: Total | 0.023493 | 1.7952e-05 | 0.022099 | 0.022803 | 0.030726 | 2.8162e-05 | 0.034667 | 0.032716 | 0 | 0.0015679 | 2.7035 | 1.3559 | 1.4114 | 1.616% | 2.318% | 96.07%
NOx: Total | 0.048663 | 0.076948 | 0.05057 | 0.17618 | 22.8477 | 36.1279 | 23.7433 | 82.7189 |  |  |  | NOx: Total | 0.042629 | 4.4372e-05 | 0.054622 | 0.048663 | 0.079995 | 5.9996e-05 | 0.073855 | 0.076948 | 0 | 5.8479e-05 | 0.10083 | 0.05057 | 0.17618 | 27.62% | 43.68% | 28.7%
PM10: Total | 0.0070948 | 0.0099894 | 0.020711 | 0.037795 | 3.3311 | 4.6901 | 9.7242 | 17.7455 |  |  |  | PM10: Total | 0.011117 | 2.5099e-06 | 0.0030897 | 0.0070948 | 0.012696 | 5.9221e-06 | 0.0072902 | 0.0099894 | 0.018 | 3.1354e-06 | 0.023406 | 0.020711 | 0.037795 | 18.77% | 26.43% | 54.8%
PM2.5: Total | 0.0024086 | 0.0061174 | 0.0069985 | 0.015525 | 1.1309 | 2.8722 | 3.2859 | 7.289 |  |  |  | PM2.5: Total | 0.0021954 | 2.1273e-06 | 0.0026187 | 0.0024086 | 0.0079177 | 3.5115e-06 | 0.0043226 | 0.0061174 | 0.0046 | 2.7736e-06 | 0.0093824 | 0.0069985 | 0.015525 | 15.51% | 39.4% | 45.08%
SOx: Total | 0.021553 | 0.19526 | 0.0017854 | 0.2186 | 10.1196 | 91.6765 | 0.83826 | 102.6344 |  |  |  | SOx: Total | 0.018997 | 1.956e-05 | 0.024078 | 0.021553 | 0.30644 | 6.8688e-05 | 0.084555 | 0.19526 | 0 | 2.8912e-06 | 0.0035591 | 0.0017854 | 0.2186 | 9.86% | 89.32% | 0.8167%
BC Total | 0.00036353 | 0.00050214 | 0.0011998 | 0.0020654 | 0.17068 | 0.23576 | 0.5633 | 0.96975 |  |  |  | BC Total | 0.00024774 | 3.8859e-07 | 0.00047836 | 0.00036353 | 0.00050192 | 4.0775e-07 | 0.00050194 | 0.00050214 | 0.00065769 | 6.2685e-07 | 0.0017385 | 0.0011998 | 0.0020654 | 17.6% | 24.31% | 58.09%
OC Total | 0.00070978 | 0.0011499 | 0.002058 | 0.0039176 | 0.33325 | 0.53989 | 0.96624 | 1.8394 |  |  |  | OC Total | 0.00047297 | 7.6738e-07 | 0.00094465 | 0.00070978 | 0.0012352 | 8.6448e-07 | 0.0010642 | 0.0011499 | 0.00082227 | 1.4289e-06 | 0.0032861 | 0.002058 | 0.0039176 | 18.12% | 29.35% | 52.53%
VOC: Urban | 0.0010642 | 0.024311 | 0.06124 | 0.086615 | 0.49965 | 11.4143 | 28.7531 | 40.667 |  |  |  | VOC: Urban | 0.00043319 | 1.3734e-06 | 0.0016907 | 0.0010642 | 0.00096206 | 3.8591e-05 | 0.047506 | 0.024311 | 0 | 7.0818e-05 | 0.12211 | 0.06124 | 0.086615 | 1.229% | 28.07% | 70.7%
CO: Urban | 0.0012372 | 0.010244 | 0.93555 | 0.94703 | 0.58087 | 4.8099 | 439.2517 | 444.6425 |  |  |  | CO: Urban | 0.0015922 | 7.1748e-07 | 0.00088322 | 0.0012372 | 0.0097739 | 8.6953e-06 | 0.010704 | 0.010244 | 0 | 0.0010819 | 1.8654 | 0.93555 | 0.94703 | 0.1306% | 1.082% | 98.79%
NOx: Urban | 0.0027352 | 0.023576 | 0.034893 | 0.061204 | 1.2842 | 11.069 | 16.3829 | 28.7361 |  |  |  | NOx: Urban | 0.0027516 | 2.2068e-06 | 0.0027166 | 0.0027352 | 0.025312 | 1.7734e-05 | 0.02183 | 0.023576 | 0 | 4.035e-05 | 0.069574 | 0.034893 | 0.061204 | 4.469% | 38.52% | 57.01%
PM10: Urban | 0.00014335 | 0.0031784 | 0.014291 | 0.017613 | 0.067304 | 1.4923 | 6.7097 | 8.2693 |  |  |  | PM10: Urban | 7.2545e-05 | 1.7354e-07 | 0.00021363 | 0.00014335 | 0.0044222 | 1.5752e-06 | 0.0019391 | 0.0031784 | 0.01242 | 2.1634e-06 | 0.01615 | 0.014291 | 0.017613 | 0.8139% | 18.05% | 81.14%
PM2.5: Urban | 0.00011303 | 0.0021411 | 0.004829 | 0.0070831 | 0.053067 | 1.0053 | 2.2673 | 3.3256 |  |  |  | PM2.5: Urban | 5.8379e-05 | 1.3588e-07 | 0.00016727 | 0.00011303 | 0.0027754 | 1.2255e-06 | 0.0015086 | 0.0021411 | 0.003174 | 1.9138e-06 | 0.0064739 | 0.004829 | 0.0070831 | 1.596% | 30.23% | 68.18%
SOx: Urban | 0.0022344 | 0.078534 | 0.0012319 | 0.082001 | 1.0491 | 36.8729 | 0.5784 | 38.5004 |  |  |  | SOx: Urban | 0.0010558 | 2.7656e-06 | 0.0034045 | 0.0022344 | 0.11383 | 3.5241e-05 | 0.043381 | 0.078534 | 0 | 1.9949e-06 | 0.0024558 | 0.0012319 | 0.082001 | 2.725% | 95.77% | 1.502%
BC: Urban | 1.3772e-05 | 0.00015859 | 0.00082784 | 0.0010002 | 0.006466 | 0.07446 | 0.38868 | 0.46961 |  |  |  | BC: Urban | 5.975e-06 | 1.7476e-08 | 2.1513e-05 | 1.3772e-05 | 0.00016545 | 1.2318e-07 | 0.00015164 | 0.00015859 | 0.00045381 | 4.3252e-07 | 0.0011996 | 0.00082784 | 0.0010002 | 1.377% | 15.86% | 82.77%
OC: Urban | 3.9662e-05 | 0.00039733 | 0.00142 | 0.001857 | 0.018622 | 0.18655 | 0.66671 | 0.87188 |  |  |  | OC: Urban | 2.8492e-05 | 4.1216e-08 | 5.0737e-05 | 3.9662e-05 | 0.00040627 | 3.1528e-07 | 0.00038812 | 0.00039733 | 0.00056736 | 9.8597e-07 | 0.0022674 | 0.00142 | 0.001857 | 2.136% | 21.4% | 76.47%
Grid-Connected SI PHEV: CA Gasoline and Electricity (U.S. Mix)
| Btu/mile or Gallon/mile or g/mile |  |  |  | Btu/mmBtu or Gallon/mmBtu or g/mmBtu | [5 empty] | Grid-Connected SI PHEV: CA Gasoline and Electricity (U.S. Mix) |  | Feedstock |  |  |  | Fuel |  |  |  | Vehicle Operation |  |  |  | Total | Percentage of each stage
Item | Feedstock | Fuel | Vehicle Operation | Total | Feedstock | Fuel | Vehicle Operation | Total |  |  |  |  | CD Electric | CD Gasoline | CS Gasoline | Average | CD Electric | CD Gasoline | CS Gasoline | Average | CD Electric | CD Gasoline | CS Gasoline | Average | Average | Feedstock | Fuel | Vehicle Operation
Total Energy | 111.1963 | 972.3459 | 2129.8659 | 3213.4081 | 52208.1055 | 456529.1843 | 1000000 | 1508737.2898 |  |  |  | Total Energy | 116.6936 | 0.085817 | 105.6406 | 111.1963 | 1274.6842 | 0.54505 | 670.9562 | 972.3459 | 1181.3096 | 2.4949 | 3071.2621 | 2129.8659 | 3213.4081 | 3.46% | 30.26% | 66.28%
Fossil Fuels | 108.0085 | 844.2009 | 1924.9588 | 2877.1682 | 50711.4089 | 396363.4246 | 903793.4164 | 1350868.2498 |  |  |  | Fossil Fuels | 114.2185 | 0.082654 | 101.7469 | 108.0085 | 1053.6135 | 0.51609 | 635.3075 | 844.2009 | 976.433 | 2.3286 | 2866.4901 | 1924.9588 | 2877.1682 | 3.754% | 29.34% | 66.9%
Coal | 9.3734 | 332.0889 | 288.514 | 629.9763 | 4400.9513 | 155920.1061 | 135461.1092 | 295782.1666 |  |  |  | Coal | 7.7403 | 0.0089274 | 10.9896 | 9.3734 | 624.1809 | 0.033634 | 41.4038 | 332.0889 | 578.4577 | 0 | 0 | 288.514 | 629.9763 | 1.488% | 52.71% | 45.8%
Natural Gas | 69.4662 | 429.0162 | 193.0966 | 691.5791 | 32615.2931 | 201428.7544 | 90661.4004 | 324705.4478 |  |  |  | Natural Gas | 82.2037 | 0.046097 | 56.7456 | 69.4662 | 417.7518 | 0.35733 | 439.8696 | 429.0162 | 387.1501 | 0 | 0 | 193.0966 | 691.5791 | 10.04% | 62.03% | 27.92%
Petroleum | 29.1689 | 83.0958 | 1443.3481 | 1555.6128 | 13695.1645 | 39014.5641 | 677670.9069 | 730380.6354 |  |  |  | Petroleum | 24.2745 | 0.027629 | 34.0116 | 29.1689 | 11.6808 | 0.12513 | 154.0341 | 83.0958 | 10.8251 | 2.3286 | 2866.4901 | 1443.3481 | 1555.6128 | 1.875% | 5.342% | 92.78%
Water Consumption | 0.029081 | 0.17123 | 0 | 0.20031 | 13.6537 | 80.3944 | 0 | 94.048 |  |  |  | Water Consumption | 0.013272 | 3.6373e-05 | 0.044775 | 0.029081 | 0.20783 | 0.00010942 | 0.1347 | 0.17123 | 0 | 0 | 0 | 0 | 0.20031 | 14.52% | 85.48% | 0%
CO2 (w/ C in VOC & CO) | -0.059775 | 108.3755 | 118.1816 | 226.4973 | -28.0652 | 50883.7035 | 55487.8196 | 106343.4579 |  |  |  | CO2 (w/ C in VOC & CO) | 7.7805 | -0.006381 | -7.855 | -0.059775 | 170.1898 | 0.038041 | 46.8281 | 108.3755 | 0 | 0.19138 | 235.59 | 118.1816 | 226.4973 | -0.02639% | 47.85% | 52.18%
CH4 | 0.36871 | 0.12564 | 0.0020368 | 0.49639 | 173.1157 | 58.9877 | 0.95632 | 233.0598 |  |  |  | CH4 | 0.38243 | 0.0002882 | 0.35478 | 0.36871 | 0.0025263 | 0.00020141 | 0.24794 | 0.12564 | 0 | 2.3554e-06 | 0.0040613 | 0.0020368 | 0.49639 | 74.28% | 25.31% | 0.4103%
N2O | 0.00041329 | 0.0053069 | 0.0038199 | 0.0095401 | 0.19404 | 2.4916 | 1.7935 | 4.4792 |  |  |  | N2O | 0.0006987 | 1.0494e-07 | 0.00012918 | 0.00041329 | 0.0020441 | 6.9428e-06 | 0.0085467 | 0.0053069 | 0 | 4.4173e-06 | 0.0076166 | 0.0038199 | 0.0095401 | 4.332% | 55.63% | 40.04%
GHGs | 11.1111 | 113.5509 | 119.255 | 243.917 | 5216.8275 | 53313.6223 | 55991.787 | 114522.2369 |  |  |  | GHGs | 19.4386 | 0.0022928 | 2.8225 | 11.1111 | 170.8072 | 0.045923 | 56.5311 | 113.5509 | 0 | 0.19262 | 237.7303 | 119.255 | 243.917 | 4.555% | 46.55% | 48.89%
VOC: Total | 0.013003 | 0.043435 | 0.088754 | 0.14519 | 6.1053 | 20.3934 | 41.6712 | 68.1699 |  |  |  | VOC: Total | 0.01632 | 7.8757e-06 | 0.009695 | 0.013003 | 0.0028998 | 6.7996e-05 | 0.083703 | 0.043435 | 0 | 0.00010263 | 0.17697 | 0.088754 | 0.14519 | 8.956% | 29.92% | 61.13%
CO: Total | 0.021481 | 0.034538 | 1.3559 | 1.4119 | 10.0856 | 16.2162 | 636.5967 | 662.8985 |  |  |  | CO: Total | 0.023493 | 1.5811e-05 | 0.019463 | 0.021481 | 0.030726 | 3.1113e-05 | 0.0383 | 0.034538 | 0 | 0.0015679 | 2.7035 | 1.3559 | 1.4119 | 1.521% | 2.446% | 96.03%
NOx: Total | 0.056604 | 0.082243 | 0.05057 | 0.18942 | 26.5763 | 38.6143 | 23.7433 | 88.9339 |  |  |  | NOx: Total | 0.042629 | 5.7232e-05 | 0.070453 | 0.056604 | 0.079995 | 6.8572e-05 | 0.084412 | 0.082243 | 0 | 5.8479e-05 | 0.10083 | 0.05057 | 0.18942 | 29.88% | 43.42% | 26.7%
PM10: Total | 0.0079725 | 0.010417 | 0.020711 | 0.039101 | 3.7432 | 4.891 | 9.7242 | 18.3585 |  |  |  | PM10: Total | 0.011117 | 3.9312e-06 | 0.0048394 | 0.0079725 | 0.012696 | 6.6151e-06 | 0.0081432 | 0.010417 | 0.018 | 3.1354e-06 | 0.023406 | 0.020711 | 0.039101 | 20.39% | 26.64% | 52.97%
PM2.5: Total | 0.0032693 | 0.0064716 | 0.0069985 | 0.016739 | 1.535 | 3.0385 | 3.2859 | 7.8594 |  |  |  | PM2.5: Total | 0.0021954 | 3.5211e-06 | 0.0043345 | 0.0032693 | 0.0079177 | 4.0849e-06 | 0.0050286 | 0.0064716 | 0.0046 | 2.7736e-06 | 0.0093824 | 0.0069985 | 0.016739 | 19.53% | 38.66% | 41.81%
SOx: Total | 0.027899 | 0.19819 | 0.0017854 | 0.22787 | 13.099 | 93.0525 | 0.83826 | 106.9898 |  |  |  | SOx: Total | 0.018997 | 2.9836e-05 | 0.036728 | 0.027899 | 0.30644 | 7.3434e-05 | 0.090398 | 0.19819 | 0 | 2.8912e-06 | 0.0035591 | 0.0017854 | 0.22787 | 12.24% | 86.97% | 0.7835%
BC Total | 0.00050629 | 0.00057923 | 0.0011998 | 0.0022853 | 0.23771 | 0.27196 | 0.5633 | 1.073 |  |  |  | BC Total | 0.00024774 | 6.1977e-07 | 0.00076295 | 0.00050629 | 0.00050192 | 5.326e-07 | 0.00065563 | 0.00057923 | 0.00065769 | 6.2685e-07 | 0.0017385 | 0.0011998 | 0.0022853 | 22.15% | 25.35% | 52.5%
OC Total | 0.001057 | 0.001314 | 0.002058 | 0.004429 | 0.49627 | 0.61694 | 0.96624 | 2.0795 |  |  |  | OC Total | 0.00047297 | 1.3297e-06 | 0.0016368 | 0.001057 | 0.0012352 | 1.1302e-06 | 0.0013913 | 0.001314 | 0.00082227 | 1.4289e-06 | 0.0032861 | 0.002058 | 0.004429 | 23.87% | 29.67% | 46.47%
VOC: Urban | 0.0011983 | 0.025454 | 0.072796 | 0.099448 | 0.56262 | 11.9508 | 34.1787 | 46.6922 |  |  |  | VOC: Urban | 0.00043319 | 1.5906e-06 | 0.0019581 | 0.0011983 | 0.00096206 | 4.0442e-05 | 0.049784 | 0.025454 | 0 | 8.4181e-05 | 0.14515 | 0.072796 | 0.099448 | 1.205% | 25.59% | 73.2%
CO: Urban | 0.0011967 | 0.011742 | 1.1121 | 1.125 | 0.56185 | 5.5132 | 522.1366 | 528.2117 |  |  |  | CO: Urban | 0.0015922 | 6.5187e-07 | 0.00080245 | 0.0011967 | 0.0097739 | 1.1121e-05 | 0.01369 | 0.011742 | 0 | 0.001286 | 2.2174 | 1.1121 | 1.125 | 0.1064% | 1.044% | 98.85%
NOx: Urban | 0.0034761 | 0.026363 | 0.041478 | 0.071317 | 1.6321 | 12.3779 | 19.4743 | 33.4842 |  |  |  | NOx: Urban | 0.0027516 | 3.4066e-06 | 0.0041936 | 0.0034761 | 0.025312 | 2.2248e-05 | 0.027387 | 0.026363 | 0 | 4.7964e-05 | 0.082703 | 0.041478 | 0.071317 | 4.874% | 36.97% | 58.16%
PM10: Urban | 0.00021059 | 0.0034653 | 0.016987 | 0.020663 | 0.098875 | 1.627 | 7.9758 | 9.7017 |  |  |  | PM10: Urban | 7.2545e-05 | 2.8243e-07 | 0.00034768 | 0.00021059 | 0.0044222 | 2.0399e-06 | 0.0025111 | 0.0034653 | 0.014764 | 2.5716e-06 | 0.019198 | 0.016987 | 0.020663 | 1.019% | 16.77% | 82.21%
PM2.5: Urban | 0.00018289 | 0.002361 | 0.0057402 | 0.0082841 | 0.08587 | 1.1085 | 2.6951 | 3.8895 |  |  |  | PM2.5: Urban | 5.8379e-05 | 2.4902e-07 | 0.00030654 | 0.00018289 | 0.0027754 | 1.5817e-06 | 0.001947 | 0.002361 | 0.0037729 | 2.2749e-06 | 0.0076955 | 0.0057402 | 0.0082841 | 2.208% | 28.5% | 69.29%
SOx: Urban | 0.0023017 | 0.083387 | 0.0014644 | 0.087153 | 1.0807 | 39.1511 | 0.68754 | 40.9193 |  |  |  | SOx: Urban | 0.0010558 | 2.8745e-06 | 0.0035385 | 0.0023017 | 0.11383 | 4.3098e-05 | 0.053054 | 0.083387 | 0 | 2.3714e-06 | 0.0029192 | 0.0014644 | 0.087153 | 2.641% | 95.68% | 1.68%
BC: Urban | 2.5866e-05 | 0.00018543 | 0.00098405 | 0.0011953 | 0.012144 | 0.087063 | 0.46202 | 0.56123 |  |  |  | BC: Urban | 5.975e-06 | 3.7061e-08 | 4.5622e-05 | 2.5866e-05 | 0.00016545 | 1.6665e-07 | 0.00020515 | 0.00018543 | 0.00053944 | 5.1414e-07 | 0.0014259 | 0.00098405 | 0.0011953 | 2.164% | 15.51% | 82.32%
OC: Urban | 7.0499e-05 | 0.0004661 | 0.0016879 | 0.0022245 | 0.0331 | 0.21884 | 0.79251 | 1.0445 |  |  |  | OC: Urban | 2.8492e-05 | 9.1153e-08 | 0.00011221 | 7.0499e-05 | 0.00040627 | 4.2666e-07 | 0.00052522 | 0.0004661 | 0.00067442 | 1.172e-06 | 0.0026953 | 0.0016879 | 0.0022245 | 3.169% | 20.95% | 75.88%
Grid-Connected SI PHEV: Forest Residue-based Pyrolysis RG100 and Electricity (U.S. Mix)
| Btu/mile or Gallon/mile or g/mile |  |  |  | Btu/mmBtu or Gallon/mmBtu or g/mmBtu | [5 empty] | Grid-Connected SI PHEV: Forest Residue-based Pyrolysis RG100 and Electricity (U.S. Mix) |  | Feedstock |  |  |  | Fuel |  |  |  | Vehicle Operation |  |  |  | Total | Percentage of each stage
Item | Feedstock | Fuel | Vehicle Operation | Total | Feedstock | Fuel | Vehicle Operation | Total |  |  |  |  | CD Electric | CD RG | CS RG | Average | CD Electric | CD RG | CS RG | Average | CD Electric | CD RG | CS RG | Average | Average | Feedstock | Fuel | Vehicle Operation
Total Energy | 131.3007 | 2048.6167 | 2129.8659 | 4309.7834 | 61647.4185 | 961852.4578 | 1000000 | 2023499.8763 |  |  |  | Total Energy | 116.6936 | 0.11837 | 145.7181 | 131.3007 | 1274.6842 | 2.2879 | 2816.4563 | 2048.6167 | 1181.3096 | 2.4949 | 3071.2621 | 2129.8659 | 4309.7834 | 3.047% | 47.53% | 49.42%
Fossil Fuels | 129.7352 | 1019.3379 | 487.0098 | 1636.0829 | 60912.3861 | 478592.5104 | 228657.4976 | 768162.3942 |  |  |  | Fossil Fuels | 114.2185 | 0.11784 | 145.0581 | 129.7352 | 1053.6135 | 0.7997 | 984.4355 | 1019.3379 | 976.433 | 0 | 0 | 487.0098 | 1636.0829 | 7.93% | 62.3% | 29.77%
Coal | 4.7744 | 385.6693 | 288.514 | 678.9576 | 2241.6273 | 181076.7823 | 135461.1092 | 318779.5188 |  |  |  | Coal | 7.7403 | 0.0014797 | 1.8216 | 4.7744 | 624.1809 | 0.1204 | 148.2139 | 385.6693 | 578.4577 | 0 | 0 | 288.514 | 678.9576 | 0.7032% | 56.8% | 42.49%
Natural Gas | 49.235 | 583.6681 | 193.0966 | 825.9997 | 23116.4802 | 274039.8331 | 90661.4004 | 387817.7136 |  |  |  | Natural Gas | 82.2037 | 0.013335 | 16.4156 | 49.235 | 417.7518 | 0.60777 | 748.1615 | 583.6681 | 387.1501 | 0 | 0 | 193.0966 | 825.9997 | 5.961% | 70.66% | 23.38%
Petroleum | 75.7258 | 50.0005 | 5.3992 | 131.1255 | 35554.2786 | 23475.895 | 2534.9881 | 61565.1617 |  |  |  | Petroleum | 24.2745 | 0.10302 | 126.821 | 75.7258 | 11.6808 | 0.071535 | 88.0601 | 50.0005 | 10.8251 | 0 | 0 | 5.3992 | 131.1255 | 57.75% | 38.13% | 4.118%
Water Consumption | 0.0079932 | 0.12235 | 0 | 0.13034 | 3.7529 | 57.4443 | 0 | 61.1972 |  |  |  | Water Consumption | 0.013272 | 2.2247e-06 | 0.0027386 | 0.0079932 | 0.20783 | 3.0266e-05 | 0.037257 | 0.12235 | 0 | 0 | 0 | 0 | 0.13034 | 6.132% | 93.87% | 0%
CO2 (w/ C in VOC & CO) | -106.3229 | 118.2804 | 115.7795 | 127.7369 | -49920.008 | 55534.1785 | 54359.9994 | 59974.1699 |  |  |  | CO2 (w/ C in VOC & CO) | 7.7805 | -0.17846 | -219.6861 | -106.3229 | 170.1898 | 0.05408 | 66.5731 | 118.2804 | 0 | 0.18749 | 230.8015 | 115.7795 | 127.7369 | -83.24% | 92.6% | 90.64%
CH4 | 0.20218 | 0.12094 | 0.0020368 | 0.32516 | 94.927 | 56.784 | 0.95632 | 152.6673 |  |  |  | CH4 | 0.38243 | 1.8523e-05 | 0.022802 | 0.20218 | 0.0025263 | 0.00019381 | 0.23858 | 0.12094 | 0 | 2.3554e-06 | 0.0040613 | 0.0020368 | 0.32516 | 62.18% | 37.19% | 0.6264%
N2O | 0.00040525 | 0.001654 | 0.0038199 | 0.0058791 | 0.19027 | 0.77657 | 1.7935 | 2.7603 |  |  |  | N2O | 0.0006987 | 9.1915e-08 | 0.00011315 | 0.00040525 | 0.0020441 | 1.0274e-06 | 0.0012648 | 0.001654 | 0 | 4.4173e-06 | 0.0076166 | 0.0038199 | 0.0058791 | 6.893% | 28.13% | 64.97%
GHGs | -100.1501 | 122.3469 | 116.8529 | 139.0497 | -47021.7766 | 57443.488 | 54863.9669 | 65285.6783 |  |  |  | GHGs | 19.4386 | -0.17788 | -218.972 | -100.1501 | 170.8072 | 0.060167 | 74.0657 | 122.3469 | 0 | 0.18873 | 232.9418 | 116.8529 | 139.0497 | -72.02% | 87.99% | 84.04%
VOC: Total | 0.010348 | 0.010011 | 0.088754 | 0.10911 | 4.8586 | 4.7002 | 41.6712 | 51.23 |  |  |  | VOC: Total | 0.01632 | 3.5758e-06 | 0.0044018 | 0.010348 | 0.0028998 | 1.3869e-05 | 0.017073 | 0.010011 | 0 | 0.00010263 | 0.17697 | 0.088754 | 0.10911 | 9.484% | 9.175% | 81.34%
CO: Total | 0.021184 | 0.03599 | 1.3559 | 1.413 | 9.9464 | 16.8977 | 636.5967 | 663.4408 |  |  |  | CO: Total | 0.023493 | 1.5331e-05 | 0.018872 | 0.021184 | 0.030726 | 3.3464e-05 | 0.041194 | 0.03599 | 0 | 0.0015679 | 2.7035 | 1.3559 | 1.413 | 1.499% | 2.547% | 95.95%
NOx: Total | 0.042856 | 0.079512 | 0.05057 | 0.17294 | 20.1216 | 37.3322 | 23.7433 | 81.197 |  |  |  | NOx: Total | 0.042629 | 3.4969e-05 | 0.043048 | 0.042856 | 0.079995 | 6.415e-05 | 0.078968 | 0.079512 | 0 | 5.8479e-05 | 0.10083 | 0.05057 | 0.17294 | 24.78% | 45.98% | 29.24%
PM10: Total | 0.006633 | 0.013791 | 0.020711 | 0.041135 | 3.1143 | 6.4751 | 9.7242 | 19.3136 |  |  |  | PM10: Total | 0.011117 | 1.7621e-06 | 0.0021692 | 0.006633 | 0.012696 | 1.2079e-05 | 0.014869 | 0.013791 | 0.018 | 3.1354e-06 | 0.023406 | 0.020711 | 0.041135 | 16.12% | 33.53% | 50.35%
PM2.5: Total | 0.0021313 | 0.010469 | 0.0069985 | 0.019599 | 1.0007 | 4.9152 | 3.2859 | 9.2018 |  |  |  | PM2.5: Total | 0.0021954 | 1.6782e-06 | 0.0020658 | 0.0021313 | 0.0079177 | 1.0558e-05 | 0.012997 | 0.010469 | 0.0046 | 2.7736e-06 | 0.0093824 | 0.0069985 | 0.019599 | 10.87% | 53.42% | 35.71%
SOx: Total | 0.010788 | 0.18456 | 0 | 0.19535 | 5.0651 | 86.6528 | 0 | 91.7179 |  |  |  | SOx: Total | 0.018997 | 2.1261e-06 | 0.0026173 | 0.010788 | 0.30644 | 5.1361e-05 | 0.063226 | 0.18456 | 0 | 0 | 0 | 0 | 0.19535 | 5.522% | 94.48% | 0%
BC Total | 0.00082139 | 0.00040484 | 0.0011998 | 0.002426 | 0.38565 | 0.19008 | 0.5633 | 1.139 |  |  |  | BC Total | 0.00024774 | 1.13e-06 | 0.0013911 | 0.00082139 | 0.00050192 | 2.5019e-07 | 0.00030798 | 0.00040484 | 0.00065769 | 6.2685e-07 | 0.0017385 | 0.0011998 | 0.002426 | 33.86% | 16.69% | 49.45%
OC Total | 0.0004904 | 0.0010403 | 0.002058 | 0.0035886 | 0.23025 | 0.48842 | 0.96624 | 1.6849 |  |  |  | OC Total | 0.00047297 | 4.1213e-07 | 0.00050733 | 0.0004904 | 0.0012352 | 6.8695e-07 | 0.00084564 | 0.0010403 | 0.00082227 | 1.4289e-06 | 0.0032861 | 0.002058 | 0.0035886 | 13.67% | 28.99% | 57.35%
VOC: Urban | 0.00021606 | 0.0021568 | 0.06124 | 0.063613 | 0.10144 | 1.0127 | 28.7531 | 29.8672 |  |  |  | VOC: Urban | 0.00043319 | 0 | 0 | 0.00021606 | 0.00096206 | 2.7156e-06 | 0.003343 | 0.0021568 | 0 | 7.0818e-05 | 0.12211 | 0.06124 | 0.063613 | 0.3396% | 3.391% | 96.27%
CO: Urban | 0.00079412 | 0.0080592 | 0.93555 | 0.9444 | 0.37285 | 3.7839 | 439.2517 | 443.4085 |  |  |  | CO: Urban | 0.0015922 | 0 | 0 | 0.00079412 | 0.0097739 | 5.1567e-06 | 0.0063479 | 0.0080592 | 0 | 0.0010819 | 1.8654 | 0.93555 | 0.9444 | 0.08409% | 0.8534% | 99.06%
NOx: Urban | 0.0013724 | 0.019267 | 0.034893 | 0.055533 | 0.64437 | 9.0462 | 16.3829 | 26.0735 |  |  |  | NOx: Urban | 0.0027516 | 0 | 0 | 0.0013724 | 0.025312 | 1.0757e-05 | 0.013242 | 0.019267 | 0 | 4.035e-05 | 0.069574 | 0.034893 | 0.055533 | 2.471% | 34.7% | 62.83%
PM10: Urban | 3.6183e-05 | 0.002765 | 0.014291 | 0.017092 | 0.016988 | 1.2982 | 6.7097 | 8.0249 |  |  |  | PM10: Urban | 7.2545e-05 | 0 | 0 | 3.6183e-05 | 0.0044222 | 9.0576e-07 | 0.001115 | 0.002765 | 0.01242 | 2.1634e-06 | 0.01615 | 0.014291 | 0.017092 | 0.2117% | 16.18% | 83.61%
PM2.5: Urban | 2.9118e-05 | 0.0017838 | 0.004829 | 0.0066419 | 0.013671 | 0.8375 | 2.2673 | 3.1184 |  |  |  | PM2.5: Urban | 5.8379e-05 | 0 | 0 | 2.9118e-05 | 0.0027754 | 6.4692e-07 | 0.00079636 | 0.0017838 | 0.003174 | 1.9138e-06 | 0.0064739 | 0.004829 | 0.0066419 | 0.4384% | 26.86% | 72.71%
SOx: Urban | 0.00052661 | 0.069692 | 0 | 0.070218 | 0.24725 | 32.7211 | 0 | 32.9684 |  |  |  | SOx: Urban | 0.0010558 | 0 | 0 | 0.00052661 | 0.11383 | 2.0921e-05 | 0.025754 | 0.069692 | 0 | 0 | 0 | 0 | 0.070218 | 0.75% | 99.25% | 0%
BC: Urban | 2.9801e-06 | 0.00011634 | 0.00082784 | 0.00094716 | 0.0013992 | 0.054625 | 0.38868 | 0.4447 |  |  |  | BC: Urban | 5.975e-06 | 0 | 0 | 2.9801e-06 | 0.00016545 | 5.4771e-08 | 6.7424e-05 | 0.00011634 | 0.00045381 | 4.3252e-07 | 0.0011996 | 0.00082784 | 0.00094716 | 0.3146% | 12.28% | 87.4%
OC: Urban | 1.4211e-05 | 0.00029778 | 0.00142 | 0.001732 | 0.006672 | 0.13981 | 0.66671 | 0.81319 |  |  |  | OC: Urban | 2.8492e-05 | 0 | 0 | 1.4211e-05 | 0.00040627 | 1.5409e-07 | 0.00018968 | 0.00029778 | 0.00056736 | 9.8597e-07 | 0.0022674 | 0.00142 | 0.001732 | 0.8205% | 17.19% | 81.99%
Grid-Connected SI PHEV: Low-Level EtOH Blend with Gasoline (E10, Corn) and Electricity (U.S. Mix)
| Btu/mile or Gallon/mile or g/mile |  |  |  | Btu/mmBtu or Gallon/mmBtu or g/mmBtu | [5 empty] | Grid-Connected SI PHEV: Low-Level EtOH Blend with Gasoline (E10, Corn) and Electricity (U.S. Mix) |  | Feedstock |  |  |  | Fuel |  |  |  | Vehicle Operation |  |  |  | Total | Percentage of each stage
Item | Feedstock | Fuel | Vehicle Operation | Total | Feedstock | Fuel | Vehicle Operation | Total |  |  |  |  | CD Electric | CD EtOH LLBlend | CS EtOH LLBlend | Average | CD Electric | CD EtOH LLBlend | CS EtOH LLBlend | Average | CD Electric | CD EtOH LLBlend | CS EtOH LLBlend | Average | Average | Feedstock | Fuel | Vehicle Operation
Total Energy | 162.2599 | 966.693 | 2129.8659 | 3258.8188 | 76183.1644 | 453875.072 | 1000000 | 1530058.2364 |  |  |  | Total Energy | 116.6936 | 0.16851 | 207.4339 | 162.2599 | 1274.6842 | 0.53589 | 659.6873 | 966.693 | 1181.3096 | 2.4949 | 3071.2621 | 2129.8659 | 3258.8188 | 4.979% | 29.66% | 65.36%
Fossil Fuels | 156.3086 | 839.1831 | 1924.9588 | 2920.4505 | 73388.9186 | 394007.5022 | 903793.4164 | 1371189.8372 |  |  |  | Fossil Fuels | 114.2185 | 0.16087 | 198.031 | 156.3086 | 1053.6135 | 0.50796 | 625.3047 | 839.1831 | 976.433 | 2.3286 | 2866.4901 | 1924.9588 | 2920.4505 | 5.352% | 28.73% | 65.91%
Coal | 16.7604 | 330.2109 | 288.514 | 635.4854 | 7869.2466 | 155038.3711 | 135461.1092 | 298368.7269 |  |  |  | Coal | 7.7403 | 0.02089 | 25.7153 | 16.7604 | 624.1809 | 0.030593 | 37.6601 | 330.2109 | 578.4577 | 0 | 0 | 288.514 | 635.4854 | 2.637% | 51.96% | 45.4%
Natural Gas | 107.6658 | 400.6791 | 193.0966 | 701.4415 | 50550.4978 | 188124.1001 | 90661.4004 | 329335.9983 |  |  |  | Natural Gas | 82.2037 | 0.10796 | 132.8949 | 107.6658 | 417.7518 | 0.31144 | 383.3807 | 400.6791 | 387.1501 | 0 | 0 | 193.0966 | 701.4415 | 15.35% | 57.12% | 27.53%
Petroleum | 31.8823 | 108.2931 | 1443.3481 | 1583.5236 | 14969.1741 | 50845.031 | 677670.9069 | 743485.112 |  |  |  | Petroleum | 24.2745 | 0.032023 | 39.4208 | 31.8823 | 11.6808 | 0.16593 | 204.2639 | 108.2931 | 10.8251 | 2.3286 | 2866.4901 | 1443.3481 | 1583.5236 | 2.013% | 6.839% | 91.15%
Water Consumption | 0.029226 | 0.16703 | 0 | 0.19626 | 13.7222 | 78.4234 | 0 | 92.1455 |  |  |  | Water Consumption | 0.013272 | 3.6609e-05 | 0.045066 | 0.029226 | 0.20783 | 0.00010262 | 0.12633 | 0.16703 | 0 | 0 | 0 | 0 | 0.19626 | 14.89% | 85.11% | 0%
CO2 (w/ C in VOC & CO) | 4.0021 | 107.5744 | 118.1816 | 229.7581 | 1879.0356 | 50507.5868 | 55487.8196 | 107874.4419 |  |  |  | CO2 (w/ C in VOC & CO) | 7.7805 | 0.00019672 | 0.24217 | 4.0021 | 170.1898 | 0.036743 | 45.2312 | 107.5744 | 0 | 0.19138 | 235.59 | 118.1816 | 229.7581 | 1.742% | 46.82% | 51.44%
CH4 | 0.3767 | 0.091002 | 0.0020368 | 0.46974 | 176.865 | 42.7266 | 0.95632 | 220.5479 |  |  |  | CH4 | 0.38243 | 0.00030113 | 0.37069 | 0.3767 | 0.0025263 | 0.00014533 | 0.1789 | 0.091002 | 0 | 2.3554e-06 | 0.0040613 | 0.0020368 | 0.46974 | 80.19% | 19.37% | 0.4336%
N2O | 0.00048284 | 0.005258 | 0.0038199 | 0.0095607 | 0.2267 | 2.4687 | 1.7935 | 4.4889 |  |  |  | N2O | 0.0006987 | 2.1757e-07 | 0.00026783 | 0.00048284 | 0.0020441 | 6.8637e-06 | 0.0084492 | 0.005258 | 0 | 4.4173e-06 | 0.0076166 | 0.0038199 | 0.0095607 | 5.05% | 55% | 39.95%
GHGs | 15.431 | 111.6978 | 119.255 | 246.3838 | 7245.0601 | 52443.588 | 55991.787 | 115680.4351 |  |  |  | GHGs | 19.4386 | 0.0092883 | 11.434 | 15.431 | 170.8072 | 0.042922 | 52.8372 | 111.6978 | 0 | 0.19262 | 237.7303 | 119.255 | 246.3838 | 6.263% | 45.33% | 48.4%
VOC: Total | 0.013126 | 0.042352 | 0.088754 | 0.14423 | 6.1629 | 19.8847 | 41.6712 | 67.7188 |  |  |  | VOC: Total | 0.01632 | 8.0743e-06 | 0.0099394 | 0.013126 | 0.0028998 | 6.6241e-05 | 0.081543 | 0.042352 | 0 | 0.00010263 | 0.17697 | 0.088754 | 0.14423 | 9.101% | 29.36% | 61.54%
CO: Total | 0.022803 | 0.032716 | 1.3559 | 1.4114 | 10.7064 | 15.3604 | 636.5967 | 662.6635 |  |  |  | CO: Total | 0.023493 | 1.7952e-05 | 0.022099 | 0.022803 | 0.030726 | 2.8162e-05 | 0.034667 | 0.032716 | 0 | 0.0015679 | 2.7035 | 1.3559 | 1.4114 | 1.616% | 2.318% | 96.07%
NOx: Total | 0.048663 | 0.076948 | 0.05057 | 0.17618 | 22.8477 | 36.1279 | 23.7433 | 82.7189 |  |  |  | NOx: Total | 0.042629 | 4.4372e-05 | 0.054622 | 0.048663 | 0.079995 | 5.9996e-05 | 0.073855 | 0.076948 | 0 | 5.8479e-05 | 0.10083 | 0.05057 | 0.17618 | 27.62% | 43.68% | 28.7%
PM10: Total | 0.0070948 | 0.0099894 | 0.020711 | 0.037795 | 3.3311 | 4.6901 | 9.7242 | 17.7455 |  |  |  | PM10: Total | 0.011117 | 2.5099e-06 | 0.0030897 | 0.0070948 | 0.012696 | 5.9221e-06 | 0.0072902 | 0.0099894 | 0.018 | 3.1354e-06 | 0.023406 | 0.020711 | 0.037795 | 18.77% | 26.43% | 54.8%
PM2.5: Total | 0.0024086 | 0.0061174 | 0.0069985 | 0.015525 | 1.1309 | 2.8722 | 3.2859 | 7.289 |  |  |  | PM2.5: Total | 0.0021954 | 2.1273e-06 | 0.0026187 | 0.0024086 | 0.0079177 | 3.5115e-06 | 0.0043226 | 0.0061174 | 0.0046 | 2.7736e-06 | 0.0093824 | 0.0069985 | 0.015525 | 15.51% | 39.4% | 45.08%
SOx: Total | 0.021553 | 0.19526 | 0.0017854 | 0.2186 | 10.1196 | 91.6765 | 0.83826 | 102.6344 |  |  |  | SOx: Total | 0.018997 | 1.956e-05 | 0.024078 | 0.021553 | 0.30644 | 6.8688e-05 | 0.084555 | 0.19526 | 0 | 2.8912e-06 | 0.0035591 | 0.0017854 | 0.2186 | 9.86% | 89.32% | 0.8167%
BC Total | 0.00036353 | 0.00050214 | 0.0068346 | 0.0077003 | 0.17068 | 0.23576 | 3.209 | 3.6154 |  |  |  | BC Total | 0.00024774 | 3.8859e-07 | 0.00047836 | 0.00036353 | 0.00050192 | 4.0775e-07 | 0.00050194 | 0.00050214 | 0.00065769 | 0.011298 | 0.0017385 | 0.0068346 | 0.0077003 | 4.721% | 6.521% | 88.76%
OC Total | 0.00070978 | 0.0011499 | 0.015821 | 0.01768 | 0.33325 | 0.53989 | 7.4281 | 8.3012 |  |  |  | OC Total | 0.00047297 | 7.6738e-07 | 0.00094465 | 0.00070978 | 0.0012352 | 8.6448e-07 | 0.0010642 | 0.0011499 | 0.00082227 | 0.027595 | 0.0032861 | 0.015821 | 0.01768 | 4.014% | 6.504% | 89.48%
VOC: Urban | 0.0010642 | 0.024311 | 0.06124 | 0.086615 | 0.49965 | 11.4143 | 28.7531 | 40.667 |  |  |  | VOC: Urban | 0.00043319 | 1.3734e-06 | 0.0016907 | 0.0010642 | 0.00096206 | 3.8591e-05 | 0.047506 | 0.024311 | 0 | 7.0818e-05 | 0.12211 | 0.06124 | 0.086615 | 1.229% | 28.07% | 70.7%
CO: Urban | 0.0012372 | 0.010244 | 0.93555 | 0.94703 | 0.58087 | 4.8099 | 439.2517 | 444.6425 |  |  |  | CO: Urban | 0.0015922 | 7.1748e-07 | 0.00088322 | 0.0012372 | 0.0097739 | 8.6953e-06 | 0.010704 | 0.010244 | 0 | 0.0010819 | 1.8654 | 0.93555 | 0.94703 | 0.1306% | 1.082% | 98.79%
NOx: Urban | 0.0027352 | 0.023576 | 0.034893 | 0.061204 | 1.2842 | 11.069 | 16.3829 | 28.7361 |  |  |  | NOx: Urban | 0.0027516 | 2.2068e-06 | 0.0027166 | 0.0027352 | 0.025312 | 1.7734e-05 | 0.02183 | 0.023576 | 0 | 4.035e-05 | 0.069574 | 0.034893 | 0.061204 | 4.469% | 38.52% | 57.01%
PM10: Urban | 0.00014335 | 0.0031784 | 0.014291 | 0.017613 | 0.067304 | 1.4923 | 6.7097 | 8.2693 |  |  |  | PM10: Urban | 7.2545e-05 | 1.7354e-07 | 0.00021363 | 0.00014335 | 0.0044222 | 1.5752e-06 | 0.0019391 | 0.0031784 | 0.01242 | 2.1634e-06 | 0.01615 | 0.014291 | 0.017613 | 0.8139% | 18.05% | 81.14%
PM2.5: Urban | 0.00011303 | 0.0021411 | 0.004829 | 0.0070831 | 0.053067 | 1.0053 | 2.2673 | 3.3256 |  |  |  | PM2.5: Urban | 5.8379e-05 | 1.3588e-07 | 0.00016727 | 0.00011303 | 0.0027754 | 1.2255e-06 | 0.0015086 | 0.0021411 | 0.003174 | 1.9138e-06 | 0.0064739 | 0.004829 | 0.0070831 | 1.596% | 30.23% | 68.18%
SOx: Urban | 0.0022344 | 0.078534 | 0.0012319 | 0.082001 | 1.0491 | 36.8729 | 0.5784 | 38.5004 |  |  |  | SOx: Urban | 0.0010558 | 2.7656e-06 | 0.0034045 | 0.0022344 | 0.11383 | 3.5241e-05 | 0.043381 | 0.078534 | 0 | 1.9949e-06 | 0.0024558 | 0.0012319 | 0.082001 | 2.725% | 95.77% | 1.502%
BC: Urban | 1.3772e-05 | 0.00015859 | 0.0047159 | 0.0048883 | 0.006466 | 0.07446 | 2.2142 | 2.2951 |  |  |  | BC: Urban | 5.975e-06 | 1.7476e-08 | 2.1513e-05 | 1.3772e-05 | 0.00016545 | 1.2318e-07 | 0.00015164 | 0.00015859 | 0.00045381 | 0.0077958 | 0.0011996 | 0.0047159 | 0.0048883 | 0.2817% | 3.244% | 96.47%
OC: Urban | 3.9662e-05 | 0.00039733 | 0.010916 | 0.011353 | 0.018622 | 0.18655 | 5.1254 | 5.3305 |  |  |  | OC: Urban | 2.8492e-05 | 4.1216e-08 | 5.0737e-05 | 3.9662e-05 | 0.00040627 | 3.1528e-07 | 0.00038812 | 0.00039733 | 0.00056736 | 0.019041 | 0.0022674 | 0.010916 | 0.011353 | 0.3493% | 3.5% | 96.15%
Grid-Connected SI PHEV: CNG (NA NG) and Electricity (U.S. Mix)
| Btu/mile or Gallon/mile or g/mile |  |  |  | Btu/mmBtu or Gallon/mmBtu or g/mmBtu | [5 empty] | Grid-Connected SI PHEV: CNG (NA NG) and Electricity (U.S. Mix) |  | Feedstock |  |  |  | Fuel |  |  |  | Vehicle Operation |  |  |  | Total | Percentage of each stage
Item | Feedstock | Fuel | Vehicle Operation | Total | Feedstock | Fuel | Vehicle Operation | Total |  |  |  |  | CD Electric | CD CNG | CS CNG | Average | CD Electric | CD CNG | CS CNG | Average | CD Electric | CD CNG | CS CNG | Average | Average | Feedstock | Fuel | Vehicle Operation
Total Energy | 237.6416 | 708.979 | 2129.8659 | 3076.4865 | 111575.857 | 332874.9614 | 1000000 | 1444450.8185 |  |  |  | Total Energy | 116.6936 | 0.29058 | 357.7041 | 237.6416 | 1274.6842 | 0.11856 | 145.9454 | 708.979 | 1181.3096 | 2.4949 | 3071.2621 | 2129.8659 | 3076.4865 | 7.724% | 23.05% | 69.23%
Fossil Fuels | 235.3787 | 586.525 | 2027.6808 | 2849.5845 | 110513.3773 | 275381.2044 | 952022.7436 | 1337917.3253 |  |  |  | Fossil Fuels | 114.2185 | 0.28891 | 355.6539 | 235.3787 | 1053.6135 | 0.098815 | 121.6415 | 586.525 | 976.433 | 2.4949 | 3071.2621 | 2027.6808 | 2849.5845 | 8.26% | 20.58% | 71.16%
Coal | 6.7641 | 345.7634 | 288.514 | 641.0415 | 3175.8398 | 162340.4672 | 135461.1092 | 300977.4161 |  |  |  | Coal | 7.7403 | 0.0047019 | 5.788 | 6.7641 | 624.1809 | 0.055778 | 68.6633 | 345.7634 | 578.4577 | 0 | 0 | 288.514 | 641.0415 | 1.055% | 53.94% | 45.01%
Natural Gas | 210.1804 | 233.6044 | 1733.7676 | 2177.5524 | 98682.4774 | 109680.3352 | 814026.6463 | 1022389.4589 |  |  |  | Natural Gas | 82.2037 | 0.27397 | 337.2535 | 210.1804 | 417.7518 | 0.040881 | 50.3244 | 233.6044 | 387.1501 | 2.4949 | 3071.2621 | 1733.7676 | 2177.5524 | 9.652% | 10.73% | 79.62%
Petroleum | 18.4341 | 7.1572 | 5.3992 | 30.9905 | 8655.0601 | 3360.4021 | 2534.9881 | 14550.4503 |  |  |  | Petroleum | 24.2745 | 0.010246 | 12.6124 | 18.4341 | 11.6808 | 0.0021558 | 2.6538 | 7.1572 | 10.8251 | 0 | 0 | 5.3992 | 30.9905 | 59.48% | 23.09% | 17.42%
Water Consumption | 0.013363 | 0.10995 | 0 | 0.12331 | 6.2739 | 51.6234 | 0 | 57.8973 |  |  |  | Water Consumption | 0.013272 | 1.092e-05 | 0.013442 | 0.013363 | 0.20783 | 1.0189e-05 | 0.012543 | 0.10995 | 0 | 0 | 0 | 0 | 0.12331 | 10.84% | 89.16% | 0%
CO2 (w/ C in VOC & CO) | 14.7522 | 89.9491 | 91.4758 | 196.1771 | 6926.336 | 42232.3005 | 42949.0922 | 92107.7287 |  |  |  | CO2 (w/ C in VOC & CO) | 7.7805 | 0.017605 | 21.672 | 14.7522 | 170.1898 | 0.0082015 | 10.096 | 89.9491 | 0 | 0.14816 | 182.3531 | 91.4758 | 196.1771 | 7.52% | 45.85% | 46.63%
CH4 | 0.67935 | 0.012215 | 0.021668 | 0.71324 | 318.9647 | 5.7351 | 10.1736 | 334.8734 |  |  |  | CH4 | 0.38243 | 0.00079124 | 0.97402 | 0.67935 | 0.0025263 | 1.774e-05 | 0.021838 | 0.012215 | 0 | 2.5057e-05 | 0.043205 | 0.021668 | 0.71324 | 95.25% | 1.713% | 3.038%
N2O | 0.0027624 | 0.0010976 | 0.0038199 | 0.0076799 | 1.297 | 0.51533 | 1.7935 | 3.6058 |  |  |  | N2O | 0.0006987 | 3.909e-06 | 0.004812 | 0.0027624 | 0.0020441 | 1.264e-07 | 0.0001556 | 0.0010976 | 0 | 4.4173e-06 | 0.0076166 | 0.0038199 | 0.0076799 | 35.97% | 14.29% | 49.74%
GHGs | 35.8648 | 90.6064 | 93.1381 | 219.6093 | 16838.9753 | 42540.9144 | 43729.5778 | 103109.4675 |  |  |  | GHGs | 19.4386 | 0.042378 | 52.1678 | 35.8648 | 170.8072 | 0.0087672 | 10.7924 | 90.6064 | 0 | 0.15008 | 185.6677 | 93.1381 | 219.6093 | 16.33% | 41.26% | 42.41%
VOC: Total | 0.024713 | 0.0019933 | 0.062605 | 0.089312 | 11.6033 | 0.93588 | 29.394 | 41.9332 |  |  |  | VOC: Total | 0.01632 | 2.6839e-05 | 0.033038 | 0.024713 | 0.0028998 | 8.8573e-07 | 0.0010903 | 0.0019933 | 0 | 7.2396e-05 | 0.12483 | 0.062605 | 0.089312 | 27.67% | 2.232% | 70.1%
CO: Total | 0.064481 | 0.016868 | 1.3559 | 1.4372 | 30.2747 | 7.9198 | 636.5967 | 674.7913 |  |  |  | CO: Total | 0.023493 | 8.5444e-05 | 0.10518 | 0.064481 | 0.030726 | 2.4986e-06 | 0.0030758 | 0.016868 | 0 | 0.0015679 | 2.7035 | 1.3559 | 1.4372 | 4.487% | 1.174% | 94.34%
NOx: Total | 0.087247 | 0.043388 | 0.05057 | 0.18121 | 40.9635 | 20.3713 | 23.7433 | 85.0782 |  |  |  | NOx: Total | 0.042629 | 0.00010685 | 0.13154 | 0.087247 | 0.079995 | 5.6509e-06 | 0.0069563 | 0.043388 | 0 | 5.8479e-05 | 0.10083 | 0.05057 | 0.18121 | 48.15% | 23.94% | 27.91%
PM10: Total | 0.0063303 | 0.00701 | 0.020711 | 0.034052 | 2.9722 | 3.2913 | 9.7242 | 15.9877 |  |  |  | PM10: Total | 0.011117 | 1.2719e-06 | 0.0015657 | 0.0063303 | 0.012696 | 1.0974e-06 | 0.0013509 | 0.00701 | 0.018 | 3.1354e-06 | 0.023406 | 0.020711 | 0.034052 | 18.59% | 20.59% | 60.82%
PM2.5: Total | 0.0017937 | 0.0042368 | 0.0069985 | 0.013029 | 0.84218 | 1.9893 | 3.2859 | 6.1173 |  |  |  | PM2.5: Total | 0.0021954 | 1.1315e-06 | 0.0013929 | 0.0017937 | 0.0079177 | 4.6604e-07 | 0.0005737 | 0.0042368 | 0.0046 | 2.7736e-06 | 0.0093824 | 0.0069985 | 0.013029 | 13.77% | 32.52% | 53.71%
SOx: Total | 0.02759 | 0.1621 | 0.00041377 | 0.19011 | 12.9537 | 76.1096 | 0.19427 | 89.2576 |  |  |  | SOx: Total | 0.018997 | 2.9334e-05 | 0.036111 | 0.02759 | 0.30644 | 1.4997e-05 | 0.018462 | 0.1621 | 0 | 6.7005e-07 | 0.00082484 | 0.00041377 | 0.19011 | 14.51% | 85.27% | 0.2177%
BC Total | 0.00036279 | 0.00027167 | 0.0011998 | 0.0018342 | 0.17034 | 0.12755 | 0.5633 | 0.8612 |  |  |  | BC Total | 0.00024774 | 3.874e-07 | 0.0004769 | 0.00036279 | 0.00050192 | 3.4547e-08 | 4.2527e-05 | 0.00027167 | 0.00065769 | 6.2685e-07 | 0.0017385 | 0.0011998 | 0.0018342 | 19.78% | 14.81% | 65.41%
OC Total | 0.00047485 | 0.00066467 | 0.002058 | 0.0031975 | 0.22295 | 0.31207 | 0.96624 | 1.5013 |  |  |  | OC Total | 0.00047297 | 3.8696e-07 | 0.00047635 | 0.00047485 | 0.0012352 | 7.8717e-08 | 9.69e-05 | 0.00066467 | 0.00082227 | 1.4289e-06 | 0.0032861 | 0.002058 | 0.0031975 | 14.85% | 20.79% | 64.36%
VOC: Urban | 0.0012233 | 0.00051955 | 0.043198 | 0.04494 | 0.57434 | 0.24393 | 20.2819 | 21.1001 |  |  |  | VOC: Urban | 0.00043319 | 1.631e-06 | 0.0020078 | 0.0012233 | 0.00096206 | 6.4298e-08 | 7.9151e-05 | 0.00051955 | 0 | 4.9953e-05 | 0.086133 | 0.043198 | 0.04494 | 2.722% | 1.156% | 96.12%
CO: Urban | 0.0056853 | 0.0051983 | 0.93555 | 0.94643 | 2.6693 | 2.4407 | 439.2517 | 444.3618 |  |  |  | CO: Urban | 0.0015922 | 7.9207e-06 | 0.0097504 | 0.0056853 | 0.0097739 | 5.2379e-07 | 0.00064479 | 0.0051983 | 0 | 0.0010819 | 1.8654 | 0.93555 | 0.94643 | 0.6007% | 0.5493% | 98.85%
NOx: Urban | 0.0072258 | 0.013423 | 0.034893 | 0.055542 | 3.3926 | 6.3024 | 16.3829 | 26.0779 |  |  |  | NOx: Urban | 0.0027516 | 9.4788e-06 | 0.011668 | 0.0072258 | 0.025312 | 1.2933e-06 | 0.001592 | 0.013423 | 0 | 4.035e-05 | 0.069574 | 0.034893 | 0.055542 | 13.01% | 24.17% | 62.82%
PM10: Urban | 6.4293e-05 | 0.0023335 | 0.014291 | 0.016689 | 0.030186 | 1.0956 | 6.7097 | 7.8355 |  |  |  | PM10: Urban | 7.2545e-05 | 4.5521e-08 | 5.6036e-05 | 6.4293e-05 | 0.0044222 | 2.0713e-07 | 0.00025498 | 0.0023335 | 0.01242 | 2.1634e-06 | 0.01615 | 0.014291 | 0.016689 | 0.3852% | 13.98% | 85.63%
PM2.5: Urban | 5.211e-05 | 0.0014649 | 0.004829 | 0.006346 | 0.024466 | 0.6878 | 2.2673 | 2.9795 |  |  |  | PM2.5: Urban | 5.8379e-05 | 3.7234e-08 | 4.5835e-05 | 5.211e-05 | 0.0027754 | 1.3059e-07 | 0.00016076 | 0.0014649 | 0.003174 | 1.9138e-06 | 0.0064739 | 0.004829 | 0.006346 | 0.8211% | 23.08% | 76.09%
SOx: Urban | 0.0010201 | 0.060042 | 0.0002855 | 0.061347 | 0.47895 | 28.1904 | 0.13405 | 28.8034 |  |  |  | SOx: Urban | 0.0010558 | 7.9916e-07 | 0.00098377 | 0.0010201 | 0.11383 | 5.2942e-06 | 0.0065171 | 0.060042 | 0 | 4.6234e-07 | 0.00056914 | 0.0002855 | 0.061347 | 1.663% | 97.87% | 0.4654%
BC: Urban | 7.4411e-06 | 8.7399e-05 | 0.00082784 | 0.00092268 | 0.0034937 | 0.041035 | 0.38868 | 0.43321 |  |  |  | BC: Urban | 5.975e-06 | 7.2241e-09 | 8.8929e-06 | 7.4411e-06 | 0.00016545 | 7.8999e-09 | 9.7248e-06 | 8.7399e-05 | 0.00045381 | 4.3252e-07 | 0.0011996 | 0.00082784 | 0.00092268 | 0.8065% | 9.472% | 89.72%
OC: Urban | 2.1276e-05 | 0.000215 | 0.00142 | 0.0016563 | 0.0099895 | 0.10095 | 0.66671 | 0.77764 |  |  |  | OC: Urban | 2.8492e-05 | 1.1442e-08 | 1.4085e-05 | 2.1276e-05 | 0.00040627 | 2.0035e-08 | 2.4663e-05 | 0.000215 | 0.00056736 | 9.8597e-07 | 0.0022674 | 0.00142 | 0.0016563 | 1.285% | 12.98% | 85.73%
Grid-Connected SI PHEV: LNG (NA NG) and Electricity (U.S. Mix)
| Btu/mile or Gallon/mile or g/mile |  |  |  | Btu/mmBtu or Gallon/mmBtu or g/mmBtu | [5 empty] | Grid-Connected SI PHEV: LNG (NA NG) and Electricity (U.S. Mix) |  | Feedstock |  |  |  | Fuel |  |  |  | Vehicle Operation |  |  |  | Total | Percentage of each stage
Item | Feedstock | Fuel | Vehicle Operation | Total | Feedstock | Fuel | Vehicle Operation | Total |  |  |  |  | CD Electric | CD LNG | CS LNG | Average | CD Electric | CD LNG | CS LNG | Average | CD Electric | CD LNG | CS LNG | Average | Average | Feedstock | Fuel | Vehicle Operation
Total Energy | 182.0116 | 828.7812 | 2129.8659 | 3140.6587 | 85456.8538 | 389123.6534 | 1000000 | 1474580.5072 |  |  |  | Total Energy | 116.6936 | 0.20049 | 246.8081 | 182.0116 | 1274.6842 | 0.31256 | 384.7659 | 828.7812 | 1181.3096 | 2.4949 | 3071.2621 | 2129.8659 | 3140.6587 | 5.795% | 26.39% | 67.82%
Fossil Fuels | 180.0879 | 717.2697 | 2027.6808 | 2925.0384 | 84553.6438 | 336767.5318 | 952022.7436 | 1373343.9192 |  |  |  | Fossil Fuels | 114.2185 | 0.19938 | 245.4341 | 180.0879 | 1053.6135 | 0.31054 | 382.2754 | 717.2697 | 976.433 | 2.4949 | 3071.2621 | 2027.6808 | 2925.0384 | 6.157% | 24.52% | 69.32%
Coal | 5.8058 | 314.8448 | 288.514 | 609.1646 | 2725.8914 | 147823.7822 | 135461.1092 | 286010.7827 |  |  |  | Coal | 7.7403 | 0.00315 | 3.8776 | 5.8058 | 624.1809 | 0.0057095 | 7.0284 | 314.8448 | 578.4577 | 0 | 0 | 288.514 | 609.1646 | 0.9531% | 51.68% | 47.36%
Natural Gas | 156.0137 | 384.8826 | 1733.7676 | 2274.6639 | 73250.4715 | 180707.4414 | 814026.6463 | 1067984.5593 |  |  |  | Natural Gas | 82.2037 | 0.18625 | 229.2744 | 156.0137 | 417.7518 | 0.28586 | 351.8911 | 384.8826 | 387.1501 | 2.4949 | 3071.2621 | 1733.7676 | 2274.6639 | 6.859% | 16.92% | 76.22%
Petroleum | 18.2685 | 17.5422 | 5.3992 | 41.2099 | 8577.2808 | 8236.3083 | 2534.9881 | 19348.5772 |  |  |  | Petroleum | 24.2745 | 0.0099773 | 12.2821 | 18.2685 | 11.6808 | 0.018973 | 23.3559 | 17.5422 | 10.8251 | 0 | 0 | 5.3992 | 41.2099 | 44.33% | 42.57% | 13.1%
Water Consumption | 0.01306 | 0.10512 | 0 | 0.11818 | 6.1317 | 49.3542 | 0 | 55.4859 |  |  |  | Water Consumption | 0.013272 | 1.0429e-05 | 0.012838 | 0.01306 | 0.20783 | 2.3626e-06 | 0.0029083 | 0.10512 | 0 | 0 | 0 | 0 | 0.11818 | 11.05% | 88.95% | 0%
CO2 (w/ C in VOC & CO) | 11.902 | 96.4815 | 91.8559 | 200.2394 | 5588.1412 | 45299.3406 | 43127.5556 | 94015.0375 |  |  |  | CO2 (w/ C in VOC & CO) | 7.7805 | 0.01299 | 15.9903 | 11.902 | 170.1898 | 0.01878 | 23.1181 | 96.4815 | 0 | 0.14878 | 183.1108 | 91.8559 | 200.2394 | 5.944% | 48.18% | 45.87%
CH4 | 0.50205 | 0.14185 | 0.021668 | 0.66557 | 235.7199 | 66.6013 | 10.1736 | 312.4948 |  |  |  | CH4 | 0.38243 | 0.00050413 | 0.62058 | 0.50205 | 0.0025263 | 0.00022767 | 0.28026 | 0.14185 | 0 | 2.5057e-05 | 0.043205 | 0.021668 | 0.66557 | 75.43% | 21.31% | 3.256%
N2O | 0.00056256 | 0.0010895 | 0.0038199 | 0.005472 | 0.26413 | 0.51153 | 1.7935 | 2.5692 |  |  |  | N2O | 0.0006987 | 3.4666e-07 | 0.00042674 | 0.00056256 | 0.0020441 | 1.1329e-07 | 0.00013946 | 0.0010895 | 0 | 4.4173e-06 | 0.0076166 | 0.0038199 | 0.005472 | 10.28% | 19.91% | 69.81%
GHGs | 27.1126 | 101.0258 | 93.5182 | 221.6566 | 12729.7305 | 47432.9351 | 43908.0412 | 104070.7069 |  |  |  | GHGs | 19.4386 | 0.028205 | 34.7208 | 27.1126 | 170.8072 | 0.02564 | 31.5629 | 101.0258 | 0 | 0.1507 | 186.4254 | 93.5182 | 221.6566 | 12.23% | 45.58% | 42.19%
VOC: Total | 0.018629 | 0.0031646 | 0.062605 | 0.084399 | 8.7468 | 1.4858 | 29.394 | 39.6266 |  |  |  | VOC: Total | 0.01632 | 1.6986e-05 | 0.02091 | 0.018629 | 0.0028998 | 2.7825e-06 | 0.0034253 | 0.0031646 | 0 | 7.2396e-05 | 0.12483 | 0.062605 | 0.084399 | 22.07% | 3.75% | 74.18%
CO: Total | 0.033022 | 0.025865 | 1.3559 | 1.4148 | 15.5042 | 12.1437 | 636.5967 | 664.2446 |  |  |  | CO: Total | 0.023493 | 3.45e-05 | 0.042469 | 0.033022 | 0.030726 | 1.7067e-05 | 0.02101 | 0.025865 | 0 | 0.0015679 | 2.7035 | 1.3559 | 1.4148 | 2.334% | 1.828% | 95.84%
NOx: Total | 0.050009 | 0.059427 | 0.05057 | 0.16001 | 23.4801 | 27.9015 | 23.7433 | 75.1249 |  |  |  | NOx: Total | 0.042629 | 4.6553e-05 | 0.057307 | 0.050009 | 0.079995 | 3.1623e-05 | 0.038928 | 0.059427 | 0 | 5.8479e-05 | 0.10083 | 0.05057 | 0.16001 | 31.25% | 37.14% | 31.61%
PM10: Total | 0.0062448 | 0.0072488 | 0.020711 | 0.034205 | 2.932 | 3.4034 | 9.7242 | 16.0597 |  |  |  | PM10: Total | 0.011117 | 1.1335e-06 | 0.0013953 | 0.0062448 | 0.012696 | 1.4841e-06 | 0.001827 | 0.0072488 | 0.018 | 3.1354e-06 | 0.023406 | 0.020711 | 0.034205 | 18.26% | 21.19% | 60.55%
PM2.5: Total | 0.0017202 | 0.0048117 | 0.0069985 | 0.01353 | 0.80766 | 2.2592 | 3.2859 | 6.3527 |  |  |  | PM2.5: Total | 0.0021954 | 1.0125e-06 | 0.0012464 | 0.0017202 | 0.0079177 | 1.397e-06 | 0.0017198 | 0.0048117 | 0.0046 | 2.7736e-06 | 0.0093824 | 0.0069985 | 0.01353 | 12.71% | 35.56% | 51.72%
SOx: Total | 0.026962 | 0.15667 | 0 | 0.18364 | 12.6589 | 73.5603 | 0 | 86.2192 |  |  |  | SOx: Total | 0.018997 | 2.8318e-05 | 0.034859 | 0.026962 | 0.30644 | 6.2045e-06 | 0.0076378 | 0.15667 | 0 | 0 | 0 | 0 | 0.18364 | 14.68% | 85.32% | 0%
BC Total | 0.00034698 | 0.00031884 | 0.0011998 | 0.0018656 | 0.16291 | 0.1497 | 0.5633 | 0.87591 |  |  |  | BC Total | 0.00024774 | 3.6179e-07 | 0.00044537 | 0.00034698 | 0.00050192 | 1.1092e-07 | 0.00013654 | 0.00031884 | 0.00065769 | 6.2685e-07 | 0.0017385 | 0.0011998 | 0.0018656 | 18.6% | 17.09% | 64.31%
OC Total | 0.00044658 | 0.0011478 | 0.002058 | 0.0036523 | 0.20967 | 0.5389 | 0.96624 | 1.7148 |  |  |  | OC Total | 0.00047297 | 3.4117e-07 | 0.00041998 | 0.00044658 | 0.0012352 | 8.6106e-07 | 0.00106 | 0.0011478 | 0.00082227 | 1.4289e-06 | 0.0032861 | 0.002058 | 0.0036523 | 12.23% | 31.43% | 56.35%
VOC: Urban | 0.00021606 | 0.00058477 | 0.043198 | 0.043998 | 0.10144 | 0.27456 | 20.2819 | 20.6579 |  |  |  | VOC: Urban | 0.00043319 | 0 | 0 | 0.00021606 | 0.00096206 | 1.6991e-07 | 0.00020916 | 0.00058477 | 0 | 4.9953e-05 | 0.086133 | 0.043198 | 0.043998 | 0.4911% | 1.329% | 98.18%
CO: Urban | 0.00079412 | 0.0058141 | 0.93555 | 0.94216 | 0.37285 | 2.7298 | 439.2517 | 442.3544 |  |  |  | CO: Urban | 0.0015922 | 0 | 0 | 0.00079412 | 0.0097739 | 1.5209e-06 | 0.0018722 | 0.0058141 | 0 | 0.0010819 | 1.8654 | 0.93555 | 0.94216 | 0.08429% | 0.6171% | 99.3%
NOx: Urban | 0.0013724 | 0.014543 | 0.034893 | 0.050809 | 0.64437 | 6.8282 | 16.3829 | 23.8555 |  |  |  | NOx: Urban | 0.0027516 | 0 | 0 | 0.0013724 | 0.025312 | 3.1068e-06 | 0.0038245 | 0.014543 | 0 | 4.035e-05 | 0.069574 | 0.034893 | 0.050809 | 2.701% | 28.62% | 68.68%
PM10: Urban | 3.6183e-05 | 0.0023025 | 0.014291 | 0.016629 | 0.016988 | 1.081 | 6.7097 | 7.8078 |  |  |  | PM10: Urban | 7.2545e-05 | 0 | 0 | 3.6183e-05 | 0.0044222 | 1.5682e-07 | 0.00019305 | 0.0023025 | 0.01242 | 2.1634e-06 | 0.01615 | 0.014291 | 0.016629 | 0.2176% | 13.85% | 85.94%
PM2.5: Urban | 2.9118e-05 | 0.0014745 | 0.004829 | 0.0063326 | 0.013671 | 0.69231 | 2.2673 | 2.9732 |  |  |  | PM2.5: Urban | 5.8379e-05 | 0 | 0 | 2.9118e-05 | 0.0027754 | 1.4615e-07 | 0.00017991 | 0.0014745 | 0.003174 | 1.9138e-06 | 0.0064739 | 0.004829 | 0.0063326 | 0.4598% | 23.28% | 76.26%
SOx: Urban | 0.00052661 | 0.057317 | 0 | 0.057843 | 0.24725 | 26.911 | 0 | 27.1583 |  |  |  | SOx: Urban | 0.0010558 | 0 | 0 | 0.00052661 | 0.11383 | 8.8162e-07 | 0.0010853 | 0.057317 | 0 | 0 | 0 | 0 | 0.057843 | 0.9104% | 99.09% | 0%
BC: Urban | 2.9801e-06 | 8.8082e-05 | 0.00082784 | 0.0009189 | 0.0013992 | 0.041356 | 0.38868 | 0.43144 |  |  |  | BC: Urban | 5.975e-06 | 0 | 0 | 2.9801e-06 | 0.00016545 | 9.0064e-09 | 1.1087e-05 | 8.8082e-05 | 0.00045381 | 4.3252e-07 | 0.0011996 | 0.00082784 | 0.0009189 | 0.3243% | 9.586% | 90.09%
OC: Urban | 1.4211e-05 | 0.00025596 | 0.00142 | 0.0016902 | 0.006672 | 0.12017 | 0.66671 | 0.79355 |  |  |  | OC: Urban | 2.8492e-05 | 0 | 0 | 1.4211e-05 | 0.00040627 | 8.6352e-08 | 0.0001063 | 0.00025596 | 0.00056736 | 9.8597e-07 | 0.0022674 | 0.00142 | 0.0016902 | 0.8408% | 15.14% | 84.02%
Grid-Connected SI PHEV: LPG (Crude and NG Mix) and Electricity (U.S. Mix)
| Btu/mile or Gallon/mile or g/mile |  |  |  | Btu/mmBtu or Gallon/mmBtu or g/mmBtu | [5 empty] | Grid-Connected SI PHEV: LPG (Crude and NG Mix) and Electricity (U.S. Mix) |  | Feedstock |  |  |  | Fuel |  |  |  | Vehicle Operation |  |  |  | Total | Percentage of each stage
Item | Feedstock | Fuel | Vehicle Operation | Total | Feedstock | Fuel | Vehicle Operation | Total |  |  |  |  | CD Electric | CD LPG | CS LPG | Average | CD Electric | CD LPG | CS LPG | Average | CD Electric | CD LPG | CS LPG | Average | Average | Feedstock | Fuel | Vehicle Operation
Total Energy | 177.9702 | 759.9084 | 2129.8659 | 3067.7446 | 83559.3592 | 356786.9926 | 1000000 | 1440346.3519 |  |  |  | Total Energy | 116.6936 | 0.19395 | 238.7517 | 177.9702 | 1274.6842 | 0.20103 | 247.471 | 759.9084 | 1181.3096 | 2.4949 | 3071.2621 | 2129.8659 | 3067.7446 | 5.801% | 24.77% | 69.43%
Fossil Fuels | 174.7129 | 646.9407 | 2027.6808 | 2849.3344 | 82030.0227 | 303747.1596 | 952022.7436 | 1337799.9259 |  |  |  | Fossil Fuels | 114.2185 | 0.19067 | 234.7193 | 174.7129 | 1053.6135 | 0.19665 | 242.0776 | 646.9407 | 976.433 | 2.4949 | 3071.2621 | 2027.6808 | 2849.3344 | 6.132% | 22.7% | 71.16%
Coal | 9.4343 | 318.9338 | 288.514 | 616.8821 | 4429.5193 | 149743.5955 | 135461.1092 | 289634.224 |  |  |  | Coal | 7.7403 | 0.0090259 | 11.1109 | 9.4343 | 624.1809 | 0.012331 | 15.1796 | 318.9338 | 578.4577 | 0 | 0 | 288.514 | 616.8821 | 1.529% | 51.7% | 46.77%
Natural Gas | 142.4274 | 288.5903 | 1271.5663 | 1702.584 | 66871.5138 | 135496.9562 | 597017.0725 | 799385.5426 |  |  |  | Natural Gas | 82.2037 | 0.16425 | 202.1906 | 142.4274 | 417.7518 | 0.12992 | 159.9366 | 288.5903 | 387.1501 | 1.7464 | 2149.8835 | 1271.5663 | 1702.584 | 8.365% | 16.95% | 74.68%
Petroleum | 22.8513 | 39.4166 | 467.6005 | 529.8684 | 10728.9896 | 18506.6079 | 219544.5619 | 248780.1593 |  |  |  | Petroleum | 24.2745 | 0.017399 | 21.4178 | 22.8513 | 11.6808 | 0.054396 | 66.9615 | 39.4166 | 10.8251 | 0.74848 | 921.3786 | 467.6005 | 529.8684 | 4.313% | 7.439% | 88.25%
Water Consumption | 0.018485 | 0.1089 | 0 | 0.12739 | 8.6788 | 51.1316 | 0 | 59.8104 |  |  |  | Water Consumption | 0.013272 | 1.9214e-05 | 0.023653 | 0.018485 | 0.20783 | 8.4931e-06 | 0.010455 | 0.1089 | 0 | 0 | 0 | 0 | 0.12739 | 14.51% | 85.49% | 0%
CO2 (w/ C in VOC & CO) | 11.9929 | 94.3525 | 104.8547 | 211.2001 | 5630.8157 | 44299.7427 | 49230.6561 | 99161.2146 |  |  |  | CO2 (w/ C in VOC & CO) | 7.7805 | 0.013137 | 16.1715 | 11.9929 | 170.1898 | 0.015332 | 18.874 | 94.3525 | 0 | 0.1698 | 209.0234 | 104.8547 | 211.2001 | 5.678% | 44.67% | 49.65%
CH4 | 0.46708 | 0.059579 | 0.0020368 | 0.5287 | 219.3019 | 27.9732 | 0.95632 | 248.2314 |  |  |  | CH4 | 0.38243 | 0.0004475 | 0.55087 | 0.46708 | 0.0025263 | 9.4441e-05 | 0.11626 | 0.059579 | 0 | 2.3554e-06 | 0.0040613 | 0.0020368 | 0.5287 | 88.35% | 11.27% | 0.3853%
N2O | 0.00054063 | 0.0011451 | 0.0038199 | 0.0055057 | 0.25383 | 0.53764 | 1.7935 | 2.585 |  |  |  | N2O | 0.0006987 | 3.1116e-07 | 0.00038304 | 0.00054063 | 0.0020441 | 2.0337e-07 | 0.00025034 | 0.0011451 | 0 | 4.4173e-06 | 0.0076166 | 0.0038199 | 0.0055057 | 9.82% | 20.8% | 69.38%
GHGs | 26.1487 | 96.4433 | 105.9281 | 228.5201 | 12277.1375 | 45281.4149 | 49734.6236 | 107293.1761 |  |  |  | GHGs | 19.4386 | 0.026644 | 32.7991 | 26.1487 | 170.8072 | 0.018219 | 22.428 | 96.4433 | 0 | 0.17104 | 211.1636 | 105.9281 | 228.5201 | 11.44% | 42.2% | 46.35%
VOC: Total | 0.017032 | 0.010584 | 0.078295 | 0.10591 | 7.9966 | 4.9694 | 36.7603 | 49.7264 |  |  |  | VOC: Total | 0.01632 | 1.4399e-05 | 0.017725 | 0.017032 | 0.0028998 | 1.4798e-05 | 0.018216 | 0.010584 | 0 | 9.0539e-05 | 0.15611 | 0.078295 | 0.10591 | 16.08% | 9.994% | 73.93%
CO: Total | 0.030091 | 0.022792 | 1.3559 | 1.4087 | 14.1282 | 10.7011 | 636.5967 | 661.426 |  |  |  | CO: Total | 0.023493 | 2.9754e-05 | 0.036627 | 0.030091 | 0.030726 | 1.2091e-05 | 0.014884 | 0.022792 | 0 | 0.0015679 | 2.7035 | 1.3559 | 1.4087 | 2.136% | 1.618% | 96.25%
NOx: Total | 0.050133 | 0.057297 | 0.05057 | 0.158 | 23.538 | 26.9015 | 23.7433 | 74.1828 |  |  |  | NOx: Total | 0.042629 | 4.6753e-05 | 0.057553 | 0.050133 | 0.079995 | 2.8174e-05 | 0.034682 | 0.057297 | 0 | 5.8479e-05 | 0.10083 | 0.05057 | 0.158 | 31.73% | 36.26% | 32.01%
PM10: Total | 0.0065371 | 0.0073939 | 0.020711 | 0.034642 | 3.0693 | 3.4715 | 9.7242 | 16.265 |  |  |  | PM10: Total | 0.011117 | 1.6069e-06 | 0.001978 | 0.0065371 | 0.012696 | 1.719e-06 | 0.0021162 | 0.0073939 | 0.018 | 3.1354e-06 | 0.023406 | 0.020711 | 0.034642 | 18.87% | 21.34% | 59.79%
PM2.5: Total | 0.0019581 | 0.0048172 | 0.0069985 | 0.013774 | 0.91936 | 2.2617 | 3.2859 | 6.467 |  |  |  | PM2.5: Total | 0.0021954 | 1.3977e-06 | 0.0017206 | 0.0019581 | 0.0079177 | 1.4059e-06 | 0.0017306 | 0.0048172 | 0.0046 | 2.7736e-06 | 0.0093824 | 0.0069985 | 0.013774 | 14.22% | 34.97% | 50.81%
SOx: Total | 0.025533 | 0.1783 | 0 | 0.20383 | 11.9879 | 83.7135 | 0 | 95.7014 |  |  |  | SOx: Total | 0.018997 | 2.6003e-05 | 0.03201 | 0.025533 | 0.30644 | 4.1223e-05 | 0.050746 | 0.1783 | 0 | 0 | 0 | 0 | 0.20383 | 12.53% | 87.47% | 0%
BC Total | 0.00035679 | 0.00035735 | 0.0011998 | 0.0019139 | 0.16752 | 0.16778 | 0.5633 | 0.8986 |  |  |  | BC Total | 0.00024774 | 3.7768e-07 | 0.00046493 | 0.00035679 | 0.00050192 | 1.7329e-07 | 0.00021332 | 0.00035735 | 0.00065769 | 6.2685e-07 | 0.0017385 | 0.0011998 | 0.0019139 | 18.64% | 18.67% | 62.69%
OC Total | 0.00053698 | 0.00094765 | 0.002058 | 0.0035426 | 0.25212 | 0.44493 | 0.96624 | 1.6633 |  |  |  | OC Total | 0.00047297 | 4.8756e-07 | 0.00060019 | 0.00053698 | 0.0012352 | 5.3697e-07 | 0.00066101 | 0.00094765 | 0.00082227 | 1.4289e-06 | 0.0032861 | 0.002058 | 0.0035426 | 15.16% | 26.75% | 58.09%
VOC: Urban | 0.00062104 | 0.002817 | 0.054023 | 0.057461 | 0.29159 | 1.3226 | 25.3646 | 26.9788 |  |  |  | VOC: Urban | 0.00043319 | 6.5581e-07 | 0.00080731 | 0.00062104 | 0.00096206 | 3.7848e-06 | 0.0046591 | 0.002817 | 0 | 6.2472e-05 | 0.10772 | 0.054023 | 0.057461 | 1.081% | 4.902% | 94.02%
CO: Urban | 0.00131 | 0.006441 | 0.93555 | 0.9433 | 0.61507 | 3.0241 | 439.2517 | 442.8909 |  |  |  | CO: Urban | 0.0015922 | 8.3542e-07 | 0.0010284 | 0.00131 | 0.0097739 | 2.5361e-06 | 0.0031219 | 0.006441 | 0 | 0.0010819 | 1.8654 | 0.93555 | 0.9433 | 0.1389% | 0.6828% | 99.18%
NOx: Urban | 0.0023048 | 0.016572 | 0.034893 | 0.053771 | 1.0821 | 7.781 | 16.3829 | 25.246 |  |  |  | NOx: Urban | 0.0027516 | 1.5099e-06 | 0.0018587 | 0.0023048 | 0.025312 | 6.3929e-06 | 0.0078697 | 0.016572 | 0 | 4.035e-05 | 0.069574 | 0.034893 | 0.053771 | 4.286% | 30.82% | 64.89%
PM10: Urban | 8.3051e-05 | 0.0024954 | 0.014291 | 0.016869 | 0.038994 | 1.1716 | 6.7097 | 7.9203 |  |  |  | PM10: Urban | 7.2545e-05 | 7.5897e-08 | 9.3429e-05 | 8.3051e-05 | 0.0044222 | 4.6921e-07 | 0.0005776 | 0.0024954 | 0.01242 | 2.1634e-06 | 0.01615 | 0.014291 | 0.016869 | 0.4923% | 14.79% | 84.72%
PM2.5: Urban | 6.5749e-05 | 0.0016105 | 0.004829 | 0.0065052 | 0.03087 | 0.75614 | 2.2673 | 3.0543 |  |  |  | PM2.5: Urban | 5.8379e-05 | 5.932e-08 | 7.3023e-05 | 6.5749e-05 | 0.0027754 | 3.6628e-07 | 0.00045089 | 0.0016105 | 0.003174 | 1.9138e-06 | 0.0064739 | 0.004829 | 0.0065052 | 1.011% | 24.76% | 74.23%
SOx: Urban | 0.0013606 | 0.064952 | 0 | 0.066313 | 0.63883 | 30.4959 | 0 | 31.1347 |  |  |  | SOx: Urban | 0.0010558 | 1.3506e-06 | 0.0016625 | 0.0013606 | 0.11383 | 1.3246e-05 | 0.016306 | 0.064952 | 0 | 0 | 0 | 0 | 0.066313 | 2.052% | 97.95% | 0%
BC: Urban | 8.453e-06 | 0.00010396 | 0.00082784 | 0.00094025 | 0.0039688 | 0.048808 | 0.38868 | 0.44146 |  |  |  | BC: Urban | 5.975e-06 | 8.8627e-09 | 1.091e-05 | 8.453e-06 | 0.00016545 | 3.4711e-08 | 4.2729e-05 | 0.00010396 | 0.00045381 | 4.3252e-07 | 0.0011996 | 0.00082784 | 0.00094025 | 0.899% | 11.06% | 88.04%
OC: Urban | 2.4979e-05 | 0.00026335 | 0.00142 | 0.0017083 | 0.011728 | 0.12364 | 0.66671 | 0.80208 |  |  |  | OC: Urban | 2.8492e-05 | 1.7439e-08 | 2.1467e-05 | 2.4979e-05 | 0.00040627 | 9.832e-08 | 0.00012103 | 0.00026335 | 0.00056736 | 9.8597e-07 | 0.0022674 | 0.00142 | 0.0017083 | 1.462% | 15.42% | 83.12%
Grid-Connected SI PHEV: M90 (NA NG) and Electricity (U.S. Mix)
| Btu/mile or Gallon/mile or g/mile |  |  |  | Btu/mmBtu or Gallon/mmBtu or g/mmBtu | [5 empty] | Grid-Connected SI PHEV: M90 (NA NG) and Electricity (U.S. Mix) |  | Feedstock |  |  |  | Fuel |  |  |  | Vehicle Operation |  |  |  | Total | Percentage of each stage
Item | Feedstock | Fuel | Vehicle Operation | Total | Feedstock | Fuel | Vehicle Operation | Total |  |  |  |  | CD Electric | CD MeOH | CS MeOH | Average | CD Electric | CD MeOH | CS MeOH | Average | CD Electric | CD MeOH | CS MeOH | Average | Average | Feedstock | Fuel | Vehicle Operation
Total Energy | 219.0398 | 1506.547 | 2574.8814 | 4300.4681 | 85067.9031 | 585093.7331 | 1000000 | 1670161.6362 |  |  |  | Total Energy | 116.6024 | 16.4984 | 331.6068 | 219.0398 | 1273.6878 | 84.6161 | 1700.723 | 1506.547 | 1180.3862 | 205.588 | 4132.1707 | 2574.8814 | 4300.4681 | 5.093% | 35.03% | 59.87%
Fossil Fuels | 215.7752 | 1355.5778 | 2458.7925 | 4030.1455 | 83800.0382 | 526462.2346 | 954914.874 | 1565177.1468 |  |  |  | Fossil Fuels | 114.1292 | 16.2975 | 327.5687 | 215.7752 | 1052.7899 | 81.8429 | 1644.9825 | 1355.5778 | 975.6698 | 205.588 | 4132.1707 | 2458.7925 | 4030.1455 | 5.354% | 33.64% | 61.01%
Coal | 9.5409 | 426.267 | 327.7704 | 763.5783 | 3705.3809 | 165548.2067 | 127295.3403 | 296548.9279 |  |  |  | Coal | 7.7343 | 0.55618 | 11.1788 | 9.5409 | 623.693 | 7.8316 | 157.4103 | 426.267 | 578.0056 | 0 | 0 | 327.7704 | 763.5783 | 1.25% | 55.82% | 42.93%
Natural Gas | 181.496 | 872.9795 | 1774.504 | 2828.9796 | 70487.1407 | 339036.792 | 689159.5294 | 1098683.4622 |  |  |  | Natural Gas | 82.1395 | 14.5563 | 292.5716 | 181.496 | 417.4252 | 68.6477 | 1379.7689 | 872.9795 | 386.8475 | 167.7847 | 3372.3524 | 1774.504 | 2828.9796 | 6.416% | 30.86% | 62.73%
Petroleum | 24.7382 | 56.3313 | 356.5181 | 437.5876 | 9607.5165 | 21877.2359 | 138460.0043 | 169944.7567 |  |  |  | Petroleum | 24.2555 | 1.185 | 23.8183 | 24.7382 | 11.6716 | 5.3635 | 107.8033 | 56.3313 | 10.8167 | 37.8033 | 759.8183 | 356.5181 | 437.5876 | 5.653% | 12.87% | 81.47%
Water Consumption | 0.019482 | 0.13672 | 0 | 0.15621 | 7.5663 | 53.0995 | 0 | 60.6658 |  |  |  | Water Consumption | 0.013261 | 0.0012906 | 0.025941 | 0.019482 | 0.20767 | 0.0020458 | 0.041119 | 0.13672 | 0 | 0 | 0 | 0 | 0.15621 | 12.47% | 87.53% | 0%
CO2 (w/ C in VOC & CO) | 14.53 | 125.8789 | 139.1933 | 279.6022 | 5642.9629 | 48887.2501 | 54058.1492 | 108588.3623 |  |  |  | CO2 (w/ C in VOC & CO) | 7.7744 | 1.092 | 21.9484 | 14.53 | 170.0567 | 3.1768 | 63.8514 | 125.8789 | 0 | 15.0177 | 301.8447 | 139.1933 | 279.6022 | 5.197% | 45.02% | 49.78%
CH4 | 0.58373 | 0.15058 | 0.0018683 | 0.73618 | 226.7001 | 58.4815 | 0.72559 | 285.9073 |  |  |  | CH4 | 0.38213 | 0.039599 | 0.79591 | 0.58373 | 0.0025243 | 0.016092 | 0.32344 | 0.15058 | 0 | 0.00019409 | 0.0040613 | 0.0018683 | 0.73618 | 79.29% | 20.45% | 0.2538%
N2O | 0.00080108 | 0.0013971 | 0.0035039 | 0.0057021 | 0.31111 | 0.5426 | 1.3608 | 2.2145 |  |  |  | N2O | 0.00069815 | 4.3715e-05 | 0.00087864 | 0.00080108 | 0.0020425 | 2.5773e-05 | 0.00051802 | 0.0013971 | 0 | 0.000364 | 0.0076166 | 0.0035039 | 0.0057021 | 14.05% | 24.5% | 61.45%
GHGs | 32.254 | 130.7666 | 140.1779 | 303.1985 | 12526.4121 | 50785.4848 | 54440.5248 | 117752.4217 |  |  |  | GHGs | 19.4234 | 2.2916 | 46.0587 | 32.254 | 170.6737 | 3.6664 | 73.6919 | 130.7666 | 0 | 15.12 | 303.9849 | 140.1779 | 303.1985 | 10.64% | 43.13% | 46.23%
VOC: Total | 0.021377 | 0.036334 | 0.074215 | 0.13193 | 8.3021 | 14.1111 | 28.8227 | 51.2358 |  |  |  | VOC: Total | 0.016308 | 0.0013086 | 0.026303 | 0.021377 | 0.0028976 | 0.0037429 | 0.075229 | 0.036334 | 0 | 0.0077098 | 0.16133 | 0.074215 | 0.13193 | 16.2% | 27.54% | 56.25%
CO: Total | 0.039558 | 0.031411 | 1.2437 | 1.3147 | 15.3631 | 12.1989 | 483.0054 | 510.5674 |  |  |  | CO: Total | 0.023474 | 0.0028317 | 0.056916 | 0.039558 | 0.030702 | 0.0015105 | 0.03036 | 0.031411 | 0 | 0.1292 | 2.7035 | 1.2437 | 1.3147 | 3.009% | 2.389% | 94.6%
NOx: Total | 0.062227 | 0.074018 | 0.046386 | 0.18263 | 24.1668 | 28.7461 | 18.0148 | 70.9277 |  |  |  | NOx: Total | 0.042596 | 0.0041076 | 0.08256 | 0.062227 | 0.079932 | 0.0030954 | 0.062216 | 0.074018 | 0 | 0.0048188 | 0.10083 | 0.046386 | 0.18263 | 34.07% | 40.53% | 25.4%
PM10: Total | 0.0073822 | 0.028351 | 0.020487 | 0.056221 | 2.867 | 11.0107 | 7.9565 | 21.8342 |  |  |  | PM10: Total | 0.011109 | 0.00011683 | 0.0023482 | 0.0073822 | 0.012686 | 0.0022827 | 0.04588 | 0.028351 | 0.018 | 0.00025836 | 0.023406 | 0.020487 | 0.056221 | 13.13% | 50.43% | 36.44%
PM2.5: Total | 0.0021938 | 0.024723 | 0.0068001 | 0.033717 | 0.85199 | 9.6017 | 2.6409 | 13.0946 |  |  |  | PM2.5: Total | 0.0021937 | 0.00010248 | 0.0020597 | 0.0021938 | 0.0079115 | 0.0021834 | 0.043884 | 0.024723 | 0.0046 | 0.00022855 | 0.0093824 | 0.0068001 | 0.033717 | 6.506% | 73.33% | 20.17%
SOx: Total | 0.031216 | 0.20756 | 0.00043393 | 0.23921 | 12.1234 | 80.6087 | 0.16852 | 92.9006 |  |  |  | SOx: Total | 0.018982 | 0.0022066 | 0.044351 | 0.031216 | 0.3062 | 0.0036596 | 0.073555 | 0.20756 | 0 | 4.6817e-05 | 0.00094098 | 0.00043393 | 0.23921 | 13.05% | 86.77% | 0.1814%
BC Total | 0.00042311 | 0.00036785 | 0.0011549 | 0.0019459 | 0.16432 | 0.14286 | 0.44853 | 0.75571 |  |  |  | BC Total | 0.00024755 | 3.0504e-05 | 0.00061311 | 0.00042311 | 0.00050153 | 9.003e-06 | 0.00018095 | 0.00036785 | 0.00065769 | 5.1654e-05 | 0.0017385 | 0.0011549 | 0.0019459 | 21.74% | 18.9% | 59.35%
OC Total | 0.00059591 | 0.00085589 | 0.0019557 | 0.0034075 | 0.23143 | 0.3324 | 0.75954 | 1.3234 |  |  |  | OC Total | 0.0004726 | 3.5378e-05 | 0.00071108 | 0.00059591 | 0.0012342 | 1.6832e-05 | 0.00033832 | 0.00085589 | 0.00082227 | 0.00011775 | 0.0032861 | 0.0019557 | 0.0034075 | 17.49% | 25.12% | 57.39%
VOC: Urban | 0.00069485 | 0.020026 | 0.051208 | 0.071929 | 0.26986 | 7.7773 | 19.8877 | 27.9348 |  |  |  | VOC: Urban | 0.00043285 | 4.8485e-05 | 0.00097452 | 0.00069485 | 0.00096131 | 0.0021018 | 0.042244 | 0.020026 | 0 | 0.0053198 | 0.11132 | 0.051208 | 0.071929 | 0.966% | 27.84% | 71.19%
CO: Urban | 0.0018593 | 0.0080465 | 0.85814 | 0.86805 | 0.72209 | 3.125 | 333.2737 | 337.1208 |  |  |  | CO: Urban | 0.0015909 | 0.00010326 | 0.0020755 | 0.0018593 | 0.0097663 | 0.00027063 | 0.0054394 | 0.0080465 | 0 | 0.089148 | 1.8654 | 0.85814 | 0.86805 | 0.2142% | 0.927% | 98.86%
NOx: Urban | 0.0029639 | 0.020231 | 0.032006 | 0.055201 | 1.1511 | 7.857 | 12.4302 | 21.4382 |  |  |  | NOx: Urban | 0.0027495 | 0.00015156 | 0.0030462 | 0.0029639 | 0.025292 | 0.0006353 | 0.012769 | 0.020231 | 0 | 0.003325 | 0.069574 | 0.032006 | 0.055201 | 5.369% | 36.65% | 57.98%
PM10: Urban | 8.4975e-05 | 0.0049222 | 0.0173 | 0.022308 | 0.033002 | 1.9116 | 6.7189 | 8.6635 |  |  |  | PM10: Urban | 7.2489e-05 | 4.7331e-06 | 9.5132e-05 | 8.4975e-05 | 0.0044187 | 0.00026072 | 0.0052402 | 0.0049222 | 0.018 | 0.00017827 | 0.01615 | 0.0173 | 0.022308 | 0.3809% | 22.07% | 77.55%
PM2.5: Urban | 6.7411e-05 | 0.003838 | 0.0055007 | 0.0094061 | 0.02618 | 1.4906 | 2.1363 | 3.653 |  |  |  | PM2.5: Urban | 5.8334e-05 | 3.7041e-06 | 7.445e-05 | 6.7411e-05 | 0.0027733 | 0.00024442 | 0.0049126 | 0.003838 | 0.0046 | 0.0001577 | 0.0064739 | 0.0055007 | 0.0094061 | 0.7167% | 40.8% | 58.48%
SOx: Urban | 0.0014173 | 0.076666 | 0.00029941 | 0.078382 | 0.55043 | 29.7744 | 0.11628 | 30.4411 |  |  |  | SOx: Urban | 0.001055 | 8.8366e-05 | 0.0017761 | 0.0014173 | 0.11374 | 0.0013129 | 0.026388 | 0.076666 | 0 | 3.2303e-05 | 0.00064928 | 0.00029941 | 0.078382 | 1.808% | 97.81% | 0.382%
BC: Urban | 8.9296e-06 | 0.00011609 | 0.00079689 | 0.00092191 | 0.003468 | 0.045087 | 0.30949 | 0.35804 |  |  |  | BC: Urban | 5.9703e-06 | 5.9814e-07 | 1.2022e-05 | 8.9296e-06 | 0.00016532 | 2.4109e-06 | 4.8457e-05 | 0.00011609 | 0.00045381 | 3.5641e-05 | 0.0011996 | 0.00079689 | 0.00092191 | 0.9686% | 12.59% | 86.44%
OC: Urban | 2.6106e-05 | 0.00029633 | 0.0013494 | 0.0016719 | 0.010139 | 0.11508 | 0.52408 | 0.6493 |  |  |  | OC: Urban | 2.8469e-05 | 1.0748e-06 | 2.1603e-05 | 2.6106e-05 | 0.00040595 | 7.134e-06 | 0.00014339 | 0.00029633 | 0.00056736 | 8.1247e-05 | 0.0022674 | 0.0013494 | 0.0016719 | 1.561% | 17.72% | 80.71%
Grid-Connected SI PHEV: E85 (Corn) and Electricity (U.S. Mix)
| Btu/mile or Gallon/mile or g/mile |  |  |  | Btu/mmBtu or Gallon/mmBtu or g/mmBtu | [5 empty] | Grid-Connected SI PHEV: E85 (Corn) and Electricity (U.S. Mix) |  | Feedstock |  |  |  | Fuel |  |  |  | Vehicle Operation |  |  |  | Total | Percentage of each stage
Item | Feedstock | Fuel | Vehicle Operation | Total | Feedstock | Fuel | Vehicle Operation | Total |  |  |  |  | CD Electric | CD EtOH | CS EtOH | Average | CD Electric | CD EtOH | CS EtOH | Average | CD Electric | CD EtOH | CS EtOH | Average | Average | Feedstock | Fuel | Vehicle Operation
Total Energy | -755.9366 | 2674.4489 | 2574.8814 | 4493.3936 | -293581.1485 | 1038668.7785 | 1000000 | 1745087.6299 |  |  |  | Total Energy | 116.6024 | -88.6926 | -1782.6574 | -755.9366 | 1273.6878 | 210.6221 | 4233.3517 | 2674.4489 | 1180.3862 | 205.588 | 4132.1707 | 2574.8814 | 4493.3936 | -16.82% | 59.52% | 57.3%
Fossil Fuels | 226.8574 | 1341.7855 | 1029.6536 | 2598.2964 | 88104.0242 | 521105.7466 | 399883.8831 | 1009093.6539 |  |  |  | Fossil Fuels | 114.1292 | 17.4932 | 351.6009 | 226.8574 | 997.8948 | 83.7134 | 1682.5785 | 1341.7855 | 1030.5648 | 48.0384 | 965.5369 | 1029.6536 | 2598.2964 | 8.731% | 51.64% | 39.63%
Coal | 6.3645 | 469.2805 | 329.88 | 805.525 | 2471.7534 | 182253.2618 | 128114.629 | 312839.6443 |  |  |  | Coal | 7.7343 | 0.21347 | 4.2906 | 6.3645 | 619.9729 | 12.7 | 255.2611 | 469.2805 | 581.7257 | 0 | 0 | 329.88 | 805.525 | 0.7901% | 58.26% | 40.95%
Natural Gas | 148.0444 | 818.4368 | 241.7742 | 1208.2554 | 57495.6295 | 317854.1937 | 93897.2074 | 469247.0305 |  |  |  | Natural Gas | 82.1395 | 10.9472 | 220.0308 | 148.0444 | 377.9169 | 65.1802 | 1310.0753 | 818.4368 | 426.3558 | 0 | 0 | 241.7742 | 1208.2554 | 12.25% | 67.74% | 20.01%
Petroleum | 72.4485 | 54.0681 | 457.9994 | 584.516 | 28136.6413 | 20998.2912 | 177872.0467 | 227006.9792 |  |  |  | Petroleum | 24.2555 | 6.3325 | 127.2794 | 72.4485 | 0.0049823 | 5.8332 | 117.2421 | 54.0681 | 22.4833 | 48.0384 | 965.5369 | 457.9994 | 584.516 | 12.39% | 9.25% | 78.36%
Water Consumption | 0.61639 | 0.1998 | 0 | 0.81619 | 239.3847 | 77.5954 | 0 | 316.9801 |  |  |  | Water Consumption | 0.013261 | 0.065691 | 1.3203 | 0.61639 | 0.20767 | 0.0088509 | 0.1779 | 0.1998 | 0 | 0 | 0 | 0 | 0.81619 | 75.52% | 24.48% | 0%
CO2 (w/ C in VOC & CO) | -81.8613 | 148.9778 | 143.6182 | 210.7348 | -31792.246 | 57858.1303 | 55776.6313 | 81842.5157 |  |  |  | CO2 (w/ C in VOC & CO) | 7.7744 | -9.3077 | -187.0787 | -81.8613 | 170.0567 | 5.669 | 113.9421 | 148.9778 | 0 | 15.4951 | 311.4402 | 143.6182 | 210.7348 | -38.85% | 70.69% | 68.15%
CH4 | 0.30293 | 0.1899 | 0.0018683 | 0.4947 | 117.6495 | 73.7503 | 0.72559 | 192.1254 |  |  |  | CH4 | 0.38213 | 0.0093042 | 0.18701 | 0.30293 | 0.0025243 | 0.020334 | 0.4087 | 0.1899 | 0 | 0.00019409 | 0.0040613 | 0.0018683 | 0.4947 | 61.24% | 38.39% | 0.3777%
N2O | 0.054666 | 0.0024704 | 0.0035039 | 0.06064 | 21.2305 | 0.95941 | 1.3608 | 23.5507 |  |  |  | N2O | 0.00069815 | 0.0058553 | 0.11769 | 0.054666 | 0.0020425 | 0.00014157 | 0.0028454 | 0.0024704 | 0 | 0.000364 | 0.0076166 | 0.0035039 | 0.06064 | 90.15% | 4.074% | 5.778%
GHGs | -58.2868 | 155.3294 | 144.6028 | 241.6454 | -22636.6746 | 60324.8828 | 56159.0069 | 93847.2151 |  |  |  | GHGs | 19.4234 | -7.477 | -150.2816 | -58.2868 | 170.6737 | 6.3165 | 126.957 | 155.3294 | 0 | 15.5974 | 313.5804 | 144.6028 | 241.6454 | -24.12% | 64.28% | 59.84%
VOC: Total | 0.013694 | 0.093881 | 0.074215 | 0.18179 | 5.3182 | 36.4603 | 28.8227 | 70.6012 |  |  |  | VOC: Total | 0.016308 | 0.00047969 | 0.0096414 | 0.013694 | 0.0028976 | 0.0099516 | 0.20002 | 0.093881 | 0 | 0.0077098 | 0.16133 | 0.074215 | 0.18179 | 7.533% | 51.64% | 40.82%
CO: Total | 0.043637 | 0.055539 | 1.2437 | 1.3429 | 16.9471 | 21.5694 | 483.0054 | 521.5219 |  |  |  | CO: Total | 0.023474 | 0.0032718 | 0.065761 | 0.043637 | 0.030702 | 0.0041137 | 0.082682 | 0.055539 | 0 | 0.1292 | 2.7035 | 1.2437 | 1.3429 | 3.25% | 4.136% | 92.61%
NOx: Total | 0.1109 | 0.11926 | 0.046386 | 0.27654 | 43.0682 | 46.315 | 18.0148 | 107.3979 |  |  |  | NOx: Total | 0.042596 | 0.0093585 | 0.1881 | 0.1109 | 0.079932 | 0.0079762 | 0.16032 | 0.11926 | 0 | 0.0048188 | 0.10083 | 0.046386 | 0.27654 | 40.1% | 43.12% | 16.77%
PM10: Total | 0.010514 | 0.028261 | 0.020487 | 0.059262 | 4.0834 | 10.9756 | 7.9565 | 23.0154 |  |  |  | PM10: Total | 0.011109 | 0.00045474 | 0.0091399 | 0.010514 | 0.012686 | 0.0022729 | 0.045684 | 0.028261 | 0.018 | 0.00025836 | 0.023406 | 0.020487 | 0.059262 | 17.74% | 47.69% | 34.57%
PM2.5: Total | 0.0047673 | 0.010729 | 0.0068001 | 0.022297 | 1.8515 | 4.1668 | 2.6409 | 8.6592 |  |  |  | PM2.5: Total | 0.0021937 | 0.00038014 | 0.0076405 | 0.0047673 | 0.0079115 | 0.00067354 | 0.013538 | 0.010729 | 0.0046 | 0.00022855 | 0.0093824 | 0.0068001 | 0.022297 | 21.38% | 48.12% | 30.5%
SOx: Total | 0.083477 | 0.24072 | 0.00061658 | 0.32482 | 32.4199 | 93.4895 | 0.23946 | 126.1489 |  |  |  | SOx: Total | 0.018982 | 0.0078451 | 0.15768 | 0.083477 | 0.3062 | 0.007238 | 0.14548 | 0.24072 | 0 | 6.6523e-05 | 0.0013371 | 0.00061658 | 0.32482 | 25.7% | 74.11% | 0.1898%
BC Total | 0.00072982 | 0.00077506 | 0.0011549 | 0.0026598 | 0.28344 | 0.30101 | 0.44853 | 1.033 |  |  |  | BC Total | 0.00024755 | 6.3595e-05 | 0.0012782 | 0.00072982 | 0.00050153 | 5.2938e-05 | 0.001064 | 0.00077506 | 0.00065769 | 5.1654e-05 | 0.0017385 | 0.0011549 | 0.0026598 | 27.44% | 29.14% | 43.42%
OC Total | 0.0008924 | 0.0020256 | 0.0019557 | 0.0048738 | 0.34658 | 0.7867 | 0.75954 | 1.8928 |  |  |  | OC Total | 0.0004726 | 6.7367e-05 | 0.001354 | 0.0008924 | 0.0012342 | 0.00014304 | 0.002875 | 0.0020256 | 0.00082227 | 0.00011775 | 0.0032861 | 0.0019557 | 0.0048738 | 18.31% | 41.56% | 40.13%
VOC: Urban | 0.00077482 | 0.027285 | 0.051208 | 0.079268 | 0.30091 | 10.5966 | 19.8877 | 30.7852 |  |  |  | VOC: Urban | 0.00043285 | 5.7113e-05 | 0.0011479 | 0.00077482 | 0.00096131 | 0.002885 | 0.057986 | 0.027285 | 0 | 0.0053198 | 0.11132 | 0.051208 | 0.079268 | 0.9775% | 34.42% | 64.6%
CO: Urban | 0.0014925 | 0.0093714 | 0.85814 | 0.869 | 0.57963 | 3.6396 | 333.2737 | 337.4929 |  |  |  | CO: Urban | 0.0015909 | 6.369e-05 | 0.0012801 | 0.0014925 | 0.0097663 | 0.00041357 | 0.0083125 | 0.0093714 | 0 | 0.089148 | 1.8654 | 0.85814 | 0.869 | 0.1717% | 1.078% | 98.75%
NOx: Urban | 0.0031581 | 0.022304 | 0.032006 | 0.057468 | 1.2265 | 8.662 | 12.4302 | 22.3187 |  |  |  | NOx: Urban | 0.0027495 | 0.00017251 | 0.0034674 | 0.0031581 | 0.025292 | 0.00085895 | 0.017264 | 0.022304 | 0 | 0.003325 | 0.069574 | 0.032006 | 0.057468 | 5.495% | 38.81% | 55.69%
PM10: Urban | 0.00014633 | 0.0030498 | 0.014136 | 0.017332 | 0.056831 | 1.1845 | 5.49 | 6.7313 |  |  |  | PM10: Urban | 7.2489e-05 | 1.1353e-05 | 0.00022819 | 0.00014633 | 0.0044187 | 5.8702e-05 | 0.0011799 | 0.0030498 | 0.01242 | 0.00017827 | 0.01615 | 0.014136 | 0.017332 | 0.8443% | 17.6% | 81.56%
PM2.5: Urban | 0.00011778 | 0.0020198 | 0.004692 | 0.0068297 | 0.045741 | 0.78444 | 1.8222 | 2.6524 |  |  |  | PM2.5: Urban | 5.8334e-05 | 9.1382e-06 | 0.00018367 | 0.00011778 | 0.0027733 | 4.825e-05 | 0.00096978 | 0.0020198 | 0.003174 | 0.0001577 | 0.0064739 | 0.004692 | 0.0068297 | 1.725% | 29.57% | 68.7%
SOx: Urban | 0.0021532 | 0.076146 | 0.00042544 | 0.078724 | 0.83622 | 29.5725 | 0.16523 | 30.574 |  |  |  | SOx: Urban | 0.001055 | 0.00016776 | 0.0033719 | 0.0021532 | 0.11374 | 0.0012568 | 0.02526 | 0.076146 | 0 | 4.5901e-05 | 0.00092257 | 0.00042544 | 0.078724 | 2.735% | 96.72% | 0.5404%
BC: Urban | 1.3692e-05 | 0.00014295 | 0.00079689 | 0.00095353 | 0.0053174 | 0.055518 | 0.30949 | 0.37032 |  |  |  | BC: Urban | 5.9703e-06 | 1.1119e-06 | 2.2349e-05 | 1.3692e-05 | 0.00016532 | 5.3086e-06 | 0.0001067 | 0.00014295 | 0.00045381 | 3.5641e-05 | 0.0011996 | 0.00079689 | 0.00095353 | 1.436% | 14.99% | 83.57%
OC: Urban | 4.4087e-05 | 0.00035213 | 0.0013494 | 0.0017457 | 0.017122 | 0.13676 | 0.52408 | 0.67796 |  |  |  | OC: Urban | 2.8469e-05 | 3.0148e-06 | 6.0595e-05 | 4.4087e-05 | 0.00040595 | 1.3155e-05 | 0.00026441 | 0.00035213 | 0.00056736 | 8.1247e-05 | 0.0022674 | 0.0013494 | 0.0017457 | 2.526% | 20.17% | 77.3%
Grid-Connected SI PHEV: G.H2 (Refueling Station, NA NG) and Electricity (U.S. Mix)
| Btu/mile or Gallon/mile or g/mile |  |  |  | Btu/mmBtu or Gallon/mmBtu or g/mmBtu | [5 empty] | Grid-Connected SI PHEV: G.H2 (Refueling Station, NA NG) and Electricity (U.S. Mix) |  | Feedstock |  |  |  | Fuel |  |  |  | Vehicle Operation |  |  |  | Total | Percentage of each stage
Item | Feedstock | Fuel | Vehicle Operation | Total | Feedstock | Fuel | Vehicle Operation | Total |  |  |  |  | CD Electric | CD H2 | CS H2 | Average | CD Electric | CD H2 | CS H2 | Average | CD Electric | CD H2 | CS H2 | Average | Average | Feedstock | Fuel | Vehicle Operation
Total Energy | 254.7839 | 1859.3629 | 2287.6514 | 4401.7982 | 111373.5913 | 812782.4338 | 1000000 | 1924156.0251 |  |  |  | Total Energy | 114.8058 | 20.5503 | 411.1934 | 254.7839 | 1254.0637 | 124.402 | 2489.1734 | 1859.3629 | 1162.1996 | 176.4458 | 3530.524 | 2287.6514 | 4401.7982 | 5.788% | 42.24% | 51.97%
Fossil Fuels | 252.316 | 1624.9943 | 2204.0063 | 4081.3166 | 110294.7832 | 710333.0276 | 963436.2496 | 1784064.0605 |  |  |  | Fossil Fuels | 112.3708 | 20.4325 | 408.8367 | 252.316 | 982.5199 | 115.6922 | 2314.8985 | 1624.9943 | 1014.6866 | 176.4458 | 3530.524 | 2204.0063 | 4081.3166 | 6.182% | 39.82% | 54%
Coal | 7.3873 | 573.2573 | 324.7768 | 905.4214 | 3229.2259 | 250587.7142 | 141969.5215 | 395786.4616 |  |  |  | Coal | 7.6151 | 0.33253 | 6.6535 | 7.3873 | 610.4208 | 24.6068 | 492.3595 | 573.2573 | 572.7628 | 0 | 0 | 324.7768 | 905.4214 | 0.8159% | 63.31% | 35.87%
Natural Gas | 224.6987 | 1040.5428 | 1866.6771 | 3131.9186 | 98222.4439 | 454852.0083 | 815979.6961 | 1369054.1482 |  |  |  | Natural Gas | 80.8739 | 19.3754 | 387.6848 | 224.6987 | 372.0942 | 89.873 | 1798.2786 | 1040.5428 | 419.7868 | 176.4458 | 3530.524 | 1866.6771 | 3131.9186 | 7.174% | 33.22% | 59.6%
Petroleum | 20.23 | 11.1942 | 12.5524 | 43.9766 | 8843.1134 | 4893.3051 | 5487.0321 | 19223.4506 |  |  |  | Petroleum | 23.8818 | 0.72459 | 14.4984 | 20.23 | 0.0049055 | 1.2125 | 24.2604 | 11.1942 | 22.1369 | 0 | 0 | 12.5524 | 43.9766 | 46% | 25.45% | 28.54%
Water Consumption | 0.014532 | 0.19551 | 0 | 0.21004 | 6.3524 | 85.4636 | 0 | 91.816 |  |  |  | Water Consumption | 0.013057 | 0.00077228 | 0.015453 | 0.014532 | 0.20447 | 0.0086205 | 0.17249 | 0.19551 | 0 | 0 | 0 | 0 | 0.21004 | 6.919% | 93.08% | 0%
CO2 (w/ C in VOC & CO) | 15.8327 | 264.6976 | 0.42592 | 280.9563 | 6920.9596 | 115707.1437 | 186.1813 | 122814.2846 |  |  |  | CO2 (w/ C in VOC & CO) | 7.6546 | 1.2451 | 24.9127 | 15.8327 | 167.4366 | 18.3911 | 367.9901 | 264.6976 | 0 | 0.038291 | 0.93358 | 0.42592 | 280.9563 | 5.635% | 94.21% | 0.1516%
CH4 | 0.72985 | 0.2632 | 0.00039422 | 0.99344 | 319.0401 | 115.0503 | 0.17233 | 434.2628 |  |  |  | CH4 | 0.37625 | 0.055958 | 1.1197 | 0.72985 | 0.0024854 | 0.028362 | 0.56749 | 0.2632 | 0 | 3.5442e-05 | 0.0008641 | 0.00039422 | 0.99344 | 73.47% | 26.49% | 0.03968%
N2O | 0.0029415 | 0.0026513 | 0.0034749 | 0.0090677 | 1.2858 | 1.159 | 1.519 | 3.9637 |  |  |  | N2O | 0.0006874 | 0.00027645 | 0.0055316 | 0.0029415 | 0.002011 | 0.0001637 | 0.0032755 | 0.0026513 | 0 | 0.0003124 | 0.0076166 | 0.0034749 | 0.0090677 | 32.44% | 29.24% | 38.32%
GHGs | 38.5078 | 273.2961 | 1.3586 | 313.1625 | 16832.9058 | 119465.78 | 593.8769 | 136892.5627 |  |  |  | GHGs | 19.1241 | 2.9971 | 59.9687 | 38.5078 | 168.0441 | 19.2854 | 385.8829 | 273.2961 | 0 | 0.12214 | 2.9779 | 1.3586 | 313.1625 | 12.3% | 87.27% | 0.4338%
VOC: Total | 0.026624 | 0.015117 | 0.012283 | 0.054024 | 11.6383 | 6.6079 | 5.3691 | 23.6154 |  |  |  | VOC: Total | 0.016056 | 0.0018981 | 0.037979 | 0.026624 | 0.0028529 | 0.0014625 | 0.029263 | 0.015117 | 0 | 0.0011043 | 0.026923 | 0.012283 | 0.054024 | 49.28% | 27.98% | 22.74%
CO: Total | 0.068882 | 0.067249 | 0.24668 | 0.38281 | 30.1105 | 29.3966 | 107.8302 | 167.3373 |  |  |  | CO: Total | 0.023113 | 0.0060428 | 0.12091 | 0.068882 | 0.030229 | 0.0054287 | 0.10862 | 0.067249 | 0 | 0.022177 | 0.5407 | 0.24668 | 0.38281 | 17.99% | 17.57% | 64.44%
NOx: Total | 0.093534 | 0.12477 | 0.046002 | 0.26431 | 40.8864 | 54.5422 | 20.1088 | 115.5374 |  |  |  | NOx: Total | 0.041939 | 0.007557 | 0.15121 | 0.093534 | 0.078701 | 0.0086831 | 0.17374 | 0.12477 | 0 | 0.0041357 | 0.10083 | 0.046002 | 0.26431 | 35.39% | 47.21% | 17.4%
PM10: Total | 0.0070322 | 0.031449 | 0.018247 | 0.056728 | 3.074 | 13.7473 | 7.9761 | 24.7974 |  |  |  | PM10: Total | 0.010937 | 8.9952e-05 | 0.0017999 | 0.0070322 | 0.012491 | 0.0026398 | 0.052821 | 0.031449 | 0.018 | 2.2174e-05 | 0.018541 | 0.018247 | 0.056728 | 12.4% | 55.44% | 32.17%
PM2.5: Total | 0.0019634 | 0.026192 | 0.0048182 | 0.032973 | 0.85825 | 11.4491 | 2.1062 | 14.4135 |  |  |  | PM2.5: Total | 0.0021599 | 8.0024e-05 | 0.0016012 | 0.0019634 | 0.0077896 | 0.002359 | 0.047202 | 0.026192 | 0.0046 | 1.9615e-05 | 0.0050782 | 0.0048182 | 0.032973 | 5.954% | 79.43% | 14.61%
SOx: Total | 0.029747 | 0.2388 | 0 | 0.26855 | 13.0032 | 104.3859 | 0 | 117.3891 |  |  |  | SOx: Total | 0.01869 | 0.0020746 | 0.041511 | 0.029747 | 0.30148 | 0.0073504 | 0.14708 | 0.2388 | 0 | 0 | 0 | 0 | 0.26855 | 11.08% | 88.92% | 0%
BC Total | 0.0003911 | 0.00061467 | 0.000707 | 0.0017128 | 0.17096 | 0.26869 | 0.30905 | 0.7487 |  |  |  | BC Total | 0.00024373 | 2.7398e-05 | 0.00054821 | 0.0003911 | 0.0004938 | 3.6257e-05 | 0.00072548 | 0.00061467 | 0.00065769 | 4.4332e-06 | 0.00076578 | 0.000707 | 0.0017128 | 22.83% | 35.89% | 41.28%
OC Total | 0.00051645 | 0.0013648 | 0.00093467 | 0.002816 | 0.22576 | 0.59661 | 0.40857 | 1.2309 |  |  |  | OC Total | 0.00046532 | 2.7366e-05 | 0.00054758 | 0.00051645 | 0.0012152 | 7.3214e-05 | 0.0014649 | 0.0013648 | 0.00082227 | 1.0106e-05 | 0.0010687 | 0.00093467 | 0.002816 | 18.34% | 48.47% | 33.19%
VOC: Urban | 0.0013064 | 0.0036207 | 0.0084751 | 0.013402 | 0.57105 | 1.5827 | 3.7047 | 5.8585 |  |  |  | VOC: Urban | 0.00042618 | 0.00011535 | 0.0023081 | 0.0013064 | 0.0009465 | 0.00033412 | 0.0066855 | 0.0036207 | 0 | 0.00076194 | 0.018577 | 0.0084751 | 0.013402 | 9.747% | 27.02% | 63.24%
CO: Urban | 0.0060587 | 0.023122 | 0.17021 | 0.19939 | 2.6484 | 10.1072 | 74.4028 | 87.1585 |  |  |  | CO: Urban | 0.0015664 | 0.00056017 | 0.011208 | 0.0060587 | 0.0096158 | 0.0019143 | 0.038303 | 0.023122 | 0 | 0.015302 | 0.37308 | 0.17021 | 0.19939 | 3.039% | 11.6% | 85.36%
NOx: Urban | 0.0077226 | 0.043774 | 0.031741 | 0.083238 | 3.3758 | 19.1351 | 13.8751 | 36.386 |  |  |  | NOx: Urban | 0.0027071 | 0.00067036 | 0.013413 | 0.0077226 | 0.024902 | 0.0032127 | 0.064283 | 0.043774 | 0 | 0.0028537 | 0.069574 | 0.031741 | 0.083238 | 9.278% | 52.59% | 38.13%
PM10: Urban | 7.0185e-05 | 0.017048 | 0.01259 | 0.029708 | 0.03068 | 7.452 | 5.5035 | 12.9862 |  |  |  | PM10: Urban | 7.1372e-05 | 3.2193e-06 | 6.4415e-05 | 7.0185e-05 | 0.0043506 | 0.0015797 | 0.031608 | 0.017048 | 0.01242 | 1.53e-05 | 0.012793 | 0.01259 | 0.029708 | 0.2363% | 57.38% | 42.38%
PM2.5: Urban | 5.6873e-05 | 0.015817 | 0.0033245 | 0.019198 | 0.024861 | 6.914 | 1.4533 | 8.3921 |  |  |  | PM2.5: Urban | 5.7435e-05 | 2.6332e-06 | 5.2689e-05 | 5.6873e-05 | 0.0027305 | 0.0015458 | 0.030931 | 0.015817 | 0.003174 | 1.3535e-05 | 0.003504 | 0.0033245 | 0.019198 | 0.2962% | 82.39% | 17.32%
SOx: Urban | 0.0011107 | 0.085175 | 0 | 0.086285 | 0.48551 | 37.2324 | 0 | 37.7179 |  |  |  | SOx: Urban | 0.0010388 | 5.6518e-05 | 0.0011309 | 0.0011107 | 0.11198 | 0.0023483 | 0.046987 | 0.085175 | 0 | 0 | 0 | 0 | 0.086285 | 1.287% | 98.71% | 0%
BC: Urban | 8.049e-06 | 0.0001973 | 0.00048783 | 0.00069318 | 0.0035184 | 0.086245 | 0.21325 | 0.30301 |  |  |  | BC: Urban | 5.8783e-06 | 5.109e-07 | 1.0223e-05 | 8.049e-06 | 0.00016277 | 1.1376e-05 | 0.00022761 | 0.0001973 | 0.00045381 | 3.0589e-06 | 0.00052839 | 0.00048783 | 0.00069318 | 1.161% | 28.46% | 70.38%
OC: Urban | 2.3363e-05 | 0.0004954 | 0.00064493 | 0.0011637 | 0.010213 | 0.21656 | 0.28192 | 0.50868 |  |  |  | OC: Urban | 2.8031e-05 | 8.092e-07 | 1.6191e-05 | 2.3363e-05 | 0.00039969 | 2.9117e-05 | 0.00058261 | 0.0004954 | 0.00056736 | 6.973e-06 | 0.00073737 | 0.00064493 | 0.0011637 | 2.008% | 42.57% | 55.42%
Grid-Connected SI PHEV: L.H2 (Central Plants, NA NG) and Electricity (U.S. Mix)
| Btu/mile or Gallon/mile or g/mile |  |  |  | Btu/mmBtu or Gallon/mmBtu or g/mmBtu | [5 empty] | Grid-Connected SI PHEV: L.H2 (Central Plants, NA NG) and Electricity (U.S. Mix) |  | Feedstock |  |  |  | Fuel |  |  |  | Vehicle Operation |  |  |  | Total | Percentage of each stage
Item | Feedstock | Fuel | Vehicle Operation | Total | Feedstock | Fuel | Vehicle Operation | Total |  |  |  |  | CD Electric | CD H2 | CS H2 | Average | CD Electric | CD H2 | CS H2 | Average | CD Electric | CD H2 | CS H2 | Average | Average | Feedstock | Fuel | Vehicle Operation
Total Energy | 203.4342 | 2854.8538 | 2287.6514 | 5345.9394 | 88927.0805 | 1247940.9384 | 1000000 | 2336868.0188 |  |  |  | Total Energy | 114.8058 | 14.9871 | 299.8789 | 203.4342 | 1254.0637 | 232.2527 | 4647.169 | 2854.8538 | 1162.1996 | 176.4458 | 3530.524 | 2287.6514 | 5345.9394 | 3.805% | 53.4% | 42.79%
Fossil Fuels | 201.2804 | 2461.0895 | 2204.0063 | 4866.3762 | 87985.6169 | 1075814.9131 | 963436.2496 | 2127236.7796 |  |  |  | Fossil Fuels | 112.3708 | 14.9034 | 298.2032 | 201.2804 | 982.5199 | 206.2741 | 4127.3606 | 2461.0895 | 1014.6866 | 176.4458 | 3530.524 | 2204.0063 | 4866.3762 | 4.136% | 50.57% | 45.29%
Coal | 6.4997 | 1023.5786 | 324.7768 | 1354.855 | 2841.1955 | 447436.4495 | 141969.5215 | 592247.1664 |  |  |  | Coal | 7.6151 | 0.23636 | 4.7293 | 6.4997 | 610.4208 | 73.3942 | 1468.5526 | 1023.5786 | 572.7628 | 0 | 0 | 324.7768 | 1354.855 | 0.4797% | 75.55% | 23.97%
Natural Gas | 174.5533 | 1397.8566 | 1866.6771 | 3439.087 | 76302.3854 | 611044.4366 | 815979.6961 | 1503326.5181 |  |  |  | Natural Gas | 80.8739 | 13.9427 | 278.981 | 174.5533 | 372.0942 | 128.5841 | 2572.8529 | 1397.8566 | 419.7868 | 176.4458 | 3530.524 | 1866.6771 | 3439.087 | 5.076% | 40.65% | 54.28%
Petroleum | 20.2275 | 39.6542 | 12.5524 | 72.4341 | 8842.036 | 17334.0271 | 5487.0321 | 31663.0951 |  |  |  | Petroleum | 23.8818 | 0.72432 | 14.493 | 20.2275 | 0.0049055 | 4.2958 | 85.9552 | 39.6542 | 22.1369 | 0 | 0 | 12.5524 | 72.4341 | 27.93% | 54.75% | 17.33%
Water Consumption | 0.014402 | 0.26596 | 0 | 0.28037 | 6.2957 | 116.2611 | 0 | 122.5568 |  |  |  | Water Consumption | 0.013057 | 0.00075823 | 0.015171 | 0.014402 | 0.20447 | 0.016253 | 0.32522 | 0.26596 | 0 | 0 | 0 | 0 | 0.28037 | 5.137% | 94.86% | 0%
CO2 (w/ C in VOC & CO) | 13.2507 | 336.1305 | 0.42592 | 349.8071 | 5792.2521 | 146932.5866 | 186.1813 | 152911.02 |  |  |  | CO2 (w/ C in VOC & CO) | 7.6546 | 0.96533 | 19.3153 | 13.2507 | 167.4366 | 26.1301 | 522.8403 | 336.1305 | 0 | 0.038291 | 0.93358 | 0.42592 | 349.8071 | 3.788% | 96.09% | 0.1218%
CH4 | 0.56223 | 0.34844 | 0.00039422 | 0.91107 | 245.7681 | 152.3153 | 0.17233 | 398.2558 |  |  |  | CH4 | 0.37625 | 0.037798 | 0.75631 | 0.56223 | 0.0024854 | 0.037597 | 0.75229 | 0.34844 | 0 | 3.5442e-05 | 0.0008641 | 0.00039422 | 0.91107 | 61.71% | 38.25% | 0.04327%
N2O | 0.00079367 | 0.0031309 | 0.0034749 | 0.0073994 | 0.34694 | 1.3686 | 1.519 | 3.2345 |  |  |  | N2O | 0.0006874 | 4.3758e-05 | 0.00087555 | 0.00079367 | 0.002011 | 0.00021566 | 0.0043151 | 0.0031309 | 0 | 0.0003124 | 0.0076166 | 0.0034749 | 0.0073994 | 10.73% | 42.31% | 46.96%
GHGs | 30.3279 | 347.4136 | 1.3586 | 379.1001 | 13257.2338 | 151864.7292 | 593.8769 | 165715.8398 |  |  |  | GHGs | 19.1241 | 2.1109 | 42.2366 | 30.3279 | 168.0441 | 27.3152 | 546.5526 | 347.4136 | 0 | 0.12214 | 2.9779 | 1.3586 | 379.1001 | 8% | 91.64% | 0.3584%
VOC: Total | 0.020941 | 0.02117 | 0.012283 | 0.054394 | 9.1538 | 9.2542 | 5.3691 | 23.7771 |  |  |  | VOC: Total | 0.016056 | 0.0012823 | 0.025658 | 0.020941 | 0.0028529 | 0.0021183 | 0.042386 | 0.02117 | 0 | 0.0011043 | 0.026923 | 0.012283 | 0.054394 | 38.5% | 38.92% | 22.58%
CO: Total | 0.038639 | 0.082552 | 0.24668 | 0.36787 | 16.8904 | 36.0861 | 107.8302 | 160.8067 |  |  |  | CO: Total | 0.023113 | 0.0027663 | 0.055351 | 0.038639 | 0.030229 | 0.0070866 | 0.1418 | 0.082552 | 0 | 0.022177 | 0.5407 | 0.24668 | 0.36787 | 10.5% | 22.44% | 67.06%
NOx: Total | 0.057828 | 0.17102 | 0.046002 | 0.27485 | 25.2782 | 74.7599 | 20.1088 | 120.1469 |  |  |  | NOx: Total | 0.041939 | 0.0036886 | 0.073805 | 0.057828 | 0.078701 | 0.013694 | 0.274 | 0.17102 | 0 | 0.0041357 | 0.10083 | 0.046002 | 0.27485 | 21.04% | 62.22% | 16.74%
PM10: Total | 0.0069666 | 0.04173 | 0.018247 | 0.066943 | 3.0453 | 18.2414 | 7.9761 | 29.2629 |  |  |  | PM10: Total | 0.010937 | 8.2853e-05 | 0.0016578 | 0.0069666 | 0.012491 | 0.0037537 | 0.075107 | 0.04173 | 0.018 | 2.2174e-05 | 0.018541 | 0.018247 | 0.066943 | 10.41% | 62.34% | 27.26%
PM2.5: Total | 0.0019076 | 0.031369 | 0.0048182 | 0.038094 | 0.83387 | 13.7121 | 2.1062 | 16.6522 |  |  |  | PM2.5: Total | 0.0021599 | 7.3984e-05 | 0.0014803 | 0.0019076 | 0.0077896 | 0.0029199 | 0.058425 | 0.031369 | 0.0046 | 1.9615e-05 | 0.0050782 | 0.0048182 | 0.038094 | 5.008% | 82.34% | 12.65%
SOx: Total | 0.029585 | 0.36103 | 0 | 0.39062 | 12.9326 | 157.8171 | 0 | 170.7497 |  |  |  | SOx: Total | 0.01869 | 0.0020571 | 0.041161 | 0.029585 | 0.30148 | 0.020593 | 0.41205 | 0.36103 | 0 | 0 | 0 | 0 | 0.39062 | 7.574% | 92.43% | 0%
BC Total | 0.0003814 | 0.0010379 | 0.000707 | 0.0021263 | 0.16672 | 0.45371 | 0.30905 | 0.92949 |  |  |  | BC Total | 0.00024373 | 2.6348e-05 | 0.0005272 | 0.0003814 | 0.0004938 | 8.2114e-05 | 0.001643 | 0.0010379 | 0.00065769 | 4.4332e-06 | 0.00076578 | 0.000707 | 0.0021263 | 17.94% | 48.81% | 33.25%
OC Total | 0.00049423 | 0.0024073 | 0.00093467 | 0.0038362 | 0.21604 | 1.0523 | 0.40857 | 1.6769 |  |  |  | OC Total | 0.00046532 | 2.4959e-05 | 0.00049941 | 0.00049423 | 0.0012152 | 0.00018616 | 0.0037248 | 0.0024073 | 0.00082227 | 1.0106e-05 | 0.0010687 | 0.00093467 | 0.0038362 | 12.88% | 62.75% | 24.36%
VOC: Urban | 0.00050489 | 0.0019329 | 0.0084751 | 0.010913 | 0.2207 | 0.84491 | 3.7047 | 4.7703 |  |  |  | VOC: Urban | 0.00042618 | 2.8518e-05 | 0.00057062 | 0.00050489 | 0.0009465 | 0.00015126 | 0.0030265 | 0.0019329 | 0 | 0.00076194 | 0.018577 | 0.0084751 | 0.010913 | 4.627% | 17.71% | 77.66%
CO: Urban | 0.0018091 | 0.014961 | 0.17021 | 0.18698 | 0.7908 | 6.54 | 74.4028 | 81.7337 |  |  |  | CO: Urban | 0.0015664 | 9.9766e-05 | 0.0019962 | 0.0018091 | 0.0096158 | 0.0010302 | 0.020613 | 0.014961 | 0 | 0.015302 | 0.37308 | 0.17021 | 0.18698 | 0.9675% | 8.002% | 91.03%
NOx: Urban | 0.0026983 | 0.035466 | 0.031741 | 0.069906 | 1.1795 | 15.5033 | 13.8751 | 30.5579 |  |  |  | NOx: Urban | 0.0027071 | 0.00012603 | 0.0025217 | 0.0026983 | 0.024902 | 0.0023126 | 0.046272 | 0.035466 | 0 | 0.0028537 | 0.069574 | 0.031741 | 0.069906 | 3.86% | 50.73% | 45.41%
PM10: Urban | 5.9726e-05 | 0.007101 | 0.01259 | 0.019751 | 0.026108 | 3.104 | 5.5035 | 8.6337 |  |  |  | PM10: Urban | 7.1372e-05 | 2.0862e-06 | 4.1743e-05 | 5.9726e-05 | 0.0043506 | 0.00050204 | 0.010045 | 0.007101 | 0.01242 | 1.53e-05 | 0.012793 | 0.01259 | 0.019751 | 0.3024% | 35.95% | 63.74%
PM2.5: Urban | 4.7626e-05 | 0.0052507 | 0.0033245 | 0.0086228 | 0.020819 | 2.2952 | 1.4533 | 3.7693 |  |  |  | PM2.5: Urban | 5.7435e-05 | 1.6314e-06 | 3.2644e-05 | 4.7626e-05 | 0.0027305 | 0.00040111 | 0.0080259 | 0.0052507 | 0.003174 | 1.3535e-05 | 0.003504 | 0.0033245 | 0.0086228 | 0.5523% | 60.89% | 38.56%
SOx: Urban | 0.0010259 | 0.12807 | 0 | 0.12909 | 0.44846 | 55.9811 | 0 | 56.4295 |  |  |  | SOx: Urban | 0.0010388 | 4.7335e-05 | 0.00094714 | 0.0010259 | 0.11198 | 0.006995 | 0.13996 | 0.12807 | 0 | 0 | 0 | 0 | 0.12909 | 0.7947% | 99.21% | 0%
BC: Urban | 6.4937e-06 | 0.00021524 | 0.00048783 | 0.00070957 | 0.0028386 | 0.094089 | 0.21325 | 0.31017 |  |  |  | BC: Urban | 5.8783e-06 | 3.4241e-07 | 6.8513e-06 | 6.4937e-06 | 0.00016277 | 1.332e-05 | 0.00026652 | 0.00021524 | 0.00045381 | 3.0589e-06 | 0.00052839 | 0.00048783 | 0.00070957 | 0.9152% | 30.33% | 68.75%
OC: Urban | 1.9972e-05 | 0.00054304 | 0.00064493 | 0.0012079 | 0.0087303 | 0.23738 | 0.28192 | 0.52803 |  |  |  | OC: Urban | 2.8031e-05 | 4.4176e-07 | 8.8391e-06 | 1.9972e-05 | 0.00039969 | 3.4279e-05 | 0.00068588 | 0.00054304 | 0.00056736 | 6.973e-06 | 0.00073737 | 0.00064493 | 0.0012079 | 1.653% | 44.96% | 53.39%
Grid-Independent CIDI HEV: Conventional and LS Diesel
| Btu/mile or Gallon/mile or g/mile |  |  |  | Btu/mmBtu or Gallon/mmBtu or g/mmBtu
Item | Feedstock | Fuel | Vehicle Operation | Total | Feedstock | Fuel | Vehicle Operation | Total
Total Energy | 225.5397 | 341.2159 | 2688.6867 | 3255.4423 | 83884.6975 | 126908.0123 | 1000000 | 1210792.7098
Fossil Fuels | 215.316 | 336.6942 | 2688.6867 | 3240.697 | 80082.226 | 125226.2752 | 1000000 | 1205308.5012
Coal | 27.9598 | 12.7412 | 0 | 40.701 | 10399.0657 | 4738.8027 | 0 | 15137.8684
Natural Gas | 144.4945 | 222.2435 | 0 | 366.738 | 53741.6826 | 82658.7472 | 0 | 136400.4299
Petroleum | 42.8616 | 101.7096 | 2688.6867 | 2833.258 | 15941.4777 | 37828.7252 | 1000000 | 1053770.2029
Water Consumption | 0.049 | 0.012184 | 0 | 0.061184 | 18.2244 | 4.5316 | 0 | 22.756
CO2 (w/ C in VOC & CO) | 16.945 | 21.4806 | 212.3148 | 250.7405 | 6302.3445 | 7989.2475 | 78966.0035 | 93257.5956
CH4 | 0.40305 | 0.069429 | 0.10388 | 0.57636 | 149.9059 | 25.8228 | 38.6347 | 214.3635
N2O | 0.0002912 | 0.0004095 | 0.00065032 | 0.001351 | 0.10831 | 0.15231 | 0.24187 | 0.50249
GHGs | 29.1137 | 23.672 | 215.6035 | 268.3892 | 10828.2227 | 8804.2933 | 80189.1418 | 99821.6578
VOC: Total | 0.010807 | 0.010977 | 0.10147 | 0.12325 | 4.0194 | 4.0827 | 37.738 | 45.8401
CO: Total | 0.024028 | 0.015261 | 2.8063 | 2.8456 | 8.9367 | 5.6759 | 1043.7373 | 1058.3498
NOx: Total | 0.05939 | 0.029206 | 0.11435 | 0.20294 | 22.0889 | 10.8625 | 42.5283 | 75.4797
PM10: Total | 0.0033593 | 0.0024158 | 0.02354 | 0.029315 | 1.2494 | 0.89851 | 8.7553 | 10.9033
PM2.5: Total | 0.0028473 | 0.0019022 | 0.0096971 | 0.014447 | 1.059 | 0.70749 | 3.6066 | 5.3731
SOx: Total | 0.026179 | 0.030886 | 0.0014645 | 0.05853 | 9.7369 | 11.4876 | 0.5447 | 21.7691
BC Total | 0.00052011 | 0.00018695 | 0.0016109 | 0.0023179 | 0.19345 | 0.069531 | 0.59912 | 0.8621
OC Total | 0.0010271 | 0.00043396 | 0.001496 | 0.0029571 | 0.38201 | 0.1614 | 0.55642 | 1.0998
VOC: Urban | 0.0018383 | 0.0063143 | 0.070011 | 0.078164 | 0.68371 | 2.3485 | 26.0392 | 29.0714
CO: Urban | 0.00096032 | 0.0060888 | 1.9363 | 1.9434 | 0.35717 | 2.2646 | 720.1787 | 722.8005
NOx: Urban | 0.0029537 | 0.01128 | 0.078898 | 0.093132 | 1.0986 | 4.1954 | 29.3445 | 34.6385
PM10: Urban | 0.00023228 | 0.0011927 | 0.016243 | 0.017668 | 0.08639 | 0.44359 | 6.0412 | 6.5711
PM2.5: Urban | 0.00018187 | 0.00090926 | 0.006691 | 0.0077821 | 0.067642 | 0.33818 | 2.4886 | 2.8944
SOx: Urban | 0.0037016 | 0.018908 | 0.0010105 | 0.02362 | 1.3767 | 7.0324 | 0.37584 | 8.785
BC: Urban | 2.339e-05 | 8.1014e-05 | 0.0011115 | 0.0012159 | 0.0086995 | 0.030131 | 0.41339 | 0.45223
OC: Urban | 5.5166e-05 | 0.00020984 | 0.0010323 | 0.0012973 | 0.020518 | 0.078047 | 0.38393 | 0.4825
Grid-Independent CIDI HEV: DME, NA NG
| Btu/mile or Gallon/mile or g/mile |  |  |  | Btu/mmBtu or Gallon/mmBtu or g/mmBtu
Item | Feedstock | Fuel | Vehicle Operation | Total | Feedstock | Fuel | Vehicle Operation | Total
Total Energy | 220.4967 | 1495.75 | 2688.6867 | 4404.9335 | 82009.0718 | 556312.5036 | 1000000 | 1638321.5754
Fossil Fuels | 219.2646 | 1451.4284 | 2688.6867 | 4359.3797 | 81550.8204 | 539828.0082 | 1000000 | 1621378.8285
Coal | 3.4774 | 125.2092 | 0 | 128.6866 | 1293.3292 | 46568.9123 | 0 | 47862.2415
Natural Gas | 205.1307 | 1296.8809 | 2688.6867 | 4190.6984 | 76294.0299 | 482347.3402 | 1000000 | 1558641.37
Petroleum | 10.6565 | 29.3383 | 0 | 39.9948 | 3963.4613 | 10911.7557 | 0 | 14875.217
Water Consumption | 0.011155 | 0.027625 | 0 | 0.038781 | 4.149 | 10.2747 | 0 | 14.4237
CO2 (w/ C in VOC & CO) | 14.2023 | 64.0674 | 187.5593 | 265.8289 | 5282.24 | 23828.4926 | 69758.6935 | 98869.4261
CH4 | 0.5561 | 0.27413 | 0.15582 | 0.98604 | 206.8304 | 101.9552 | 57.9521 | 366.7377
N2O | 0.00064378 | 0.00057647 | 0.00065032 | 0.0018706 | 0.23944 | 0.2144 | 0.24187 | 0.69572
GHGs | 31.056 | 72.4439 | 192.4061 | 295.9059 | 11550.6052 | 26943.9646 | 71561.3529 | 110055.9227
VOC: Total | 0.018866 | 0.015539 | 0.10147 | 0.13587 | 7.0168 | 5.7795 | 37.738 | 50.5343
CO: Total | 0.040699 | 0.027879 | 2.8063 | 2.8749 | 15.137 | 10.369 | 1043.7373 | 1069.2433
NOx: Total | 0.054268 | 0.049796 | 0.11435 | 0.21841 | 20.1838 | 18.5207 | 42.5283 | 81.2328
PM10: Total | 0.001219 | 0.0033169 | 0.02354 | 0.028076 | 0.45337 | 1.2337 | 8.7553 | 10.4424
PM2.5: Total | 0.0010885 | 0.0018477 | 0.0096971 | 0.012633 | 0.40484 | 0.68723 | 3.6066 | 4.6987
SOx: Total | 0.030265 | 0.047569 | 0 | 0.077834 | 11.2564 | 17.6922 | 0 | 28.9486
BC Total | 0.00038764 | 0.00027916 | 0.0016109 | 0.0022777 | 0.14417 | 0.10383 | 0.59912 | 0.84713
OC Total | 0.00036721 | 0.00056842 | 0.001496 | 0.0024317 | 0.13658 | 0.21141 | 0.55642 | 0.90441
VOC: Urban | 0.00041957 | 0.0030111 | 0.070011 | 0.073442 | 0.15605 | 1.1199 | 26.0392 | 27.3152
CO: Urban | 0.0014678 | 0.0026626 | 1.9363 | 1.9405 | 0.54592 | 0.9903 | 720.1787 | 721.7149
NOx: Urban | 0.0018542 | 0.0060849 | 0.078898 | 0.086837 | 0.68963 | 2.2632 | 29.3445 | 32.2973
PM10: Urban | 3.0693e-05 | 0.00052367 | 0.016243 | 0.016797 | 0.011416 | 0.19477 | 6.0412 | 6.2474
PM2.5: Urban | 2.4003e-05 | 0.00034797 | 0.006691 | 0.0070629 | 0.0089272 | 0.12942 | 2.4886 | 2.6269
SOx: Urban | 0.00069642 | 0.012329 | 0 | 0.013026 | 0.25902 | 4.5856 | 0 | 4.8446
BC: Urban | 5.0376e-06 | 2.529e-05 | 0.0011115 | 0.0011418 | 0.0018736 | 0.0094062 | 0.41339 | 0.42467
OC: Urban | 6.4993e-06 | 7.7023e-05 | 0.0010323 | 0.0011158 | 0.0024173 | 0.028647 | 0.38393 | 0.415
Grid-Independent CIDI HEV: FTD100, NA NG
| Btu/mile or Gallon/mile or g/mile |  |  |  | Btu/mmBtu or Gallon/mmBtu or g/mmBtu
Item | Feedstock | Fuel | Vehicle Operation | Total | Feedstock | Fuel | Vehicle Operation | Total
Total Energy | 213.5619 | 1751.2859 | 2688.6867 | 4653.5346 | 79429.8336 | 651353.6428 | 1000000 | 1730783.4763
Fossil Fuels | 212.3731 | 1762.8963 | 2688.6867 | 4663.9561 | 78987.6513 | 655671.8756 | 1000000 | 1734659.5269
Coal | 3.3553 | -32.8073 | 0 | -29.452 | 1247.9338 | -12201.9642 | 0 | -10954.0305
Natural Gas | 198.3901 | 1780.3199 | 2688.6867 | 4667.3967 | 73786.9814 | 662152.2288 | 1000000 | 1735939.2101
Petroleum | 10.6277 | 15.3836 | 0 | 26.0113 | 3952.7361 | 5721.6111 | 0 | 9674.3472
Water Consumption | 0.011109 | 0.071203 | 0 | 0.082312 | 4.1318 | 26.4825 | 0 | 30.6143
CO2 (w/ C in VOC & CO) | 13.8363 | 58.5643 | 204.8644 | 277.265 | 5146.1243 | 21781.7455 | 76194.962 | 103122.8317
CH4 | 0.53699 | 0.32624 | 0.10388 | 0.96711 | 199.7202 | 121.3395 | 38.6347 | 359.6945
N2O | 0.00036926 | 0.00016533 | 0.00065032 | 0.0011849 | 0.13734 | 0.061489 | 0.24187 | 0.4407
GHGs | 30.0437 | 68.3954 | 208.153 | 306.5922 | 11174.1248 | 25438.2263 | 77418.1003 | 114030.4513
VOC: Total | 0.018093 | 0.019742 | 0.10147 | 0.1393 | 6.7295 | 7.3428 | 37.738 | 51.8102
CO: Total | 0.036749 | 0.051864 | 2.8063 | 2.8949 | 13.6678 | 19.2896 | 1043.7373 | 1076.6947
NOx: Total | 0.049588 | 0.080438 | 0.11435 | 0.24437 | 18.443 | 29.9171 | 42.5283 | 90.8884
PM10: Total | 0.0012074 | 0.036651 | 0.02354 | 0.061399 | 0.44906 | 13.6317 | 8.7553 | 22.8361
PM2.5: Total | 0.0010785 | 0.036959 | 0.0079131 | 0.045951 | 0.40112 | 13.7461 | 2.9431 | 17.0903
SOx: Total | 0.030163 | 0.011021 | 0 | 0.041185 | 11.2186 | 4.0991 | 0 | 15.3177
BC Total | 0.00038537 | 0.00024604 | 0.0012772 | 0.0019087 | 0.14333 | 0.091511 | 0.47504 | 0.70989
OC Total | 0.00036341 | 0.00025694 | 0.0012602 | 0.0018806 | 0.13516 | 0.095563 | 0.46871 | 0.69944
VOC: Urban | 0.00031664 | 0.0027809 | 0.070011 | 0.073109 | 0.11777 | 1.0343 | 26.0392 | 27.1913
CO: Urban | 0.00092412 | 0.0034914 | 1.9363 | 1.9408 | 0.34371 | 1.2985 | 720.1787 | 721.821
NOx: Urban | 0.0012111 | 0.0058152 | 0.078898 | 0.085925 | 0.45043 | 2.1628 | 29.3445 | 31.9578
PM10: Urban | 2.9282e-05 | 0.0035552 | 0.016243 | 0.019827 | 0.010891 | 1.3223 | 6.0412 | 7.3744
PM2.5: Urban | 2.2764e-05 | 0.0035975 | 0.00546 | 0.0090803 | 0.0084665 | 1.338 | 2.0307 | 3.3772
SOx: Urban | 0.00068379 | -0.0026529 | 0 | -0.0019691 | 0.25432 | -0.98669 | 0 | -0.73237
BC: Urban | 4.8266e-06 | 1.791e-06 | 0.0008813 | 0.00088792 | 0.0017952 | 0.00066613 | 0.32778 | 0.33024
OC: Urban | 6.0511e-06 | 2.7833e-06 | 0.00086955 | 0.00087839 | 0.0022506 | 0.0010352 | 0.32341 | 0.3267
Grid-Independent CIDI HEV: Soybean-based BD20
| Btu/mile or Gallon/mile or g/mile |  |  |  | Btu/mmBtu or Gallon/mmBtu or g/mmBtu
Item | Feedstock | Fuel | Vehicle Operation | Total | Feedstock | Fuel | Vehicle Operation | Total
Total Energy | 209.0238 | 533.2742 | 2688.6867 | 3430.9847 | 77741.9794 | 198340.0122 | 1000000 | 1276081.9916
Fossil Fuels | 200.0996 | 372.3941 | 2184.48 | 2756.9737 | 74422.8052 | 138504.0982 | 812470.9972 | 1025397.9006
Coal | 24.4566 | 25.2746 | 0 | 49.7312 | 9096.0973 | 9400.366 | 0 | 18496.4633
Natural Gas | 124.7828 | 256.1655 | 0 | 380.9483 | 46410.3019 | 95275.3252 | 0 | 141685.6271
Petroleum | 50.8603 | 90.954 | 2184.48 | 2326.2943 | 18916.4059 | 33828.407 | 812470.9972 | 865215.8102
Water Consumption | 0.35425 | 0.031443 | 0 | 0.38569 | 131.754 | 11.6945 | 0 | 143.4485
CO2 (w/ C in VOC & CO) | -24.6777 | 24.1581 | 212.7791 | 212.2595 | -9178.334 | 8985.0894 | 79138.6745 | 78945.4299
CH4 | 0.33199 | 0.07662 | 0.10388 | 0.51249 | 123.4763 | 28.4972 | 38.6347 | 190.6082
N2O | 0.011503 | 0.00043513 | 0.00065032 | 0.012589 | 4.2784 | 0.16184 | 0.24187 | 4.6821
GHGs | -11.6696 | 26.572 | 216.0677 | 230.9701 | -4340.2696 | 9882.8927 | 80361.8128 | 85904.4359
VOC: Total | 0.01001 | 0.019935 | 0.10147 | 0.13141 | 3.7231 | 7.4143 | 37.738 | 48.8754
CO: Total | 0.027758 | 0.016062 | 2.8063 | 2.8501 | 10.3241 | 5.9738 | 1043.7373 | 1060.0352
NOx: Total | 0.0595 | 0.033018 | 0.11435 | 0.20686 | 22.1298 | 12.2804 | 42.5283 | 76.9384
PM10: Total | 0.003431 | 0.002825 | 0.02354 | 0.029796 | 1.2761 | 1.0507 | 8.7553 | 11.0821
PM2.5: Total | 0.0029327 | 0.002247 | 0.0096971 | 0.014877 | 1.0908 | 0.83573 | 3.6066 | 5.5331
SOx: Total | 0.029421 | 0.033588 | 0.0011899 | 0.064199 | 10.9426 | 12.4924 | 0.44255 | 23.8775
BC Total | 0.00075041 | 0.00020259 | 0.0016109 | 0.0025639 | 0.2791 | 0.075348 | 0.59912 | 0.95357
OC Total | 0.00096406 | 0.00047863 | 0.001496 | 0.0029387 | 0.35856 | 0.17802 | 0.55642 | 1.093
VOC: Urban | 0.0015695 | 0.0055633 | 0.070011 | 0.077144 | 0.58373 | 2.0692 | 26.0392 | 28.6921
CO: Urban | 0.00085945 | 0.0052835 | 1.9363 | 1.9425 | 0.31965 | 1.9651 | 720.1787 | 722.4635
NOx: Urban | 0.0025867 | 0.010112 | 0.078898 | 0.091597 | 0.96208 | 3.7608 | 29.3445 | 34.0674
PM10: Urban | 0.00020481 | 0.0010527 | 0.016243 | 0.0175 | 0.076176 | 0.39153 | 6.0412 | 6.5089
PM2.5: Urban | 0.00015972 | 0.00081023 | 0.006691 | 0.0076609 | 0.059405 | 0.30135 | 2.4886 | 2.8493
SOx: Urban | 0.0033066 | 0.016304 | 0.00082102 | 0.020432 | 1.2298 | 6.0641 | 0.30536 | 7.5993
BC: Urban | 2.0134e-05 | 6.9076e-05 | 0.0011115 | 0.0012007 | 0.0074882 | 0.025691 | 0.41339 | 0.44657
OC: Urban | 4.7935e-05 | 0.0001813 | 0.0010323 | 0.0012615 | 0.017829 | 0.067432 | 0.38393 | 0.46919
Grid-Independent CIDI HEV: Forest Residue-based RDII 100
| Btu/mile or Gallon/mile or g/mile |  |  |  | Btu/mmBtu or Gallon/mmBtu or g/mmBtu
Item | Feedstock | Fuel | Vehicle Operation | Total | Feedstock | Fuel | Vehicle Operation | Total
Total Energy | 127.5666 | 2562.0877 | 2688.6867 | 5378.341 | 47445.6748 | 952914.1791 | 1000000 | 2000359.8539
Fossil Fuels | 126.9888 | 959.8294 | 0 | 1086.8183 | 47230.805 | 356988.1946 | 0 | 404218.9996
Coal | 1.5946 | 125.3802 | 0 | 126.9749 | 593.0955 | 46632.5101 | 0 | 47225.6056
Natural Gas | 14.3708 | 733.5486 | 0 | 747.9194 | 5344.9039 | 272827.8591 | 0 | 278172.763
Petroleum | 111.0234 | 100.9006 | 0 | 211.924 | 41292.8056 | 37527.8253 | 0 | 78820.631
Water Consumption | 0.0023975 | 0.032073 | 0 | 0.034471 | 0.8917 | 11.9289 | 0 | 12.8206
CO2 (w/ C in VOC & CO) | -196.2518 | 63.4426 | 205.7068 | 72.8976 | -72991.7046 | 23596.1396 | 76508.2811 | 27112.7161
CH4 | 0.019962 | 0.21785 | 0.10388 | 0.34169 | 7.4244 | 81.0251 | 38.6347 | 127.0842
N2O | 9.9053e-05 | 0.0012061 | 0.00065032 | 0.0019555 | 0.036841 | 0.44858 | 0.24187 | 0.72729
GHGs | -195.6267 | 70.2978 | 208.9954 | 83.6665 | -72759.2112 | 26145.7676 | 77731.4194 | 31117.9758
VOC: Total | 0.0038535 | 0.017238 | 0.10147 | 0.12256 | 1.4332 | 6.4114 | 37.738 | 45.5826
CO: Total | 0.016521 | 0.039662 | 2.8063 | 2.8625 | 6.1448 | 14.7513 | 1043.7373 | 1064.6333
NOx: Total | 0.037685 | 0.0735 | 0.11435 | 0.22553 | 14.0162 | 27.3368 | 42.5283 | 83.8813
PM10: Total | 0.0018989 | 0.013511 | 0.02354 | 0.03895 | 0.70627 | 5.025 | 8.7553 | 14.4866
PM2.5: Total | 0.0018085 | 0.011805 | 0.0096971 | 0.023311 | 0.67263 | 4.3908 | 3.6066 | 8.67
SOx: Total | 0.0022913 | 0.057734 | 0 | 0.060026 | 0.85219 | 21.4731 | 0 | 22.3253
BC Total | 0.0012178 | 0.00029297 | 0.0016109 | 0.0031216 | 0.45294 | 0.10897 | 0.59912 | 1.161
OC Total | 0.00044414 | 0.00079096 | 0.001496 | 0.0027311 | 0.16519 | 0.29418 | 0.55642 | 1.0158
VOC: Urban | 0 | 0.0043011 | 0.070011 | 0.074312 | 0 | 1.5997 | 26.0392 | 27.6389
CO: Urban | 0 | 0.0071074 | 1.9363 | 1.9434 | 0 | 2.6434 | 720.1787 | 722.8221
NOx: Urban | 0 | 0.01371 | 0.078898 | 0.092608 | 0 | 5.0991 | 29.3445 | 34.4436
PM10: Urban | 0 | 0.0013088 | 0.016243 | 0.017552 | 0 | 0.48677 | 6.0412 | 6.5279
PM2.5: Urban | 0 | 0.00094586 | 0.006691 | 0.0076368 | 0 | 0.35179 | 2.4886 | 2.8404
SOx: Urban | 0 | 0.024541 | 0 | 0.024541 | 0 | 9.1276 | 0 | 9.1276
BC: Urban | 0 | 7.7103e-05 | 0.0011115 | 0.0011886 | 0 | 0.028677 | 0.41339 | 0.44207
OC: Urban | 0 | 0.0002129 | 0.0010323 | 0.0012452 | 0 | 0.079185 | 0.38393 | 0.46312
Grid-Independent CIDI HEV: E-Diesel, Corn
| Btu/mile or Gallon/mile or g/mile |  |  |  | Btu/mmBtu or Gallon/mmBtu or g/mmBtu
Item | Feedstock | Fuel | Vehicle Operation | Total | Feedstock | Fuel | Vehicle Operation | Total
Total Energy | 123.2513 | 529.2949 | 2688.6867 | 3341.2329 | 45840.7022 | 196860.0089 | 1000000 | 1242700.7111
Fossil Fuels | 224.8661 | 391.9539 | 2523.2315 | 3140.0516 | 83634.1925 | 145778.9505 | 938462.4485 | 1167875.5915
Coal | 27.3477 | 24.7917 | 0 | 52.1394 | 10171.3969 | 9220.7421 | 0 | 19392.139
Natural Gas | 151.4334 | 269.7886 | 0 | 421.222 | 56322.4342 | 100342.1382 | 0 | 156664.5724
Petroleum | 46.0851 | 97.3737 | 2523.2315 | 2666.6903 | 17140.3614 | 36216.0701 | 938462.4485 | 991818.8801
Water Consumption | 0.11404 | 0.020071 | 0 | 0.13411 | 42.4151 | 7.4651 | 0 | 49.8802
CO2 (w/ C in VOC & CO) | 6.3566 | 25.2958 | 215.7628 | 247.4152 | 2364.2097 | 9408.2263 | 80248.3964 | 92020.8324
CH4 | 0.38006 | 0.083219 | 0.10388 | 0.56715 | 141.3548 | 30.9516 | 38.6347 | 210.9412
N2O | 0.0064308 | 0.0005173 | 0.00065032 | 0.0075984 | 2.3918 | 0.1924 | 0.24187 | 2.8261
GHGs | 19.4625 | 27.9294 | 219.0514 | 266.4434 | 7238.6825 | 10387.7605 | 81471.5347 | 99097.9777
VOC: Total | 0.010477 | 0.019426 | 0.10147 | 0.13137 | 3.8969 | 7.2252 | 37.738 | 48.8601
CO: Total | 0.025807 | 0.018051 | 2.8063 | 2.8501 | 9.5985 | 6.7139 | 1043.7373 | 1060.0496
NOx: Total | 0.064719 | 0.0346 | 0.11435 | 0.21366 | 24.0707 | 12.8686 | 42.5283 | 79.4676
PM10: Total | 0.003601 | 0.0045634 | 0.02354 | 0.031705 | 1.3393 | 1.6973 | 8.7553 | 11.7919
PM2.5: Total | 0.0030368 | 0.002421 | 0.0096971 | 0.015155 | 1.1295 | 0.90043 | 3.6066 | 5.6365
SOx: Total | 0.032643 | 0.035123 | 0.0013928 | 0.069159 | 12.1408 | 13.0633 | 0.51803 | 25.7221
BC Total | 0.00054719 | 0.00022287 | 0.0016109 | 0.0023809 | 0.20352 | 0.08289 | 0.59912 | 0.88553
OC Total | 0.0010212 | 0.00053902 | 0.001496 | 0.0030563 | 0.37981 | 0.20048 | 0.55642 | 1.1367
VOC: Urban | 0.0017525 | 0.008112 | 0.070011 | 0.079876 | 0.65179 | 3.0171 | 26.0392 | 29.7081
CO: Urban | 0.0010532 | 0.0059169 | 1.9363 | 1.9433 | 0.39173 | 2.2007 | 720.1787 | 722.7711
NOx: Urban | 0.0030598 | 0.011033 | 0.078898 | 0.092991 | 1.138 | 4.1034 | 29.3445 | 34.5859
PM10: Urban | 0.00024096 | 0.0011366 | 0.016243 | 0.01762 | 0.089621 | 0.42275 | 6.0412 | 6.5535
PM2.5: Urban | 0.0001904 | 0.0008698 | 0.006691 | 0.0077512 | 0.070814 | 0.3235 | 2.4886 | 2.8829
SOx: Urban | 0.0037103 | 0.01814 | 0.00096105 | 0.022812 | 1.38 | 6.7468 | 0.35744 | 8.4843
BC: Urban | 2.4564e-05 | 7.8287e-05 | 0.0011115 | 0.0012143 | 0.009136 | 0.029117 | 0.41339 | 0.45165
OC: Urban | 5.8826e-05 | 0.00020226 | 0.0010323 | 0.0012934 | 0.021879 | 0.075228 | 0.38393 | 0.48104
Grid-Connected CIDI PHEV: Conventional/Low-Sulfure Diesel and Electricity (U.S. Mix)
| Btu/mile or Gallon/mile or g/mile |  |  |  | Btu/mmBtu or Gallon/mmBtu or g/mmBtu | [5 empty] | Grid-Connected CIDI PHEV: Conventional/Low-Sulfure Diesel and Electricity (U.S. Mix) |  | Feedstock |  |  |  | Fuel |  |  |  | Vehicle Operation |  |  |  | Total | Percentage of each stage
Item | Feedstock | Fuel | Vehicle Operation | Total | Feedstock | Fuel | Vehicle Operation | Total |  |  |  |  | CD Electricity | CD CDnLSD | CS Diesel | Average | CD Electricity | CD CDnLSD | CS Diesel | Average | CD Electricity | CD CDnLSD | CS Diesel | Average | Average | Feedstock | Fuel | Vehicle Operation
Total Energy | 193.0647 | 857.0286 | 2193.6113 | 3243.7046 | 88012.2754 | 390693.0094 | 1000000 | 1478705.2848 |  |  |  | Total Energy | 119.7823 | 0.21356 | 266.482 | 193.0647 | 1308.423 | 0.32309 | 403.157 | 857.0286 | 1212.5769 | 2.5458 | 3176.7658 | 2193.6113 | 3243.7046 | 5.952% | 26.42% | 67.63%
Fossil Fuels | 185.7611 | 712.3675 | 2116.4746 | 3014.6032 | 84682.7982 | 324746.45 | 964835.7659 | 1374265.0142 |  |  |  | Fossil Fuels | 117.2417 | 0.20388 | 254.4025 | 185.7611 | 1025.1087 | 0.31881 | 397.8145 | 712.3675 | 1058.6697 | 2.5458 | 3176.7658 | 2116.4746 | 3014.6032 | 6.162% | 23.63% | 70.21%
Coal | 20.4737 | 326.7128 | 299.5058 | 646.6923 | 9333.3447 | 148938.3418 | 136535.4877 | 294807.1742 |  |  |  | Coal | 7.9452 | 0.026474 | 33.0354 | 20.4737 | 636.8804 | 0.012064 | 15.0541 | 326.7128 | 597.5901 | 0 | 0 | 299.5058 | 646.6923 | 3.166% | 50.52% | 46.31%
Natural Gas | 127.518 | 325.6602 | 219.5125 | 672.6907 | 58131.5411 | 148458.5 | 100068.9859 | 306659.0269 |  |  |  | Natural Gas | 84.3795 | 0.13682 | 170.7247 | 127.518 | 388.2232 | 0.21044 | 262.5875 | 325.6602 | 437.9831 | 0 | 0 | 219.5125 | 672.6907 | 18.96% | 48.41% | 32.63%
Petroleum | 37.7694 | 59.9944 | 1597.4564 | 1695.2202 | 17217.9125 | 27349.6083 | 728231.2923 | 772798.813 |  |  |  | Petroleum | 24.917 | 0.040584 | 50.6423 | 37.7694 | 0.0051182 | 0.096306 | 120.173 | 59.9944 | 23.0965 | 2.5458 | 3176.7658 | 1597.4564 | 1695.2202 | 2.228% | 3.539% | 94.23%
Water Consumption | 0.035729 | 0.11411 | 0 | 0.14984 | 16.2879 | 52.0176 | 0 | 68.3056 |  |  |  | Water Consumption | 0.013623 | 4.6396e-05 | 0.057895 | 0.035729 | 0.21333 | 1.1537e-05 | 0.014396 | 0.11411 | 0 | 0 | 0 | 0 | 0.14984 | 23.85% | 76.15% | 0%
CO2 (w/ C in VOC & CO) | 13.9975 | 100.225 | 125.258 | 239.4804 | 6381.0123 | 45689.4797 | 57101.2625 | 109171.7545 |  |  |  | CO2 (w/ C in VOC & CO) | 7.9864 | 0.016045 | 20.0211 | 13.9975 | 174.6944 | 0.020339 | 25.38 | 100.225 | 0 | 0.20393 | 250.9084 | 125.258 | 239.4804 | 5.845% | 41.85% | 52.3%
CH4 | 0.43448 | 0.042252 | 0.051846 | 0.52857 | 198.0647 | 19.2612 | 23.6348 | 240.9607 |  |  |  | CH4 | 0.39255 | 0.00038164 | 0.47622 | 0.43448 | 0.0025932 | 6.5741e-05 | 0.082033 | 0.042252 | 0 | 6.1474e-05 | 0.10388 | 0.051846 | 0.52857 | 82.2% | 7.994% | 9.809%
N2O | 0.00053121 | 0.0012931 | 0.00032458 | 0.0021489 | 0.24216 | 0.5895 | 0.14797 | 0.97963 |  |  |  | N2O | 0.00071719 | 2.7573e-07 | 0.00034406 | 0.00053121 | 0.0020982 | 3.8775e-07 | 0.00048384 | 0.0012931 | 0 | 3.8486e-07 | 0.00065032 | 0.00032458 | 0.0021489 | 24.72% | 60.18% | 15.1%
GHGs | 27.1725 | 101.8352 | 126.8994 | 255.9071 | 12387.1249 | 46423.5331 | 57849.5182 | 116660.1762 |  |  |  | GHGs | 19.9531 | 0.027567 | 34.3987 | 27.1725 | 175.3282 | 0.022414 | 27.9692 | 101.8352 | 0 | 0.20587 | 254.197 | 126.8994 | 255.9071 | 10.62% | 39.79% | 49.59%
VOC: Total | 0.01477 | 0.0079665 | 0.048548 | 0.071285 | 6.7334 | 3.6317 | 22.1315 | 32.4966 |  |  |  | VOC: Total | 0.016752 | 1.0233e-05 | 0.012769 | 0.01477 | 0.0029766 | 1.0394e-05 | 0.01297 | 0.0079665 | 0 | 5.7564e-05 | 0.09727 | 0.048548 | 0.071285 | 20.72% | 11.18% | 68.1%
CO: Total | 0.026258 | 0.024809 | 1.4006 | 1.4517 | 11.9704 | 11.3095 | 638.5069 | 661.7869 |  |  |  | CO: Total | 0.024115 | 2.2751e-05 | 0.02839 | 0.026258 | 0.03154 | 1.445e-05 | 0.018031 | 0.024809 | 0 | 0.0016607 | 2.8063 | 1.4006 | 1.4517 | 1.809% | 1.709% | 96.48%
NOx: Total | 0.056961 | 0.058381 | 0.057071 | 0.17241 | 25.9668 | 26.6139 | 26.0167 | 78.5974 |  |  |  | NOx: Total | 0.043757 | 5.6235e-05 | 0.070171 | 0.056961 | 0.082112 | 2.7654e-05 | 0.034508 | 0.058381 | 0 | 6.7669e-05 | 0.11435 | 0.057071 | 0.17241 | 33.04% | 33.86% | 33.1%
PM10: Total | 0.0077008 | 0.0079564 | 0.020765 | 0.036422 | 3.5105 | 3.6271 | 9.4662 | 16.6039 |  |  |  | PM10: Total | 0.011411 | 3.1809e-06 | 0.0039692 | 0.0077008 | 0.013032 | 2.2875e-06 | 0.0028543 | 0.0079564 | 0.018 | 3.2787e-06 | 0.02354 | 0.020765 | 0.036422 | 21.14% | 21.84% | 57.01%
PM2.5: Total | 0.0028089 | 0.0051953 | 0.007144 | 0.015148 | 1.2805 | 2.3684 | 3.2567 | 6.9056 |  |  |  | PM2.5: Total | 0.0022535 | 2.696e-06 | 0.0033642 | 0.0028089 | 0.0081272 | 1.8011e-06 | 0.0022475 | 0.0051953 | 0.0046 | 3.0164e-06 | 0.0096971 | 0.007144 | 0.015148 | 18.54% | 34.3% | 47.16%
SOx: Total | 0.025215 | 0.17587 | 0.00086383 | 0.20195 | 11.4946 | 80.173 | 0.39379 | 92.0614 |  |  |  | SOx: Total | 0.0195 | 2.4789e-05 | 0.030932 | 0.025215 | 0.31455 | 2.9246e-05 | 0.036493 | 0.17587 | 0 | 1.3867e-06 | 0.0017304 | 0.00086383 | 0.20195 | 12.49% | 87.09% | 0.4278%
BC Total | 0.00043423 | 0.00036848 | 0.0011334 | 0.0019361 | 0.19795 | 0.16798 | 0.51669 | 0.88263 |  |  |  | BC Total | 0.0002543 | 4.9248e-07 | 0.00061453 | 0.00043423 | 0.00051521 | 1.7702e-07 | 0.00022088 | 0.00036848 | 0.00065769 | 5.6408e-07 | 0.0016109 | 0.0011334 | 0.0019361 | 22.43% | 19.03% | 58.54%
OC Total | 0.00084914 | 0.0008914 | 0.0011586 | 0.0028991 | 0.3871 | 0.40636 | 0.52815 | 1.3216 |  |  |  | OC Total | 0.00048549 | 9.7254e-07 | 0.0012136 | 0.00084914 | 0.0012679 | 4.109e-07 | 0.00051273 | 0.0008914 | 0.00082227 | 3.9874e-07 | 0.001496 | 0.0011586 | 0.0028991 | 29.29% | 30.75% | 39.96%
VOC: Urban | 0.0013071 | 0.0042194 | 0.033498 | 0.039025 | 0.59588 | 1.9235 | 15.2707 | 17.7901 |  |  |  | VOC: Urban | 0.00044466 | 1.7406e-06 | 0.002172 | 0.0013071 | 0.00098752 | 5.9789e-06 | 0.0074606 | 0.0042194 | 0 | 3.9719e-05 | 0.067116 | 0.033498 | 0.039025 | 3.35% | 10.81% | 85.84%
CO: Urban | 0.0013855 | 0.0086196 | 0.96644 | 0.97644 | 0.63162 | 3.9294 | 440.5698 | 445.1308 |  |  |  | CO: Urban | 0.0016343 | 9.093e-07 | 0.0011346 | 0.0013855 | 0.010033 | 5.7653e-06 | 0.0071941 | 0.0086196 | 0 | 0.0011459 | 1.9363 | 0.96644 | 0.97644 | 0.1419% | 0.8828% | 98.98%
NOx: Urban | 0.0031578 | 0.019675 | 0.039379 | 0.062212 | 1.4395 | 8.9694 | 17.9515 | 28.3604 |  |  |  | NOx: Urban | 0.0028245 | 2.7967e-06 | 0.0034898 | 0.0031578 | 0.025982 | 1.0681e-05 | 0.013328 | 0.019675 | 0 | 4.6692e-05 | 0.078898 | 0.039379 | 0.062212 | 5.076% | 31.63% | 63.3%
PM10: Urban | 0.00017433 | 0.0029785 | 0.014328 | 0.017481 | 0.07947 | 1.3578 | 6.5317 | 7.969 |  |  |  | PM10: Urban | 7.4465e-05 | 2.1994e-07 | 0.00027444 | 0.00017433 | 0.0045392 | 1.1293e-06 | 0.0014092 | 0.0029785 | 0.01242 | 2.2623e-06 | 0.016243 | 0.014328 | 0.017481 | 0.9972% | 17.04% | 81.96%
PM2.5: Urban | 0.00013731 | 0.0019641 | 0.0049293 | 0.0070308 | 0.062593 | 0.89539 | 2.2471 | 3.2051 |  |  |  | PM2.5: Urban | 5.9925e-05 | 1.7221e-07 | 0.00021488 | 0.00013731 | 0.0028489 | 8.6095e-07 | 0.0010743 | 0.0019641 | 0.003174 | 2.0813e-06 | 0.006691 | 0.0049293 | 0.0070308 | 1.953% | 27.94% | 70.11%
SOx: Urban | 0.0027265 | 0.069711 | 0.00059604 | 0.073034 | 1.2429 | 31.7792 | 0.27172 | 33.2938 |  |  |  | SOx: Urban | 0.0010838 | 3.505e-06 | 0.0043736 | 0.0027265 | 0.11684 | 1.7903e-05 | 0.02234 | 0.069711 | 0 | 9.5684e-07 | 0.001194 | 0.00059604 | 0.073034 | 3.733% | 95.45% | 0.8161%
BC: Urban | 1.687e-05 | 0.0001329 | 0.00078206 | 0.00093183 | 0.0076906 | 0.060586 | 0.35652 | 0.42479 |  |  |  | BC: Urban | 6.1331e-06 | 2.2148e-08 | 2.7636e-05 | 1.687e-05 | 0.00016983 | 7.671e-08 | 9.5721e-05 | 0.0001329 | 0.00045381 | 3.8921e-07 | 0.0011115 | 0.00078206 | 0.00093183 | 1.81% | 14.26% | 83.93%
OC: Urban | 4.7196e-05 | 0.00033278 | 0.0007994 | 0.0011794 | 0.021515 | 0.1517 | 0.36442 | 0.53764 |  |  |  | OC: Urban | 2.9246e-05 | 5.2235e-08 | 6.518e-05 | 4.7196e-05 | 0.00041702 | 1.987e-07 | 0.00024794 | 0.00033278 | 0.00056736 | 2.7513e-07 | 0.0010323 | 0.0007994 | 0.0011794 | 4.002% | 28.22% | 67.78%
Grid-Connected CIDI PHEV: DME (NA NG) and Electricity (U.S. Mix)
| Btu/mile or Gallon/mile or g/mile |  |  |  | Btu/mmBtu or Gallon/mmBtu or g/mmBtu | [5 empty] | Grid-Connected CIDI PHEV: DME (NA NG) and Electricity (U.S. Mix) |  | Feedstock |  |  |  | Fuel |  |  |  | Vehicle Operation |  |  |  | Total | Percentage of each stage
Item | Feedstock | Fuel | Vehicle Operation | Total | Feedstock | Fuel | Vehicle Operation | Total |  |  |  |  | CD Electricity | CD DME | CS DME | Average | CD Electricity | CD DME | CS DME | Average | CD Electricity | CD DME | CS DME | Average | Average | Feedstock | Fuel | Vehicle Operation
Total Energy | 190.0902 | 1538.0129 | 2193.6113 | 3921.7143 | 86656.2837 | 701132.8251 | 1000000 | 1787789.1089 |  |  |  | Total Energy | 119.7823 | 0.20878 | 260.5236 | 190.0902 | 1308.423 | 1.4163 | 1767.2745 | 1538.0129 | 1212.5769 | 2.5458 | 3176.7658 | 2193.6113 | 3921.7143 | 4.847% | 39.22% | 55.94%
Fossil Fuels | 188.0902 | 1369.8763 | 2116.4746 | 3674.4411 | 85744.5248 | 624484.5483 | 964835.7659 | 1675064.839 |  |  |  | Fossil Fuels | 117.2417 | 0.20762 | 259.0679 | 188.0902 | 1025.1087 | 1.3743 | 1714.9072 | 1369.8763 | 1058.6697 | 2.5458 | 3176.7658 | 2116.4746 | 3674.4411 | 5.119% | 37.28% | 57.6%
Coal | 6.0331 | 393.0504 | 299.5058 | 698.5893 | 2750.3135 | 179179.5986 | 136535.4877 | 318465.3999 |  |  |  | Coal | 7.9452 | 0.0032926 | 4.1086 | 6.0331 | 636.8804 | 0.11856 | 147.9385 | 393.0504 | 597.5901 | 0 | 0 | 299.5058 | 698.5893 | 0.8636% | 56.26% | 42.87%
Natural Gas | 163.2833 | 959.5186 | 1805.3931 | 2928.1951 | 74435.8571 | 437415.0797 | 823023.2681 | 1334874.2049 |  |  |  | Natural Gas | 84.3795 | 0.19423 | 242.3683 | 163.2833 | 388.2232 | 1.228 | 1532.3045 | 959.5186 | 437.9831 | 2.5458 | 3176.7658 | 1805.3931 | 2928.1951 | 5.576% | 32.77% | 61.66%
Petroleum | 18.7737 | 17.3073 | 11.5757 | 47.6567 | 8558.3542 | 7889.8699 | 5277.0101 | 21725.2342 |  |  |  | Petroleum | 24.917 | 0.01009 | 12.591 | 18.7737 | 0.0051182 | 0.02778 | 34.6641 | 17.3073 | 23.0965 | 0 | 0 | 11.5757 | 47.6567 | 39.39% | 36.32% | 24.29%
Water Consumption | 0.013407 | 0.12321 | 0 | 0.13662 | 6.112 | 56.1696 | 0 | 62.2817 |  |  |  | Water Consumption | 0.013623 | 1.0563e-05 | 0.01318 | 0.013407 | 0.21333 | 2.6158e-05 | 0.03264 | 0.12321 | 0 | 0 | 0 | 0 | 0.13662 | 9.814% | 90.19% | 0%
CO2 (w/ C in VOC & CO) | 12.3797 | 125.3441 | 110.6678 | 248.3916 | 5643.5234 | 57140.5297 | 50450.0685 | 113234.1216 |  |  |  | CO2 (w/ C in VOC & CO) | 7.9864 | 0.013448 | 16.7804 | 12.3797 | 174.6944 | 0.060664 | 75.6975 | 125.3441 | 0 | 0.17775 | 221.6848 | 110.6678 | 248.3916 | 4.984% | 50.46% | 44.55%
CH4 | 0.52475 | 0.16299 | 0.077768 | 0.76551 | 239.2185 | 74.3014 | 35.4522 | 348.9721 |  |  |  | CH4 | 0.39255 | 0.00052656 | 0.65705 | 0.52475 | 0.0025932 | 0.00025956 | 0.32389 | 0.16299 | 0 | 9.2211e-05 | 0.15582 | 0.077768 | 0.76551 | 68.55% | 21.29% | 10.16%
N2O | 0.00073917 | 0.0013916 | 0.00032458 | 0.0024554 | 0.33697 | 0.63439 | 0.14797 | 1.1193 |  |  |  | N2O | 0.00071719 | 6.0958e-07 | 0.00076065 | 0.00073917 | 0.0020982 | 5.4584e-07 | 0.00068111 | 0.0013916 | 0 | 3.8486e-07 | 0.00065032 | 0.00032458 | 0.0024554 | 30.1% | 56.68% | 13.22%
GHGs | 28.3181 | 130.6025 | 113.0869 | 272.0076 | 12909.3744 | 59537.6862 | 51552.8466 | 123999.9072 |  |  |  | GHGs | 19.9531 | 0.029406 | 36.6936 | 28.3181 | 175.3282 | 0.068595 | 85.5947 | 130.6025 | 0 | 0.18062 | 226.5316 | 113.0869 | 272.0076 | 10.41% | 48.01% | 41.57%
VOC: Total | 0.019524 | 0.010658 | 0.048548 | 0.078729 | 8.9003 | 4.8584 | 22.1315 | 35.8903 |  |  |  | VOC: Total | 0.016752 | 1.7864e-05 | 0.022291 | 0.019524 | 0.0029766 | 1.4714e-05 | 0.01836 | 0.010658 | 0 | 5.7564e-05 | 0.09727 | 0.048548 | 0.078729 | 24.8% | 13.54% | 61.66%
CO: Total | 0.036092 | 0.032251 | 1.4006 | 1.469 | 16.453 | 14.7024 | 638.5069 | 669.6624 |  |  |  | CO: Total | 0.024115 | 3.8536e-05 | 0.048087 | 0.036092 | 0.03154 | 2.6398e-05 | 0.03294 | 0.032251 | 0 | 0.0016607 | 2.8063 | 1.4006 | 1.469 | 2.457% | 2.195% | 95.35%
NOx: Total | 0.05394 | 0.070525 | 0.057071 | 0.18154 | 24.5895 | 32.1504 | 26.0167 | 82.7566 |  |  |  | NOx: Total | 0.043757 | 5.1385e-05 | 0.064119 | 0.05394 | 0.082112 | 4.7151e-05 | 0.058836 | 0.070525 | 0 | 6.7669e-05 | 0.11435 | 0.057071 | 0.18154 | 29.71% | 38.85% | 31.44%
PM10: Total | 0.0064383 | 0.008488 | 0.020765 | 0.035691 | 2.935 | 3.8694 | 9.4662 | 16.2707 |  |  |  | PM10: Total | 0.011411 | 1.1542e-06 | 0.0014402 | 0.0064383 | 0.013032 | 3.1407e-06 | 0.0039191 | 0.008488 | 0.018 | 3.2787e-06 | 0.02354 | 0.020765 | 0.035691 | 18.04% | 23.78% | 58.18%
PM2.5: Total | 0.0017715 | 0.0051631 | 0.007144 | 0.014079 | 0.80755 | 2.3537 | 3.2567 | 6.418 |  |  |  | PM2.5: Total | 0.0022535 | 1.0307e-06 | 0.0012861 | 0.0017715 | 0.0081272 | 1.7496e-06 | 0.0021832 | 0.0051631 | 0.0046 | 3.0164e-06 | 0.0096971 | 0.007144 | 0.014079 | 12.58% | 36.67% | 50.74%
SOx: Total | 0.027624 | 0.18571 | 0 | 0.21333 | 12.5931 | 84.6587 | 0 | 97.2518 |  |  |  | SOx: Total | 0.0195 | 2.8657e-05 | 0.035759 | 0.027624 | 0.31455 | 4.5042e-05 | 0.056204 | 0.18571 | 0 | 0 | 0 | 0 | 0.21333 | 12.95% | 87.05% | 0%
BC Total | 0.0003561 | 0.00042287 | 0.0011334 | 0.0019124 | 0.16233 | 0.19278 | 0.51669 | 0.8718 |  |  |  | BC Total | 0.0002543 | 3.6705e-07 | 0.00045801 | 0.0003561 | 0.00051521 | 2.6433e-07 | 0.00032984 | 0.00042287 | 0.00065769 | 5.6408e-07 | 0.0016109 | 0.0011334 | 0.0019124 | 18.62% | 22.11% | 59.27%
OC Total | 0.00045992 | 0.00097071 | 0.0011586 | 0.0025892 | 0.20966 | 0.44252 | 0.52815 | 1.1803 |  |  |  | OC Total | 0.00048549 | 3.477e-07 | 0.00043387 | 0.00045992 | 0.0012679 | 5.3822e-07 | 0.00067161 | 0.00097071 | 0.00082227 | 3.9874e-07 | 0.001496 | 0.0011586 | 0.0025892 | 17.76% | 37.49% | 44.75%
VOC: Urban | 0.00047033 | 0.002271 | 0.033498 | 0.036239 | 0.21441 | 1.0353 | 15.2707 | 16.5204 |  |  |  | VOC: Urban | 0.00044466 | 3.9727e-07 | 0.00049573 | 0.00047033 | 0.00098752 | 2.8511e-06 | 0.0035577 | 0.002271 | 0 | 3.9719e-05 | 0.067116 | 0.033498 | 0.036239 | 1.298% | 6.267% | 92.44%
CO: Urban | 0.0016849 | 0.0065987 | 0.96644 | 0.97472 | 0.76808 | 3.0082 | 440.5698 | 444.346 |  |  |  | CO: Urban | 0.0016343 | 1.3898e-06 | 0.0017343 | 0.0016849 | 0.010033 | 2.5211e-06 | 0.0031459 | 0.0065987 | 0 | 0.0011459 | 1.9363 | 0.96644 | 0.97472 | 0.1729% | 0.677% | 99.15%
NOx: Urban | 0.0025093 | 0.016611 | 0.039379 | 0.058499 | 1.1439 | 7.5724 | 17.9515 | 26.6678 |  |  |  | NOx: Urban | 0.0028245 | 1.7557e-06 | 0.0021908 | 0.0025093 | 0.025982 | 5.7617e-06 | 0.0071895 | 0.016611 | 0 | 4.6692e-05 | 0.078898 | 0.039379 | 0.058499 | 4.289% | 28.4% | 67.32%
PM10: Urban | 5.5425e-05 | 0.0025839 | 0.014328 | 0.016967 | 0.025267 | 1.1779 | 6.5317 | 7.7349 |  |  |  | PM10: Urban | 7.4465e-05 | 2.9062e-08 | 3.6264e-05 | 5.5425e-05 | 0.0045392 | 4.9584e-07 | 0.00061873 | 0.0025839 | 0.01242 | 2.2623e-06 | 0.016243 | 0.014328 | 0.016967 | 0.3267% | 15.23% | 84.44%
PM2.5: Urban | 4.4191e-05 | 0.0016331 | 0.0049293 | 0.0066066 | 0.020145 | 0.74447 | 2.2471 | 3.0118 |  |  |  | PM2.5: Urban | 5.9925e-05 | 2.2727e-08 | 2.836e-05 | 4.4191e-05 | 0.0028489 | 3.2948e-07 | 0.00041113 | 0.0016331 | 0.003174 | 2.0813e-06 | 0.006691 | 0.0049293 | 0.0066066 | 0.6689% | 24.72% | 74.61%
SOx: Urban | 0.00095395 | 0.065831 | 0 | 0.066785 | 0.43488 | 30.0102 | 0 | 30.4451 |  |  |  | SOx: Urban | 0.0010838 | 6.5942e-07 | 0.00082284 | 0.00095395 | 0.11684 | 1.1674e-05 | 0.014567 | 0.065831 | 0 | 0 | 0 | 0 | 0.066785 | 1.428% | 98.57% | 0%
BC: Urban | 6.0452e-06 | 0.00010003 | 0.00078206 | 0.00088814 | 0.0027558 | 0.045602 | 0.35652 | 0.40488 |  |  |  | BC: Urban | 6.1331e-06 | 4.77e-09 | 5.9521e-06 | 6.0452e-06 | 0.00016983 | 2.3947e-08 | 2.9881e-05 | 0.00010003 | 0.00045381 | 3.8921e-07 | 0.0011115 | 0.00078206 | 0.00088814 | 0.6807% | 11.26% | 88.06%
OC: Urban | 1.8491e-05 | 0.00025444 | 0.0007994 | 0.0010723 | 0.0084295 | 0.11599 | 0.36442 | 0.48884 |  |  |  | OC: Urban | 2.9246e-05 | 6.154e-09 | 7.6791e-06 | 1.8491e-05 | 0.00041702 | 7.2931e-08 | 9.1005e-05 | 0.00025444 | 0.00056736 | 2.7513e-07 | 0.0010323 | 0.0007994 | 0.0010723 | 1.724% | 23.73% | 74.55%
Grid-Connected CIDI PHEV: FTD100 (NA NG) and Electricity (U.S. Mix)
| Btu/mile or Gallon/mile or g/mile |  |  |  | Btu/mmBtu or Gallon/mmBtu or g/mmBtu | [5 empty] | Grid-Connected CIDI PHEV: FTD100 (NA NG) and Electricity (U.S. Mix) |  | Feedstock |  |  |  | Fuel |  |  |  | Vehicle Operation |  |  |  | Total | Percentage of each stage
Item | Feedstock | Fuel | Vehicle Operation | Total | Feedstock | Fuel | Vehicle Operation | Total |  |  |  |  | CD Electricity | CD FTD | CS FTD | Average | CD Electricity | CD FTD | CS FTD | Average | CD Electricity | CD FTD | CS FTD | Average | Average | Feedstock | Fuel | Vehicle Operation
Total Energy | 185.9998 | 1688.7368 | 2193.6113 | 4068.3478 | 84791.6124 | 769843.2237 | 1000000 | 1854634.8361 |  |  |  | Total Energy | 119.7823 | 0.20222 | 252.33 | 185.9998 | 1308.423 | 1.6582 | 2069.198 | 1688.7368 | 1212.5769 | 2.5458 | 3176.7658 | 2193.6113 | 4068.3478 | 4.572% | 41.51% | 53.92%
Fossil Fuels | 184.0253 | 1553.5909 | 2116.4746 | 3854.0907 | 83891.4707 | 708234.3683 | 964835.7659 | 1756961.6049 |  |  |  | Fossil Fuels | 117.2417 | 0.20109 | 250.9253 | 184.0253 | 1025.1087 | 1.6692 | 2082.916 | 1553.5909 | 1058.6697 | 2.5458 | 3176.7658 | 2116.4746 | 3854.0907 | 4.775% | 40.31% | 54.92%
Coal | 5.9611 | 299.8468 | 299.5058 | 605.3137 | 2717.4947 | 136690.9418 | 136535.4877 | 275943.9242 |  |  |  | Coal | 7.9452 | 0.003177 | 3.9644 | 5.9611 | 636.8804 | -0.031064 | -38.7628 | 299.8468 | 597.5901 | 0 | 0 | 299.5058 | 605.3137 | 0.9848% | 49.54% | 49.48%
Natural Gas | 159.3075 | 1244.6677 | 1805.3931 | 3209.3683 | 72623.3756 | 567405.7939 | 823023.2681 | 1463052.4376 |  |  |  | Natural Gas | 84.3795 | 0.18785 | 234.404 | 159.3075 | 388.2232 | 1.6857 | 2103.5026 | 1244.6677 | 437.9831 | 2.5458 | 3176.7658 | 1805.3931 | 3209.3683 | 4.964% | 38.78% | 56.25%
Petroleum | 18.7567 | 9.0764 | 11.5757 | 39.4088 | 8550.6004 | 4137.6326 | 5277.0101 | 17965.2431 |  |  |  | Petroleum | 24.917 | 0.010063 | 12.5569 | 18.7567 | 0.0051182 | 0.014566 | 18.1762 | 9.0764 | 23.0965 | 0 | 0 | 11.5757 | 39.4088 | 47.6% | 23.03% | 29.37%
Water Consumption | 0.01338 | 0.14892 | 0 | 0.1623 | 6.0996 | 67.8871 | 0 | 73.9867 |  |  |  | Water Consumption | 0.013623 | 1.0519e-05 | 0.013126 | 0.01338 | 0.21333 | 6.742e-05 | 0.084129 | 0.14892 | 0 | 0 | 0 | 0 | 0.1623 | 8.244% | 91.76% | 0%
CO2 (w/ C in VOC & CO) | 12.1638 | 122.0982 | 120.862 | 255.1241 | 5545.1179 | 55660.8251 | 55097.2889 | 116303.2319 |  |  |  | CO2 (w/ C in VOC & CO) | 7.9864 | 0.013101 | 16.348 | 12.1638 | 174.6944 | 0.055453 | 69.1955 | 122.0982 | 0 | 0.19408 | 242.1054 | 120.862 | 255.1241 | 4.768% | 47.86% | 47.37%
CH4 | 0.51348 | 0.19373 | 0.051846 | 0.75905 | 234.0781 | 88.3154 | 23.6348 | 346.0284 |  |  |  | CH4 | 0.39255 | 0.00050846 | 0.63446 | 0.51348 | 0.0025932 | 0.00030891 | 0.38547 | 0.19373 | 0 | 6.1474e-05 | 0.10388 | 0.051846 | 0.75905 | 67.65% | 25.52% | 6.83%
N2O | 0.00057725 | 0.0011491 | 0.00032458 | 0.0020509 | 0.26315 | 0.52384 | 0.14797 | 0.93496 |  |  |  | N2O | 0.00071719 | 3.4964e-07 | 0.00043629 | 0.00057725 | 0.0020982 | 1.5654e-07 | 0.00019534 | 0.0011491 | 0 | 3.8486e-07 | 0.00065032 | 0.00032458 | 0.0020509 | 28.15% | 56.03% | 15.83%
GHGs | 27.7211 | 128.2146 | 122.5034 | 278.4391 | 12637.1963 | 58449.1062 | 55845.5446 | 126931.8471 |  |  |  | GHGs | 19.9531 | 0.028448 | 35.4976 | 27.7211 | 175.3282 | 0.064762 | 80.8113 | 128.2146 | 0 | 0.19603 | 245.394 | 122.5034 | 278.4391 | 9.956% | 46.05% | 44%
VOC: Total | 0.019068 | 0.013137 | 0.048548 | 0.080753 | 8.6926 | 5.9886 | 22.1315 | 36.8127 |  |  |  | VOC: Total | 0.016752 | 1.7132e-05 | 0.021378 | 0.019068 | 0.0029766 | 1.8694e-05 | 0.023326 | 0.013137 | 0 | 5.7564e-05 | 0.09727 | 0.048548 | 0.080753 | 23.61% | 16.27% | 60.12%
CO: Total | 0.033762 | 0.046398 | 1.4006 | 1.4808 | 15.3909 | 21.1516 | 638.5069 | 675.0494 |  |  |  | CO: Total | 0.024115 | 3.4796e-05 | 0.04342 | 0.033762 | 0.03154 | 4.9108e-05 | 0.061279 | 0.046398 | 0 | 0.0016607 | 2.8063 | 1.4006 | 1.4808 | 2.28% | 3.133% | 94.59%
NOx: Total | 0.051179 | 0.088599 | 0.057071 | 0.19685 | 23.331 | 40.3895 | 26.0167 | 89.7372 |  |  |  | NOx: Total | 0.043757 | 4.6953e-05 | 0.058589 | 0.051179 | 0.082112 | 7.6164e-05 | 0.09504 | 0.088599 | 0 | 6.7669e-05 | 0.11435 | 0.057071 | 0.19685 | 26% | 45.01% | 28.99%
PM10: Total | 0.0064315 | 0.02815 | 0.020765 | 0.055347 | 2.9319 | 12.8326 | 9.4662 | 25.2308 |  |  |  | PM10: Total | 0.011411 | 1.1432e-06 | 0.0014266 | 0.0064315 | 0.013032 | 3.4704e-05 | 0.043305 | 0.02815 | 0.018 | 3.2787e-06 | 0.02354 | 0.020765 | 0.055347 | 11.62% | 50.86% | 37.52%
PM2.5: Total | 0.0017656 | 0.025873 | 0.007144 | 0.034782 | 0.80486 | 11.7947 | 3.2567 | 15.8563 |  |  |  | PM2.5: Total | 0.0022535 | 1.0212e-06 | 0.0012743 | 0.0017656 | 0.0081272 | 3.4995e-05 | 0.043668 | 0.025873 | 0.0046 | 3.0164e-06 | 0.0096971 | 0.007144 | 0.034782 | 5.076% | 74.38% | 20.54%
SOx: Total | 0.027564 | 0.16415 | 0 | 0.19172 | 12.5658 | 74.8315 | 0 | 87.3973 |  |  |  | SOx: Total | 0.0195 | 2.8561e-05 | 0.035639 | 0.027564 | 0.31455 | 1.0436e-05 | 0.013022 | 0.16415 | 0 | 0 | 0 | 0 | 0.19172 | 14.38% | 85.62% | 0%
BC Total | 0.00035476 | 0.00040334 | 0.0011334 | 0.0018915 | 0.16172 | 0.18387 | 0.51669 | 0.86229 |  |  |  | BC Total | 0.0002543 | 3.649e-07 | 0.00045533 | 0.00035476 | 0.00051521 | 2.3297e-07 | 0.00029071 | 0.00040334 | 0.00065769 | 5.6408e-07 | 0.0016109 | 0.0011334 | 0.0018915 | 18.76% | 21.32% | 59.92%
OC Total | 0.00045767 | 0.00078699 | 0.0011586 | 0.0024032 | 0.20864 | 0.35876 | 0.52815 | 1.0956 |  |  |  | OC Total | 0.00048549 | 3.441e-07 | 0.00042938 | 0.00045767 | 0.0012679 | 2.4329e-07 | 0.00030358 | 0.00078699 | 0.00082227 | 3.9874e-07 | 0.001496 | 0.0011586 | 0.0024032 | 19.04% | 32.75% | 48.21%
VOC: Urban | 0.00040962 | 0.0021352 | 0.033498 | 0.036043 | 0.18674 | 0.97338 | 15.2707 | 16.4309 |  |  |  | VOC: Urban | 0.00044466 | 2.9982e-07 | 0.00037412 | 0.00040962 | 0.00098752 | 2.6332e-06 | 0.0032858 | 0.0021352 | 0 | 3.9719e-05 | 0.067116 | 0.033498 | 0.036043 | 1.136% | 5.924% | 92.94%
CO: Urban | 0.0013642 | 0.0070876 | 0.96644 | 0.97489 | 0.62189 | 3.231 | 440.5698 | 444.4227 |  |  |  | CO: Urban | 0.0016343 | 8.7502e-07 | 0.0010919 | 0.0013642 | 0.010033 | 3.3059e-06 | 0.0041252 | 0.0070876 | 0 | 0.0011459 | 1.9363 | 0.96644 | 0.97489 | 0.1399% | 0.727% | 99.13%
NOx: Urban | 0.0021299 | 0.016452 | 0.039379 | 0.05796 | 0.97097 | 7.4999 | 17.9515 | 26.4224 |  |  |  | NOx: Urban | 0.0028245 | 1.1467e-06 | 0.0014309 | 0.0021299 | 0.025982 | 5.5063e-06 | 0.0068709 | 0.016452 | 0 | 4.6692e-05 | 0.078898 | 0.039379 | 0.05796 | 3.675% | 28.38% | 67.94%
PM10: Urban | 5.4593e-05 | 0.004372 | 0.041146 | 0.045573 | 0.024887 | 1.9931 | 18.7574 | 20.7753 |  |  |  | PM10: Urban | 7.4465e-05 | 2.7726e-08 | 3.4598e-05 | 5.4593e-05 | 0.0045392 | 3.3663e-06 | 0.0042006 | 0.004372 | 0.06593 | 2.2623e-06 | 0.016243 | 0.041146 | 0.045573 | 0.1198% | 9.593% | 90.29%
PM2.5: Urban | 4.3461e-05 | 0.0035498 | 0.013058 | 0.016651 | 0.019812 | 1.6182 | 5.9529 | 7.5909 |  |  |  | PM2.5: Urban | 5.9925e-05 | 2.1554e-08 | 2.6896e-05 | 4.3461e-05 | 0.0028489 | 3.4064e-06 | 0.0042506 | 0.0035498 | 0.019393 | 2.0813e-06 | 0.006691 | 0.013058 | 0.016651 | 0.261% | 21.32% | 78.42%
SOx: Urban | 0.0009465 | 0.056994 | 0 | 0.05794 | 0.43148 | 25.9817 | 0 | 26.4132 |  |  |  | SOx: Urban | 0.0010838 | 6.4746e-07 | 0.00080791 | 0.0009465 | 0.11684 | -2.512e-06 | -0.0031345 | 0.056994 | 0 | 0 | 0 | 0 | 0.05794 | 1.634% | 98.37% | 0%
BC: Urban | 5.9208e-06 | 8.6173e-05 | 0.00078206 | 0.00087415 | 0.0026991 | 0.039284 | 0.35652 | 0.3985 |  |  |  | BC: Urban | 6.1331e-06 | 4.5702e-09 | 5.7028e-06 | 5.9208e-06 | 0.00016983 | 1.6959e-09 | 2.1162e-06 | 8.6173e-05 | 0.00045381 | 3.8921e-07 | 0.0011115 | 0.00078206 | 0.00087415 | 0.6773% | 9.858% | 89.46%
OC: Urban | 1.8227e-05 | 0.00021065 | 0.0007994 | 0.0010283 | 0.008309 | 0.096028 | 0.36442 | 0.46876 |  |  |  | OC: Urban | 2.9246e-05 | 5.7296e-09 | 7.1496e-06 | 1.8227e-05 | 0.00041702 | 2.6355e-09 | 3.2886e-06 | 0.00021065 | 0.00056736 | 2.7513e-07 | 0.0010323 | 0.0007994 | 0.0010283 | 1.773% | 20.49% | 77.74%
Grid-Connected CIDI PHEV: BD20 (Soybean) and Electricity (U.S. Mix)
| Btu/mile or Gallon/mile or g/mile |  |  |  | Btu/mmBtu or Gallon/mmBtu or g/mmBtu | [5 empty] | Grid-Connected CIDI PHEV: BD20 (Soybean) and Electricity (U.S. Mix) |  | Feedstock |  |  |  | Fuel |  |  |  | Vehicle Operation |  |  |  | Total | Percentage of each stage
Item | Feedstock | Fuel | Vehicle Operation | Total | Feedstock | Fuel | Vehicle Operation | Total |  |  |  |  | CD Electricity | CD BD | CS BD | Average | CD Electricity | CD BD | CS BD | Average | CD Electricity | CD BD | CS BD | Average | Average | Feedstock | Fuel | Vehicle Operation
Total Energy | 183.3231 | 970.3112 | 2193.6113 | 3347.2456 | 83571.371 | 442335.0796 | 1000000 | 1525906.4506 |  |  |  | Total Energy | 119.7823 | 0.19792 | 246.9681 | 183.3231 | 1308.423 | 0.50494 | 630.0798 | 970.3112 | 1212.5769 | 2.5458 | 3176.7658 | 2193.6113 | 3347.2456 | 5.477% | 28.99% | 65.53%
Fossil Fuels | 176.786 | 733.4245 | 1819.076 | 2729.2865 | 80591.2956 | 334345.7091 | 829260.8703 | 1244197.875 |  |  |  | Fossil Fuels | 117.2417 | 0.18947 | 236.4238 | 176.786 | 1025.1087 | 0.35261 | 439.9951 | 733.4245 | 1058.6697 | 2.0684 | 2581.0301 | 1819.076 | 2729.2865 | 6.477% | 26.87% | 66.65%
Coal | 18.4074 | 334.1055 | 299.5058 | 652.0187 | 8391.3581 | 152308.439 | 136535.4877 | 297235.2848 |  |  |  | Coal | 7.9452 | 0.023157 | 28.8962 | 18.4074 | 636.8804 | 0.023932 | 29.8628 | 334.1055 | 597.5901 | 0 | 0 | 299.5058 | 652.0187 | 2.823% | 51.24% | 45.94%
Natural Gas | 115.8913 | 345.6686 | 219.5125 | 681.0724 | 52831.288 | 157579.709 | 100068.9859 | 310479.9829 |  |  |  | Natural Gas | 84.3795 | 0.11815 | 147.4347 | 115.8913 | 388.2232 | 0.24256 | 302.6674 | 345.6686 | 437.9831 | 0 | 0 | 219.5125 | 681.0724 | 17.02% | 50.75% | 32.23%
Petroleum | 42.4873 | 53.6504 | 1300.0577 | 1396.1954 | 19368.6496 | 24457.5611 | 592656.3967 | 636482.6074 |  |  |  | Petroleum | 24.917 | 0.048158 | 60.093 | 42.4873 | 0.0051182 | 0.086122 | 107.4649 | 53.6504 | 23.0965 | 2.0684 | 2581.0301 | 1300.0577 | 1396.1954 | 3.043% | 3.843% | 93.11%
Water Consumption | 0.21577 | 0.12547 | 0 | 0.34124 | 98.3646 | 57.1961 | 0 | 155.5607 |  |  |  | Water Consumption | 0.013623 | 0.00033542 | 0.41855 | 0.21577 | 0.21333 | 2.9772e-05 | 0.037151 | 0.12547 | 0 | 0 | 0 | 0 | 0.34124 | 63.23% | 36.77% | 0%
CO2 (w/ C in VOC & CO) | -10.553 | 101.8042 | 125.5304 | 216.7816 | -4810.8105 | 46409.4278 | 57225.4585 | 98824.0758 |  |  |  | CO2 (w/ C in VOC & CO) | 7.9864 | -0.023367 | -29.1574 | -10.553 | 174.6944 | 0.022875 | 28.5435 | 101.8042 | 0 | 0.20158 | 251.4569 | 125.5304 | 216.7816 | -4.868% | 46.96% | 57.91%
CH4 | 0.39256 | 0.046493 | 0.051846 | 0.4909 | 178.9573 | 21.1947 | 23.6348 | 223.7867 |  |  |  | CH4 | 0.39255 | 0.00031435 | 0.39226 | 0.39256 | 0.0025932 | 7.2549e-05 | 0.090529 | 0.046493 | 0 | 6.1474e-05 | 0.10388 | 0.051846 | 0.4909 | 79.97% | 9.471% | 10.56%
N2O | 0.0071445 | 0.0013083 | 0.00032458 | 0.0087773 | 3.2569 | 0.59639 | 0.14797 | 4.0013 |  |  |  | N2O | 0.00071719 | 1.0892e-05 | 0.013591 | 0.0071445 | 0.0020982 | 4.1201e-07 | 0.00051412 | 0.0013083 | 0 | 3.8486e-07 | 0.00065032 | 0.00032458 | 0.0087773 | 81.4% | 14.9% | 3.698%
GHGs | 3.1171 | 103.5457 | 127.1718 | 233.8346 | 1420.9984 | 47203.3112 | 57973.7141 | 106598.0238 |  |  |  | GHGs | 19.9531 | -0.01105 | -13.788 | 3.1171 | 175.3282 | 0.02516 | 31.3956 | 103.5457 | 0 | 0.20352 | 254.7455 | 127.1718 | 233.8346 | 1.333% | 44.28% | 54.39%
VOC: Total | 0.014301 | 0.01325 | 0.048548 | 0.076099 | 6.5192 | 6.0403 | 22.1315 | 34.691 |  |  |  | VOC: Total | 0.016752 | 9.4785e-06 | 0.011828 | 0.014301 | 0.0029766 | 1.8876e-05 | 0.023554 | 0.01325 | 0 | 5.7564e-05 | 0.09727 | 0.048548 | 0.076099 | 18.79% | 17.41% | 63.8%
CO: Total | 0.028459 | 0.025281 | 1.4006 | 1.4544 | 12.9735 | 11.5249 | 638.5069 | 663.0054 |  |  |  | CO: Total | 0.024115 | 2.6284e-05 | 0.032797 | 0.028459 | 0.03154 | 1.5208e-05 | 0.018977 | 0.025281 | 0 | 0.0016607 | 2.8063 | 1.4006 | 1.4544 | 1.957% | 1.738% | 96.3%
NOx: Total | 0.057026 | 0.060629 | 0.057071 | 0.17473 | 25.9964 | 27.6389 | 26.0167 | 79.652 |  |  |  | NOx: Total | 0.043757 | 5.6339e-05 | 0.070301 | 0.057026 | 0.082112 | 3.1264e-05 | 0.039012 | 0.060629 | 0 | 6.7669e-05 | 0.11435 | 0.057071 | 0.17473 | 32.64% | 34.7% | 32.66%
PM10: Total | 0.007743 | 0.0081978 | 0.020765 | 0.036706 | 3.5298 | 3.7371 | 9.4662 | 16.7332 |  |  |  | PM10: Total | 0.011411 | 3.2487e-06 | 0.0040538 | 0.007743 | 0.013032 | 2.6749e-06 | 0.0033378 | 0.0081978 | 0.018 | 3.2787e-06 | 0.02354 | 0.020765 | 0.036706 | 21.09% | 22.33% | 56.57%
PM2.5: Total | 0.0028593 | 0.0053986 | 0.007144 | 0.015402 | 1.3034 | 2.4611 | 3.2567 | 7.0212 |  |  |  | PM2.5: Total | 0.0022535 | 2.7769e-06 | 0.0034651 | 0.0028593 | 0.0081272 | 2.1276e-06 | 0.0026549 | 0.0053986 | 0.0046 | 3.0164e-06 | 0.0096971 | 0.007144 | 0.015402 | 18.56% | 35.05% | 46.38%
SOx: Total | 0.027127 | 0.17746 | 0.00070184 | 0.20529 | 12.3662 | 80.8994 | 0.31995 | 93.5856 |  |  |  | SOx: Total | 0.0195 | 2.7858e-05 | 0.034762 | 0.027127 | 0.31455 | 3.1804e-05 | 0.039685 | 0.17746 | 0 | 1.1267e-06 | 0.0014059 | 0.00070184 | 0.20529 | 13.21% | 86.44% | 0.3419%
BC Total | 0.00057007 | 0.00037771 | 0.0011334 | 0.0020812 | 0.25988 | 0.17219 | 0.51669 | 0.94876 |  |  |  | BC Total | 0.0002543 | 7.1054e-07 | 0.00088663 | 0.00057007 | 0.00051521 | 1.9183e-07 | 0.00023936 | 0.00037771 | 0.00065769 | 5.6408e-07 | 0.0016109 | 0.0011334 | 0.0020812 | 27.39% | 18.15% | 54.46%
OC Total | 0.00081196 | 0.00091775 | 0.0011586 | 0.0028883 | 0.37015 | 0.41837 | 0.52815 | 1.3167 |  |  |  | OC Total | 0.00048549 | 9.1284e-07 | 0.0011391 | 0.00081196 | 0.0012679 | 4.532e-07 | 0.00056551 | 0.00091775 | 0.00082227 | 3.9874e-07 | 0.001496 | 0.0011586 | 0.0028883 | 28.11% | 31.78% | 40.11%
VOC: Urban | 0.0011486 | 0.0037764 | 0.033498 | 0.038423 | 0.5236 | 1.7215 | 15.2707 | 17.5159 |  |  |  | VOC: Urban | 0.00044466 | 1.4861e-06 | 0.0018544 | 0.0011486 | 0.00098752 | 5.2677e-06 | 0.0065732 | 0.0037764 | 0 | 3.9719e-05 | 0.067116 | 0.033498 | 0.038423 | 2.989% | 9.828% | 87.18%
CO: Urban | 0.001326 | 0.0081447 | 0.96644 | 0.97591 | 0.6045 | 3.7129 | 440.5698 | 444.8872 |  |  |  | CO: Urban | 0.0016343 | 8.1379e-07 | 0.0010155 | 0.001326 | 0.010033 | 5.0028e-06 | 0.0062427 | 0.0081447 | 0 | 0.0011459 | 1.9363 | 0.96644 | 0.97591 | 0.1359% | 0.8346% | 99.03%
NOx: Urban | 0.0029413 | 0.018986 | 0.039379 | 0.061306 | 1.3409 | 8.6552 | 17.9515 | 27.9475 |  |  |  | NOx: Urban | 0.0028245 | 2.4493e-06 | 0.0030563 | 0.0029413 | 0.025982 | 9.5745e-06 | 0.011947 | 0.018986 | 0 | 4.6692e-05 | 0.078898 | 0.039379 | 0.061306 | 4.798% | 30.97% | 64.23%
PM10: Urban | 0.00015813 | 0.0028959 | 0.014328 | 0.017382 | 0.072085 | 1.3202 | 6.5317 | 7.9239 |  |  |  | PM10: Urban | 7.4465e-05 | 1.9393e-07 | 0.00024199 | 0.00015813 | 0.0045392 | 9.9677e-07 | 0.0012438 | 0.0028959 | 0.01242 | 2.2623e-06 | 0.016243 | 0.014328 | 0.017382 | 0.9097% | 16.66% | 82.43%
PM2.5: Urban | 0.00012424 | 0.0019057 | 0.0049293 | 0.0069593 | 0.056638 | 0.86876 | 2.2471 | 3.1725 |  |  |  | PM2.5: Urban | 5.9925e-05 | 1.5124e-07 | 0.00018872 | 0.00012424 | 0.0028489 | 7.6718e-07 | 0.00095731 | 0.0019057 | 0.003174 | 2.0813e-06 | 0.006691 | 0.0049293 | 0.0069593 | 1.785% | 27.38% | 70.83%
SOx: Urban | 0.0024935 | 0.068175 | 0.00048427 | 0.071153 | 1.1367 | 31.0791 | 0.22076 | 32.4366 |  |  |  | SOx: Urban | 0.0010838 | 3.1309e-06 | 0.0039069 | 0.0024935 | 0.11684 | 1.5438e-05 | 0.019264 | 0.068175 | 0 | 7.774e-07 | 0.00097006 | 0.00048427 | 0.071153 | 3.504% | 95.81% | 0.6806%
BC: Urban | 1.4949e-05 | 0.00012586 | 0.00078206 | 0.00092287 | 0.0068149 | 0.057376 | 0.35652 | 0.42071 |  |  |  | BC: Urban | 6.1331e-06 | 1.9064e-08 | 2.3788e-05 | 1.4949e-05 | 0.00016983 | 6.5406e-08 | 8.1615e-05 | 0.00012586 | 0.00045381 | 3.8921e-07 | 0.0011115 | 0.00078206 | 0.00092287 | 1.62% | 13.64% | 84.74%
OC: Urban | 4.2932e-05 | 0.00031595 | 0.0007994 | 0.0011583 | 0.019571 | 0.14403 | 0.36442 | 0.52802 |  |  |  | OC: Urban | 2.9246e-05 | 4.5389e-08 | 5.6637e-05 | 4.2932e-05 | 0.00041702 | 1.7167e-07 | 0.00021422 | 0.00031595 | 0.00056736 | 2.7513e-07 | 0.0010323 | 0.0007994 | 0.0011583 | 3.706% | 27.28% | 69.02%
Grid-Connected CIDI PHEV: Forest Residue-based RDII 100 and Electricity (U.S. Mix)
| Btu/mile or Gallon/mile or g/mile |  |  |  | Btu/mmBtu or Gallon/mmBtu or g/mmBtu | [5 empty] | Grid-Connected CIDI PHEV: Forest Residue-based RDII 100 and Electricity (U.S. Mix) |  | Feedstock |  |  |  | Fuel |  |  |  | Vehicle Operation |  |  |  | Total | Percentage of each stage
Item | Feedstock | Fuel | Vehicle Operation | Total | Feedstock | Fuel | Vehicle Operation | Total |  |  |  |  | CD Electricity | CD RD | CS RD | Average | CD Electricity | CD RD | CS RD | Average | CD Electricity | CD RD | CS RD | Average | Average | Feedstock | Fuel | Vehicle Operation
Total Energy | 135.2768 | 2166.9758 | 2193.6113 | 4495.8638 | 61668.5279 | 987857.7048 | 1000000 | 2049526.2327 |  |  |  | Total Energy | 119.7823 | 0.12079 | 150.7238 | 135.2768 | 1308.423 | 2.426 | 3027.1852 | 2166.9758 | 1212.5769 | 2.5458 | 3176.7658 | 2193.6113 | 4495.8638 | 3.009% | 48.2% | 48.79%
Fossil Fuels | 133.6627 | 1079.9142 | 530.5939 | 1744.1709 | 60932.7227 | 492299.7221 | 241881.4837 | 795113.9285 |  |  |  | Fossil Fuels | 117.2417 | 0.12024 | 150.0412 | 133.6627 | 1025.1087 | 0.90884 | 1134.0679 | 1079.9142 | 1058.6697 | 0 | 0 | 530.5939 | 1744.1709 | 7.663% | 61.92% | 30.42%
Coal | 4.9226 | 393.1512 | 299.5058 | 697.5797 | 2244.0765 | 179225.577 | 136535.4877 | 318005.1412 |  |  |  | Coal | 7.9452 | 0.0015099 | 1.8841 | 4.9226 | 636.8804 | 0.11872 | 148.1406 | 393.1512 | 597.5901 | 0 | 0 | 299.5058 | 697.5797 | 0.7057% | 56.36% | 42.93%
Natural Gas | 50.7665 | 627.2458 | 219.5125 | 897.5247 | 23142.8826 | 285942.0737 | 100068.9859 | 409153.9422 |  |  |  | Natural Gas | 84.3795 | 0.013607 | 16.9795 | 50.7665 | 388.2232 | 0.69458 | 866.7102 | 627.2458 | 437.9831 | 0 | 0 | 219.5125 | 897.5247 | 5.656% | 69.89% | 24.46%
Petroleum | 77.9736 | 59.5172 | 11.5757 | 149.0665 | 35545.7636 | 27132.0714 | 5277.0101 | 67954.8451 |  |  |  | Petroleum | 24.917 | 0.10512 | 131.1776 | 77.9736 | 0.0051182 | 0.09554 | 119.2171 | 59.5172 | 23.0965 | 0 | 0 | 11.5757 | 149.0665 | 52.31% | 39.93% | 7.765%
Water Consumption | 0.0082417 | 0.12584 | 0 | 0.13408 | 3.7572 | 57.3656 | 0 | 61.1227 |  |  |  | Water Consumption | 0.013623 | 2.2701e-06 | 0.0028327 | 0.0082417 | 0.21333 | 3.0369e-05 | 0.037895 | 0.12584 | 0 | 0 | 0 | 0 | 0.13408 | 6.147% | 93.85% | 0%
CO2 (w/ C in VOC & CO) | -111.7534 | 124.9756 | 121.3589 | 134.5811 | -50944.9601 | 56972.5491 | 55323.8043 | 61351.3934 |  |  |  | CO2 (w/ C in VOC & CO) | 7.9864 | -0.18583 | -231.8776 | -111.7534 | 174.6944 | 0.060072 | 74.9594 | 124.9756 | 0 | 0.19488 | 243.1007 | 121.3589 | 134.5811 | -83.04% | 92.86% | 90.18%
CH4 | 0.20852 | 0.1298 | 0.051846 | 0.39016 | 95.057 | 59.1699 | 23.6348 | 177.8618 |  |  |  | CH4 | 0.39255 | 1.8901e-05 | 0.023585 | 0.20852 | 0.0025932 | 0.00020628 | 0.2574 | 0.1298 | 0 | 6.1474e-05 | 0.10388 | 0.051846 | 0.39016 | 53.44% | 33.27% | 13.29%
N2O | 0.00041787 | 0.001763 | 0.00032458 | 0.0025054 | 0.1905 | 0.80369 | 0.14797 | 1.1422 |  |  |  | N2O | 0.00071719 | 9.3791e-08 | 0.00011703 | 0.00041787 | 0.0020982 | 1.142e-06 | 0.001425 | 0.001763 | 0 | 3.8486e-07 | 0.00065032 | 0.00032458 | 0.0025054 | 16.68% | 70.37% | 12.95%
GHGs | -105.3872 | 129.3367 | 123.0003 | 146.9498 | -48042.7684 | 58960.6263 | 56072.06 | 66989.9178 |  |  |  | GHGs | 19.9531 | -0.18523 | -231.139 | -105.3872 | 175.3282 | 0.066563 | 83.059 | 129.3367 | 0 | 0.19683 | 246.3894 | 123.0003 | 146.9498 | -71.72% | 88.01% | 83.7%
VOC: Total | 0.010669 | 0.01166 | 0.048548 | 0.070877 | 4.8637 | 5.3152 | 22.1315 | 32.3104 |  |  |  | VOC: Total | 0.016752 | 3.6488e-06 | 0.004553 | 0.010669 | 0.0029766 | 1.6322e-05 | 0.020368 | 0.01166 | 0 | 5.7564e-05 | 0.09727 | 0.048548 | 0.070877 | 15.05% | 16.45% | 68.5%
CO: Total | 0.021831 | 0.039201 | 1.4006 | 1.4617 | 9.952 | 17.8706 | 638.5069 | 666.3296 |  |  |  | CO: Total | 0.024115 | 1.5644e-05 | 0.01952 | 0.021831 | 0.03154 | 3.7554e-05 | 0.046861 | 0.039201 | 0 | 0.0016607 | 2.8063 | 1.4006 | 1.4617 | 1.494% | 2.682% | 95.82%
NOx: Total | 0.044159 | 0.084507 | 0.057071 | 0.18574 | 20.1306 | 38.524 | 26.0167 | 84.6713 |  |  |  | NOx: Total | 0.043757 | 3.5683e-05 | 0.044526 | 0.044159 | 0.082112 | 6.9595e-05 | 0.086842 | 0.084507 | 0 | 6.7669e-05 | 0.11435 | 0.057071 | 0.18574 | 23.78% | 45.5% | 30.73%
PM10: Total | 0.0068394 | 0.014501 | 0.020765 | 0.042105 | 3.1179 | 6.6104 | 9.4662 | 19.1945 |  |  |  | PM10: Total | 0.011411 | 1.7981e-06 | 0.0022437 | 0.0068394 | 0.013032 | 1.2793e-05 | 0.015963 | 0.014501 | 0.018 | 3.2787e-06 | 0.02354 | 0.020765 | 0.042105 | 16.24% | 34.44% | 49.32%
PM2.5: Total | 0.0021961 | 0.011037 | 0.007144 | 0.020377 | 1.0012 | 5.0312 | 3.2567 | 9.2891 |  |  |  | PM2.5: Total | 0.0022535 | 1.7124e-06 | 0.0021368 | 0.0021961 | 0.0081272 | 1.1178e-05 | 0.013948 | 0.011037 | 0.0046 | 3.0164e-06 | 0.0096971 | 0.007144 | 0.020377 | 10.78% | 54.16% | 35.06%
SOx: Total | 0.011125 | 0.1917 | 0 | 0.20283 | 5.0714 | 87.3921 | 0 | 92.4634 |  |  |  | SOx: Total | 0.0195 | 2.1695e-06 | 0.0027072 | 0.011125 | 0.31455 | 5.4667e-05 | 0.068215 | 0.1917 | 0 | 0 | 0 | 0 | 0.20283 | 5.485% | 94.52% | 0%
BC Total | 0.00084576 | 0.00043102 | 0.0011334 | 0.0024102 | 0.38555 | 0.19649 | 0.51669 | 1.0987 |  |  |  | BC Total | 0.0002543 | 1.1531e-06 | 0.0014389 | 0.00084576 | 0.00051521 | 2.7741e-07 | 0.00034616 | 0.00043102 | 0.00065769 | 5.6408e-07 | 0.0016109 | 0.0011334 | 0.0024102 | 35.09% | 17.88% | 47.03%
OC Total | 0.00050529 | 0.001102 | 0.0011586 | 0.0027658 | 0.23035 | 0.50236 | 0.52815 | 1.2609 |  |  |  | OC Total | 0.00048549 | 4.2054e-07 | 0.00052476 | 0.00050529 | 0.0012679 | 7.4894e-07 | 0.00093454 | 0.001102 | 0.00082227 | 3.9874e-07 | 0.001496 | 0.0011586 | 0.0027658 | 18.27% | 39.84% | 41.89%
VOC: Urban | 0.00022286 | 0.0030319 | 0.033498 | 0.036753 | 0.10159 | 1.3821 | 15.2707 | 16.7545 |  |  |  | VOC: Urban | 0.00044466 | 0 | 0 | 0.00022286 | 0.00098752 | 4.0726e-06 | 0.0050818 | 0.0030319 | 0 | 3.9719e-05 | 0.067116 | 0.033498 | 0.036753 | 0.6064% | 8.249% | 91.14%
CO: Urban | 0.0008191 | 0.0092204 | 0.96644 | 0.97648 | 0.3734 | 4.2033 | 440.5698 | 445.1465 |  |  |  | CO: Urban | 0.0016343 | 0 | 0 | 0.0008191 | 0.010033 | 6.7298e-06 | 0.0083976 | 0.0092204 | 0 | 0.0011459 | 1.9363 | 0.96644 | 0.97648 | 0.08388% | 0.9443% | 98.97%
NOx: Urban | 0.0014156 | 0.021108 | 0.039379 | 0.061903 | 0.64532 | 9.6226 | 17.9515 | 28.2195 |  |  |  | NOx: Urban | 0.0028245 | 0 | 0 | 0.0014156 | 0.025982 | 1.2981e-05 | 0.016199 | 0.021108 | 0 | 4.6692e-05 | 0.078898 | 0.039379 | 0.061903 | 2.287% | 34.1% | 63.61%
PM10: Urban | 3.7321e-05 | 0.003047 | 0.014328 | 0.017412 | 0.017014 | 1.389 | 6.5317 | 7.9377 |  |  |  | PM10: Urban | 7.4465e-05 | 0 | 0 | 3.7321e-05 | 0.0045392 | 1.2392e-06 | 0.0015464 | 0.003047 | 0.01242 | 2.2623e-06 | 0.016243 | 0.014328 | 0.017412 | 0.2143% | 17.5% | 82.29%
PM2.5: Urban | 3.0034e-05 | 0.0019857 | 0.0049293 | 0.0069451 | 0.013691 | 0.90523 | 2.2471 | 3.1661 |  |  |  | PM2.5: Urban | 5.9925e-05 | 0 | 0 | 3.0034e-05 | 0.0028489 | 8.9561e-07 | 0.0011176 | 0.0019857 | 0.003174 | 2.0813e-06 | 0.006691 | 0.0049293 | 0.0069451 | 0.4324% | 28.59% | 70.98%
SOx: Urban | 0.00054318 | 0.073034 | 0 | 0.073577 | 0.24762 | 33.2939 | 0 | 33.5415 |  |  |  | SOx: Urban | 0.0010838 | 0 | 0 | 0.00054318 | 0.11684 | 2.3237e-05 | 0.028996 | 0.073034 | 0 | 0 | 0 | 0 | 0.073577 | 0.7382% | 99.26% | 0%
BC: Urban | 3.0739e-06 | 0.00013059 | 0.00078206 | 0.00091573 | 0.0014013 | 0.059534 | 0.35652 | 0.41745 |  |  |  | BC: Urban | 6.1331e-06 | 0 | 0 | 3.0739e-06 | 0.00016983 | 7.3006e-08 | 9.1099e-05 | 0.00013059 | 0.00045381 | 3.8921e-07 | 0.0011115 | 0.00078206 | 0.00091573 | 0.3357% | 14.26% | 85.4%
OC: Urban | 1.4658e-05 | 0.00033458 | 0.0007994 | 0.0011486 | 0.006682 | 0.15253 | 0.36442 | 0.52363 |  |  |  | OC: Urban | 2.9246e-05 | 0 | 0 | 1.4658e-05 | 0.00041702 | 2.0159e-07 | 0.00025155 | 0.00033458 | 0.00056736 | 2.7513e-07 | 0.0010323 | 0.0007994 | 0.0011486 | 1.276% | 29.13% | 69.6%
Grid-Connected CIDI PHEV: E-Diesel (Corn) and Electricity (U.S. Mix)
| Btu/mile or Gallon/mile or g/mile |  |  |  | Btu/mmBtu or Gallon/mmBtu or g/mmBtu | [5 empty] | Grid-Connected CIDI PHEV: E-Diesel (Corn) and Electricity (U.S. Mix) |  | Feedstock |  |  |  | Fuel |  |  |  | Vehicle Operation |  |  |  | Total | Percentage of each stage
Item | Feedstock | Fuel | Vehicle Operation | Total | Feedstock | Fuel | Vehicle Operation | Total |  |  |  |  | CD Electricity | CD ED | CS ED | Average | CD Electricity | CD ED | CS ED | Average | CD Electricity | CD ED | CS ED | Average | Average | Feedstock | Fuel | Vehicle Operation
Total Energy | 132.7315 | 967.9641 | 2193.6113 | 3294.3068 | 60508.2061 | 441265.1049 | 1000000 | 1501773.311 |  |  |  | Total Energy | 119.7823 | 0.1167 | 145.6252 | 132.7315 | 1308.423 | 0.50117 | 625.3781 | 967.9641 | 1212.5769 | 2.5458 | 3176.7658 | 2193.6113 | 3294.3068 | 4.029% | 29.38% | 66.59%
Fossil Fuels | 191.3941 | 744.9616 | 2018.8834 | 2955.2391 | 87250.7076 | 339605.0947 | 920346.9295 | 1347202.7318 |  |  |  | Fossil Fuels | 117.2417 | 0.21292 | 265.6862 | 191.3941 | 1025.1087 | 0.37113 | 463.1056 | 744.9616 | 1058.6697 | 2.3892 | 2981.2754 | 2018.8834 | 2955.2391 | 6.476% | 25.21% | 68.32%
Coal | 20.1127 | 333.8206 | 299.5058 | 653.4391 | 9168.7505 | 152178.5791 | 136535.4877 | 297882.8174 |  |  |  | Coal | 7.9452 | 0.025895 | 32.3121 | 20.1127 | 636.8804 | 0.023475 | 29.2921 | 333.8206 | 597.5901 | 0 | 0 | 299.5058 | 653.4391 | 3.078% | 51.09% | 45.84%
Natural Gas | 131.6108 | 353.704 | 219.5125 | 704.8272 | 59997.3065 | 161242.7832 | 100068.9859 | 321309.0755 |  |  |  | Natural Gas | 84.3795 | 0.14339 | 178.9232 | 131.6108 | 388.2232 | 0.25546 | 318.7635 | 353.704 | 437.9831 | 0 | 0 | 219.5125 | 704.8272 | 18.67% | 50.18% | 31.14%
Petroleum | 39.6707 | 57.4369 | 1499.8651 | 1596.9728 | 18084.6506 | 26183.7324 | 683742.4559 | 728010.8389 |  |  |  | Petroleum | 24.917 | 0.043637 | 54.4509 | 39.6707 | 0.0051182 | 0.0922 | 115.05 | 57.4369 | 23.0965 | 2.3892 | 2981.2754 | 1499.8651 | 1596.9728 | 2.484% | 3.597% | 93.92%
Water Consumption | 0.074093 | 0.11876 | 0 | 0.19285 | 33.7767 | 54.1384 | 0 | 87.9151 |  |  |  | Water Consumption | 0.013623 | 0.00010798 | 0.13474 | 0.074093 | 0.21333 | 1.9005e-05 | 0.023715 | 0.11876 | 0 | 0 | 0 | 0 | 0.19285 | 38.42% | 61.58% | 0%
CO2 (w/ C in VOC & CO) | 7.752 | 102.4753 | 126.855 | 237.0823 | 3533.9208 | 46715.3365 | 57829.2902 | 108078.5475 |  |  |  | CO2 (w/ C in VOC & CO) | 7.9864 | 0.0060189 | 7.5105 | 7.752 | 174.6944 | 0.023952 | 29.8877 | 102.4753 | 0 | 0.20272 | 254.1112 | 126.855 | 237.0823 | 3.27% | 43.22% | 53.51%
CH4 | 0.42092 | 0.050385 | 0.051846 | 0.52315 | 191.8826 | 22.9691 | 23.6348 | 238.4865 |  |  |  | CH4 | 0.39255 | 0.00035987 | 0.44905 | 0.42092 | 0.0025932 | 7.8798e-05 | 0.098326 | 0.050385 | 0 | 6.1474e-05 | 0.10388 | 0.051846 | 0.52315 | 80.46% | 9.631% | 9.91%
N2O | 0.0041526 | 0.0013567 | 0.00032458 | 0.0058339 | 1.893 | 0.61849 | 0.14797 | 2.6595 |  |  |  | N2O | 0.00071719 | 6.0892e-06 | 0.0075982 | 0.0041526 | 0.0020982 | 4.8982e-07 | 0.00061121 | 0.0013567 | 0 | 3.8486e-07 | 0.00065032 | 0.00032458 | 0.0058339 | 71.18% | 23.26% | 5.564%
GHGs | 21.48 | 104.3464 | 128.4964 | 254.3227 | 9792.0514 | 47568.3075 | 58577.5459 | 115937.9048 |  |  |  | GHGs | 19.9531 | 0.018429 | 22.9956 | 21.48 | 175.3282 | 0.026446 | 32.9995 | 104.3464 | 0 | 0.20466 | 257.3998 | 128.4964 | 254.3227 | 8.446% | 41.03% | 50.52%
VOC: Total | 0.014576 | 0.01295 | 0.048548 | 0.076074 | 6.6448 | 5.9036 | 22.1315 | 34.6799 |  |  |  | VOC: Total | 0.016752 | 9.9208e-06 | 0.012379 | 0.014576 | 0.0029766 | 1.8394e-05 | 0.022953 | 0.01295 | 0 | 5.7564e-05 | 0.09727 | 0.048548 | 0.076074 | 19.16% | 17.02% | 63.82%
CO: Total | 0.027308 | 0.026455 | 1.4006 | 1.4544 | 12.4489 | 12.0599 | 638.5069 | 663.0158 |  |  |  | CO: Total | 0.024115 | 2.4436e-05 | 0.030492 | 0.027308 | 0.03154 | 1.7092e-05 | 0.021328 | 0.026455 | 0 | 0.0016607 | 2.8063 | 1.4006 | 1.4544 | 1.878% | 1.819% | 96.3%
NOx: Total | 0.060104 | 0.061562 | 0.057071 | 0.17874 | 27.3995 | 28.0642 | 26.0167 | 81.4804 |  |  |  | NOx: Total | 0.043757 | 6.128e-05 | 0.076467 | 0.060104 | 0.082112 | 3.2761e-05 | 0.040881 | 0.061562 | 0 | 6.7669e-05 | 0.11435 | 0.057071 | 0.17874 | 33.63% | 34.44% | 31.93%
PM10: Total | 0.0078433 | 0.0092232 | 0.020765 | 0.037832 | 3.5755 | 4.2046 | 9.4662 | 17.2463 |  |  |  | PM10: Total | 0.011411 | 3.4097e-06 | 0.0042547 | 0.0078433 | 0.013032 | 4.321e-06 | 0.0053918 | 0.0092232 | 0.018 | 3.2787e-06 | 0.02354 | 0.020765 | 0.037832 | 20.73% | 24.38% | 54.89%
PM2.5: Total | 0.0029207 | 0.0055013 | 0.007144 | 0.015566 | 1.3314 | 2.5079 | 3.2567 | 7.096 |  |  |  | PM2.5: Total | 0.0022535 | 2.8755e-06 | 0.0035881 | 0.0029207 | 0.0081272 | 2.2924e-06 | 0.0028605 | 0.0055013 | 0.0046 | 3.0164e-06 | 0.0096971 | 0.007144 | 0.015566 | 18.76% | 35.34% | 45.9%
SOx: Total | 0.029027 | 0.17837 | 0.00082153 | 0.20822 | 13.2325 | 81.3122 | 0.37451 | 94.9192 |  |  |  | SOx: Total | 0.0195 | 3.0909e-05 | 0.038569 | 0.029027 | 0.31455 | 3.3257e-05 | 0.041499 | 0.17837 | 0 | 1.3188e-06 | 0.0016457 | 0.00082153 | 0.20822 | 13.94% | 85.66% | 0.3946%
BC Total | 0.0004502 | 0.00038967 | 0.0011334 | 0.0019733 | 0.20523 | 0.17764 | 0.51669 | 0.89956 |  |  |  | BC Total | 0.0002543 | 5.1812e-07 | 0.00064652 | 0.0004502 | 0.00051521 | 2.1103e-07 | 0.00026332 | 0.00038967 | 0.00065769 | 5.6408e-07 | 0.0016109 | 0.0011334 | 0.0019733 | 22.81% | 19.75% | 57.44%
OC Total | 0.00084565 | 0.00095337 | 0.0011586 | 0.0029576 | 0.38551 | 0.43461 | 0.52815 | 1.3483 |  |  |  | OC Total | 0.00048549 | 9.6693e-07 | 0.0012066 | 0.00084565 | 0.0012679 | 5.1039e-07 | 0.00063687 | 0.00095337 | 0.00082227 | 3.9874e-07 | 0.001496 | 0.0011586 | 0.0029576 | 28.59% | 32.23% | 39.17%
VOC: Urban | 0.0012565 | 0.0052797 | 0.033498 | 0.040034 | 0.57281 | 2.4068 | 15.2707 | 18.2504 |  |  |  | VOC: Urban | 0.00044466 | 1.6594e-06 | 0.0020706 | 0.0012565 | 0.00098752 | 7.681e-06 | 0.0095846 | 0.0052797 | 0 | 3.9719e-05 | 0.067116 | 0.033498 | 0.040034 | 3.139% | 13.19% | 83.67%
CO: Urban | 0.0014403 | 0.0085183 | 0.96644 | 0.9764 | 0.6566 | 3.8832 | 440.5698 | 445.1096 |  |  |  | CO: Urban | 0.0016343 | 9.9728e-07 | 0.0012444 | 0.0014403 | 0.010033 | 5.6026e-06 | 0.006991 | 0.0085183 | 0 | 0.0011459 | 1.9363 | 0.96644 | 0.9764 | 0.1475% | 0.8724% | 98.98%
NOx: Urban | 0.0032204 | 0.019529 | 0.039379 | 0.062128 | 1.4681 | 8.9028 | 17.9515 | 28.3224 |  |  |  | NOx: Urban | 0.0028245 | 2.8972e-06 | 0.0036152 | 0.0032204 | 0.025982 | 1.0447e-05 | 0.013035 | 0.019529 | 0 | 4.6692e-05 | 0.078898 | 0.039379 | 0.062128 | 5.183% | 31.43% | 63.38%
PM10: Urban | 0.00017945 | 0.0029454 | 0.014328 | 0.017453 | 0.081806 | 1.3427 | 6.5317 | 7.9562 |  |  |  | PM10: Urban | 7.4465e-05 | 2.2816e-07 | 0.00028471 | 0.00017945 | 0.0045392 | 1.0763e-06 | 0.001343 | 0.0029454 | 0.01242 | 2.2623e-06 | 0.016243 | 0.014328 | 0.017453 | 1.028% | 16.88% | 82.1%
PM2.5: Urban | 0.00014234 | 0.0019409 | 0.0049293 | 0.0070126 | 0.064887 | 0.88478 | 2.2471 | 3.1968 |  |  |  | PM2.5: Urban | 5.9925e-05 | 1.8028e-07 | 0.00022496 | 0.00014234 | 0.0028489 | 8.2359e-07 | 0.0010277 | 0.0019409 | 0.003174 | 2.0813e-06 | 0.006691 | 0.0049293 | 0.0070126 | 2.03% | 27.68% | 70.29%
SOx: Urban | 0.0027317 | 0.069258 | 0.00056686 | 0.072557 | 1.2453 | 31.5727 | 0.25841 | 33.0764 |  |  |  | SOx: Urban | 0.0010838 | 3.5132e-06 | 0.0043839 | 0.0027317 | 0.11684 | 1.7176e-05 | 0.021433 | 0.069258 | 0 | 9.0999e-07 | 0.0011355 | 0.00056686 | 0.072557 | 3.765% | 95.45% | 0.7813%
BC: Urban | 1.7562e-05 | 0.00013129 | 0.00078206 | 0.00093092 | 0.0080062 | 0.059852 | 0.35652 | 0.42438 |  |  |  | BC: Urban | 6.1331e-06 | 2.3259e-08 | 2.9023e-05 | 1.7562e-05 | 0.00016983 | 7.4128e-08 | 9.2498e-05 | 0.00013129 | 0.00045381 | 3.8921e-07 | 0.0011115 | 0.00078206 | 0.00093092 | 1.887% | 14.1% | 84.01%
OC: Urban | 4.9355e-05 | 0.00032831 | 0.0007994 | 0.0011771 | 0.022499 | 0.14967 | 0.36442 | 0.53659 |  |  |  | OC: Urban | 2.9246e-05 | 5.57e-08 | 6.9504e-05 | 4.9355e-05 | 0.00041702 | 1.9152e-07 | 0.00023898 | 0.00032831 | 0.00056736 | 2.7513e-07 | 0.0010323 | 0.0007994 | 0.0011771 | 4.193% | 27.89% | 67.91%
Electric Vehicle: U.S. Mix
| Btu/mile or Gallon/mile or g/mile |  |  |  | Btu/mmBtu or Gallon/mmBtu or g/mmBtu
Item | Feedstock | Fuel | Vehicle Operation | Total | Feedstock | Fuel | Vehicle Operation | Total
Total Energy | 117.6363 | 1284.9815 | 1190.8526 | 2593.4704 | 98783.2417 | 1079043.2741 | 1000000 | 2177826.5158
Fossil Fuels | 115.1412 | 1062.1249 | 984.3209 | 2161.587 | 96688.0491 | 891902.8838 | 826568.225 | 1815159.1579
Coal | 7.8029 | 629.2232 | 583.1307 | 1220.1568 | 6552.3323 | 528380.4606 | 489674.9493 | 1024607.7422
Natural Gas | 82.8678 | 421.1265 | 390.2777 | 894.2719 | 69586.9319 | 353634.4326 | 327729.6111 | 750950.9755
Petroleum | 24.4706 | 11.7751 | 10.9126 | 47.1583 | 20548.785 | 9887.9906 | 9163.6646 | 39600.4402
Water Consumption | 0.013379 | 0.20951 | 0 | 0.22289 | 11.2346 | 175.933 | 0 | 187.1676
CO2 (w/ C in VOC & CO) | 7.8433 | 171.5646 | 0 | 179.4079 | 6586.2968 | 144068.7092 | 0 | 150655.006
CH4 | 0.38552 | 0.0025467 | 0 | 0.38807 | 323.7355 | 2.1386 | 0 | 325.8741
N2O | 0.00070434 | 0.0020606 | 0 | 0.002765 | 0.59146 | 1.7304 | 0 | 2.3218
GHGs | 19.5956 | 172.1871 | 0 | 191.7827 | 16455.0997 | 144591.4123 | 0 | 161046.512
VOC: Total | 0.016452 | 0.0029233 | 0 | 0.019375 | 13.8155 | 2.4548 | 0 | 16.2703
CO: Total | 0.023683 | 0.030975 | 0 | 0.054657 | 19.8871 | 26.0105 | 0 | 45.8977
NOx: Total | 0.042973 | 0.080641 | 0 | 0.12361 | 36.0862 | 67.7172 | 0 | 103.8035
PM10: Total | 0.011207 | 0.012799 | 0.018 | 0.042006 | 9.4109 | 10.7474 | 15.1152 | 35.2736
PM2.5: Total | 0.0022131 | 0.0079816 | 0.0046 | 0.014795 | 1.8584 | 6.7024 | 3.8628 | 12.4237
SOx: Total | 0.01915 | 0.30892 | 0 | 0.32807 | 16.0813 | 259.4085 | 0 | 275.4898
BC Total | 0.00024974 | 0.00050598 | 0.00065769 | 0.0014134 | 0.20972 | 0.42489 | 0.55229 | 1.1869
OC Total | 0.00047679 | 0.0012451 | 0.00082227 | 0.0025442 | 0.40038 | 1.0456 | 0.69049 | 2.1365
VOC: Urban | 0.00043669 | 0.00096983 | 0 | 0.0014065 | 0.3667 | 0.8144 | 0 | 1.1811
CO: Urban | 0.001605 | 0.0098529 | 0 | 0.011458 | 1.3478 | 8.2738 | 0 | 9.6216
NOx: Urban | 0.0027739 | 0.025516 | 0 | 0.02829 | 2.3293 | 21.427 | 0 | 23.7563
PM10: Urban | 7.3131e-05 | 0.0044579 | 0.01242 | 0.016951 | 0.061411 | 3.7435 | 10.4295 | 14.2344
PM2.5: Urban | 5.8851e-05 | 0.0027978 | 0.003174 | 0.0060307 | 0.049419 | 2.3494 | 2.6653 | 5.0642
SOx: Urban | 0.0010644 | 0.11475 | 0 | 0.11581 | 0.89378 | 96.356 | 0 | 97.2498
BC: Urban | 6.0232e-06 | 0.00016679 | 0.00045381 | 0.00062662 | 0.0050579 | 0.14006 | 0.38108 | 0.52619
OC: Urban | 2.8722e-05 | 0.00040955 | 0.00056736 | 0.0010056 | 0.024119 | 0.34391 | 0.47644 | 0.84447
FCV: G.H2, Refueling Station, NA NG
| Btu/mile or Gallon/mile or g/mile |  |  |  | Btu/mmBtu or Gallon/mmBtu or g/mmBtu
Item | Feedstock | Fuel | Vehicle Operation | Total | Feedstock | Fuel | Vehicle Operation | Total
Total Energy | 238.514 | 1443.8525 | 2047.891 | 3730.2575 | 116468.1048 | 705043.6112 | 1000000 | 1821511.716
Fossil Fuels | 237.1469 | 1342.7638 | 2047.891 | 3627.8018 | 115800.5628 | 655681.29 | 1000000 | 1771481.8528
Coal | 3.8594 | 285.5946 | 0 | 289.454 | 1884.5762 | 139457.9187 | 0 | 141342.4949
Natural Gas | 224.8777 | 1043.0969 | 2047.891 | 3315.8657 | 109809.4138 | 509351.7648 | 1000000 | 1619161.1786
Petroleum | 8.4098 | 14.0723 | 0 | 22.4821 | 4106.5728 | 6871.6065 | 0 | 10978.1793
Water Consumption | 0.0089633 | 0.10005 | 0 | 0.10902 | 4.3768 | 48.8563 | 0 | 53.2332
CO2 (w/ C in VOC & CO) | 14.4507 | 213.4538 | 0 | 227.9045 | 7056.3763 | 104231.0225 | 0 | 111287.3989
CH4 | 0.64947 | 0.32918 | 0 | 0.97864 | 317.1402 | 160.7386 | 0 | 477.8788
N2O | 0.0032086 | 0.0018999 | 0 | 0.0051085 | 1.5668 | 0.92776 | 0 | 2.4945
GHGs | 34.785 | 223.8325 | 0 | 258.6175 | 16985.7799 | 109299.0351 | 0 | 126284.815
VOC: Total | 0.02203 | 0.016974 | 0 | 0.039004 | 10.7573 | 8.2885 | 0 | 19.0458
CO: Total | 0.070135 | 0.063007 | 0 | 0.13314 | 34.2472 | 30.7668 | 0 | 65.014
NOx: Total | 0.087709 | 0.10078 | 0 | 0.18849 | 42.8287 | 49.2111 | 0 | 92.0398
PM10: Total | 0.001044 | 0.030639 | 0.018 | 0.049683 | 0.5098 | 14.9611 | 8.7895 | 24.2605
PM2.5: Total | 0.00092879 | 0.02738 | 0.0046 | 0.032909 | 0.45353 | 13.3698 | 2.2462 | 16.0695
SOx: Total | 0.024078 | 0.085311 | 0 | 0.10939 | 11.7576 | 41.6582 | 0 | 53.4158
BC Total | 0.00031799 | 0.00042081 | 0.00065769 | 0.0013965 | 0.15528 | 0.20549 | 0.32116 | 0.68192
OC Total | 0.00031762 | 0.00084974 | 0.00082227 | 0.0019896 | 0.1551 | 0.41494 | 0.40152 | 0.97155
VOC: Urban | 0 | 0.0038779 | 0 | 0.0038779 | 0 | 1.8936 | 0 | 1.8936
CO: Urban | 0 | 0.022218 | 0 | 0.022218 | 0 | 10.8491 | 0 | 10.8491
NOx: Urban | 0 | 0.037287 | 0 | 0.037287 | 0 | 18.2077 | 0 | 18.2077
PM10: Urban | 0 | 0.018334 | 0.01242 | 0.030754 | 0 | 8.9526 | 6.0648 | 15.0174
PM2.5: Urban | 0 | 0.017942 | 0.003174 | 0.021116 | 0 | 8.761 | 1.5499 | 10.3109
SOx: Urban | 0 | 0.027255 | 0 | 0.027255 | 0 | 13.3088 | 0 | 13.3088
BC: Urban | 0 | 0.00013203 | 0.00045381 | 0.00058584 | 0 | 0.06447 | 0.2216 | 0.28607
OC: Urban | 0 | 0.00033795 | 0.00056736 | 0.00090531 | 0 | 0.16502 | 0.27705 | 0.44207
FCV: L.H2, Central Plants, NA NG
| Btu/mile or Gallon/mile or g/mile |  |  |  | Btu/mmBtu or Gallon/mmBtu or g/mmBtu
Item | Feedstock | Fuel | Vehicle Operation | Total | Feedstock | Fuel | Vehicle Operation | Total
Total Energy | 173.9457 | 2695.6043 | 2047.891 | 4917.441 | 84938.919 | 1316283.0779 | 1000000 | 2401221.9969
Fossil Fuels | 172.9737 | 2394.0879 | 2047.891 | 4614.9526 | 84464.2962 | 1169050.4426 | 1000000 | 2253514.7388
Coal | 2.7432 | 851.8383 | 0 | 854.5815 | 1339.5346 | 415958.8136 | 0 | 417298.3482
Natural Gas | 161.8237 | 1492.391 | 2047.891 | 3702.1058 | 79019.7022 | 728745.3319 | 1000000 | 1807765.0341
Petroleum | 8.4067 | 49.8586 | 0 | 58.2653 | 4105.0595 | 24346.2971 | 0 | 28451.3566
Water Consumption | 0.0088003 | 0.18864 | 0 | 0.19744 | 4.2972 | 92.1156 | 0 | 96.4129
CO2 (w/ C in VOC & CO) | 11.2039 | 303.2751 | 0 | 314.479 | 5470.9528 | 148091.4155 | 0 | 153562.3683
CH4 | 0.4387 | 0.43637 | 0 | 0.87507 | 214.2197 | 213.0823 | 0 | 427.302
N2O | 0.00050787 | 0.002503 | 0 | 0.0030109 | 0.24799 | 1.2222 | 0 | 1.4702
GHGs | 24.4995 | 317.0295 | 0 | 341.5289 | 11963.2609 | 154807.7778 | 0 | 166771.0387
VOC: Total | 0.014883 | 0.024586 | 0 | 0.039469 | 7.2674 | 12.0055 | 0 | 19.2729
CO: Total | 0.032106 | 0.082249 | 0 | 0.11436 | 15.6778 | 40.163 | 0 | 55.8408
NOx: Total | 0.042811 | 0.15894 | 0 | 0.20175 | 20.9049 | 77.6096 | 0 | 98.5145
PM10: Total | 0.00096162 | 0.043566 | 0.018 | 0.062528 | 0.46957 | 21.2737 | 8.7895 | 30.5328
PM2.5: Total | 0.00085868 | 0.03389 | 0.0046 | 0.039348 | 0.4193 | 16.5485 | 2.2462 | 19.214
SOx: Total | 0.023875 | 0.23901 | 0 | 0.26288 | 11.6585 | 116.7096 | 0 | 128.3681
BC Total | 0.0003058 | 0.00095304 | 0.00065769 | 0.0019165 | 0.14933 | 0.46538 | 0.32116 | 0.93586
OC Total | 0.00028969 | 0.0021606 | 0.00082227 | 0.0032726 | 0.14146 | 1.055 | 0.40152 | 1.598
VOC: Urban | 0 | 0.0017556 | 0 | 0.0017556 | 0 | 0.85725 | 0 | 0.85725
CO: Urban | 0 | 0.011957 | 0 | 0.011957 | 0 | 5.8384 | 0 | 5.8384
NOx: Urban | 0 | 0.02684 | 0 | 0.02684 | 0 | 13.1064 | 0 | 13.1064
PM10: Urban | 0 | 0.0058269 | 0.01242 | 0.018247 | 0 | 2.8453 | 6.0648 | 8.9101
PM2.5: Urban | 0 | 0.0046554 | 0.003174 | 0.0078294 | 0 | 2.2733 | 1.5499 | 3.8232
SOx: Urban | 0 | 0.081186 | 0 | 0.081186 | 0 | 39.6439 | 0 | 39.6439
BC: Urban | 0 | 0.00015459 | 0.00045381 | 0.0006084 | 0 | 0.075489 | 0.2216 | 0.29709
OC: Urban | 0 | 0.00039785 | 0.00056736 | 0.00096521 | 0 | 0.19427 | 0.27705 | 0.47132
FCV: MeOH, NA NG
| Btu/mile or Gallon/mile or g/mile |  |  |  | Btu/mmBtu or Gallon/mmBtu or g/mmBtu
Item | Feedstock | Fuel | Vehicle Operation | Total | Feedstock | Fuel | Vehicle Operation | Total
Total Energy | 217.0443 | 1226.9483 | 2646.0244 | 4090.017 | 82026.5668 | 463695.0105 | 1000000 | 1545721.5773
Fossil Fuels | 215.8315 | 1184.8401 | 2646.0244 | 4046.6959 | 81568.2176 | 447781.2323 | 1000000 | 1529349.4499
Coal | 3.4229 | 118.9508 | 0 | 122.3737 | 1293.6051 | 44954.5197 | 0 | 46248.1249
Natural Gas | 201.9189 | 1021.5139 | 2646.0244 | 3869.4572 | 76310.3057 | 386056.1006 | 1000000 | 1462366.4063
Petroleum | 10.4897 | 44.3754 | 0 | 54.8651 | 3964.3068 | 16770.612 | 0 | 20734.9188
Water Consumption | 0.010981 | 0.025795 | 0 | 0.036776 | 4.1499 | 9.7486 | 0 | 13.8984
CO2 (w/ C in VOC & CO) | 13.9799 | 42.6704 | 191.029 | 247.6793 | 5283.3669 | 16126.2425 | 72194.7104 | 93604.3198
CH4 | 0.5474 | 0.22222 | 0.0017282 | 0.77135 | 206.8746 | 83.9839 | 0.65313 | 291.5116
N2O | 0.0006337 | 0.00026598 | 0.0015233 | 0.002423 | 0.23949 | 0.10052 | 0.5757 | 0.91571
GHGs | 30.5697 | 49.4076 | 191.4845 | 271.4618 | 11553.0693 | 18672.3968 | 72366.8653 | 102592.3314
VOC: Total | 0.01857 | 0.044527 | 0.068634 | 0.13173 | 7.0183 | 16.8278 | 25.9384 | 49.7844
CO: Total | 0.040061 | 0.018392 | 0.5407 | 0.59915 | 15.1403 | 6.9509 | 204.3432 | 226.4343
NOx: Total | 0.053418 | 0.037659 | 0.024008 | 0.11509 | 20.1881 | 14.2323 | 9.0731 | 43.4936
PM10: Total | 0.0011999 | 0.035188 | 0.018 | 0.054388 | 0.45347 | 13.2986 | 6.8027 | 20.5547
PM2.5: Total | 0.0010714 | 0.033793 | 0.0046 | 0.039464 | 0.40492 | 12.7711 | 1.7385 | 14.9145
SOx: Total | 0.029791 | 0.043793 | 0 | 0.073584 | 11.2588 | 16.5504 | 0 | 27.8092
BC Total | 0.00038157 | 6.5268e-05 | 0.00065769 | 0.0011045 | 0.14421 | 0.024666 | 0.24856 | 0.41743
OC Total | 0.00036146 | 9.302e-05 | 0.00082227 | 0.0012767 | 0.13661 | 0.035155 | 0.31076 | 0.48252
VOC: Urban | 0.000413 | 0.023851 | 0.047357 | 0.071621 | 0.15608 | 9.014 | 17.8975 | 27.0675
CO: Urban | 0.0014448 | 0.0021218 | 0.37308 | 0.37665 | 0.54604 | 0.80188 | 140.9968 | 142.3447
NOx: Urban | 0.0018252 | 0.0056551 | 0.016565 | 0.024046 | 0.68978 | 2.1372 | 6.2605 | 9.0874
PM10: Urban | 3.0212e-05 | 0.0037178 | 0.01242 | 0.016168 | 0.011418 | 1.405 | 4.6938 | 6.1103
PM2.5: Urban | 2.3627e-05 | 0.0035489 | 0.003174 | 0.0067465 | 0.0089291 | 1.3412 | 1.1995 | 2.5497
SOx: Urban | 0.00068551 | 0.011859 | 0 | 0.012545 | 0.25907 | 4.4819 | 0 | 4.741
BC: Urban | 4.9588e-06 | 7.4621e-06 | 0.00045381 | 0.00046623 | 0.001874 | 0.0028201 | 0.17151 | 0.1762
OC: Urban | 6.3975e-06 | 3.425e-05 | 0.00056736 | 0.00060801 | 0.0024178 | 0.012944 | 0.21442 | 0.22978
FCV: LS Gasoline
| Btu/mile or Gallon/mile or g/mile |  |  |  | Btu/mmBtu or Gallon/mmBtu or g/mmBtu
Item | Feedstock | Fuel | Vehicle Operation | Total | Feedstock | Fuel | Vehicle Operation | Total
Total Energy | 190.7884 | 606.751 | 2824.8098 | 3622.3492 | 67540.2736 | 214793.5667 | 1000000 | 1282333.8404
Fossil Fuels | 182.14 | 575.1274 | 2636.4697 | 3393.7371 | 64478.6906 | 203598.622 | 933326.4524 | 1201403.765
Coal | 23.6518 | 34.6381 | 0 | 58.2899 | 8372.8709 | 12262.0936 | 0 | 20634.9645
Natural Gas | 122.2308 | 352.6165 | 0 | 474.8473 | 43270.4421 | 124828.3994 | 0 | 168098.8415
Petroleum | 36.2575 | 187.8728 | 2636.4697 | 2860.6 | 12835.3776 | 66508.1291 | 933326.4524 | 1012669.959
Water Consumption | 0.04145 | 0.11619 | 0 | 0.15764 | 14.6735 | 41.133 | 0 | 55.8065
CO2 (w/ C in VOC & CO) | 0.22273 | 41.6017 | 216.6907 | 258.5151 | 78.8495 | 14727.2418 | 76709.8402 | 91515.9315
CH4 | 0.34095 | 0.16454 | 0.0017282 | 0.50722 | 120.6976 | 58.2486 | 0.61179 | 179.558
N2O | 0.00024633 | 0.0077712 | 0.0015233 | 0.0095408 | 0.087204 | 2.751 | 0.53926 | 3.3775
GHGs | 10.5165 | 48.5973 | 217.1462 | 276.2599 | 3722.8878 | 17203.727 | 76871.0992 | 97797.714
VOC: Total | 0.0091418 | 0.075 | 0.099917 | 0.18406 | 3.2363 | 26.5504 | 35.3711 | 65.1578
CO: Total | 0.020326 | 0.031885 | 0.5407 | 0.59291 | 7.1954 | 11.2875 | 191.4101 | 209.893
NOx: Total | 0.050239 | 0.067929 | 0.024008 | 0.14218 | 17.785 | 24.0472 | 8.4989 | 50.3311
PM10: Total | 0.0028417 | 0.0067052 | 0.018 | 0.027547 | 1.006 | 2.3737 | 6.3721 | 9.7518
PM2.5: Total | 0.0024086 | 0.0039757 | 0.0046 | 0.010984 | 0.85265 | 1.4074 | 1.6284 | 3.8885
SOx: Total | 0.022146 | 0.07777 | 0 | 0.099916 | 7.8397 | 27.5312 | 0 | 35.3709
BC Total | 0.00043998 | 0.00046166 | 0.00065769 | 0.0015593 | 0.15575 | 0.16343 | 0.23283 | 0.55201
OC Total | 0.00086885 | 0.00097878 | 0.00082227 | 0.0026699 | 0.30758 | 0.34649 | 0.29109 | 0.94516
VOC: Urban | 0.001555 | 0.043694 | 0.068942 | 0.11419 | 0.55049 | 15.4679 | 24.4061 | 40.4245
CO: Urban | 0.00081235 | 0.009845 | 0.37308 | 0.38374 | 0.28758 | 3.4852 | 132.0729 | 135.8457
NOx: Urban | 0.0024986 | 0.020078 | 0.016565 | 0.039142 | 0.88451 | 7.1079 | 5.8642 | 13.8566
PM10: Urban | 0.00019649 | 0.0017835 | 0.01242 | 0.0144 | 0.069557 | 0.63137 | 4.3968 | 5.0977
PM2.5: Urban | 0.00015385 | 0.0013875 | 0.003174 | 0.0047154 | 0.054462 | 0.4912 | 1.1236 | 1.6693
SOx: Urban | 0.0031313 | 0.0399 | 0 | 0.043031 | 1.1085 | 14.1249 | 0 | 15.2334
BC: Urban | 1.9786e-05 | 0.00013947 | 0.00045381 | 0.00061307 | 0.0070045 | 0.049374 | 0.16065 | 0.21703
OC: Urban | 4.6666e-05 | 0.00035697 | 0.00056736 | 0.000971 | 0.01652 | 0.12637 | 0.20085 | 0.34374
FCV: CA Gasoline
| Btu/mile or Gallon/mile or g/mile |  |  |  | Btu/mmBtu or Gallon/mmBtu or g/mmBtu
Item | Feedstock | Fuel | Vehicle Operation | Total | Feedstock | Fuel | Vehicle Operation | Total
Total Energy | 97.1636 | 617.1155 | 2824.8098 | 3539.0889 | 34396.4931 | 218462.6846 | 1000000 | 1252859.1777
Fossil Fuels | 93.5822 | 584.3275 | 2636.4697 | 3314.3794 | 33128.6778 | 206855.5139 | 933326.4524 | 1173310.6441
Coal | 10.1077 | 38.0813 | 0 | 48.1891 | 3578.2041 | 13481.0283 | 0 | 17059.2324
Natural Gas | 52.1921 | 404.5724 | 0 | 456.7645 | 18476.3221 | 143221.1192 | 0 | 161697.4413
Petroleum | 31.2824 | 141.6737 | 2636.4697 | 2809.4258 | 11074.1516 | 50153.3664 | 933326.4524 | 994553.9704
Water Consumption | 0.041182 | 0.12389 | 0 | 0.16507 | 14.5788 | 43.8577 | 0 | 58.4365
CO2 (w/ C in VOC & CO) | -7.2247 | 43.0704 | 216.6907 | 252.5365 | -2557.579 | 15247.1958 | 76709.8402 | 89399.457
CH4 | 0.32631 | 0.22804 | 0.0017282 | 0.55608 | 115.5145 | 80.7284 | 0.61179 | 196.8548
N2O | 0.00011881 | 0.0078608 | 0.0015233 | 0.009503 | 0.04206 | 2.7828 | 0.53926 | 3.3641
GHGs | 2.596 | 51.9948 | 217.1462 | 271.7371 | 919.0033 | 18406.4863 | 76871.0992 | 96196.5889
VOC: Total | 0.008917 | 0.076986 | 0.099917 | 0.18582 | 3.1567 | 27.2536 | 35.3711 | 65.7814
CO: Total | 0.017901 | 0.035227 | 0.5407 | 0.59383 | 6.3372 | 12.4706 | 191.4101 | 210.2178
NOx: Total | 0.0648 | 0.077639 | 0.024008 | 0.16645 | 22.9395 | 27.4846 | 8.4989 | 58.9229
PM10: Total | 0.004451 | 0.0074897 | 0.018 | 0.029941 | 1.5757 | 2.6514 | 6.3721 | 10.5992
PM2.5: Total | 0.0039867 | 0.0046251 | 0.0046 | 0.013212 | 1.4113 | 1.6373 | 1.6284 | 4.677
SOx: Total | 0.033781 | 0.083144 | 0 | 0.11692 | 11.9585 | 29.4334 | 0 | 41.392
BC Total | 0.00070172 | 0.00060302 | 0.00065769 | 0.0019624 | 0.24841 | 0.21347 | 0.23283 | 0.69471
OC Total | 0.0015055 | 0.0012797 | 0.00082227 | 0.0036074 | 0.53295 | 0.45302 | 0.29109 | 1.2771
VOC: Urban | 0.0018009 | 0.045789 | 0.081952 | 0.12954 | 0.63755 | 16.2097 | 29.0114 | 45.8586
CO: Urban | 0.00073806 | 0.012592 | 0.44348 | 0.45681 | 0.26128 | 4.4575 | 156.9945 | 161.7133
NOx: Urban | 0.0038571 | 0.02519 | 0.019691 | 0.048738 | 1.3654 | 8.9173 | 6.9708 | 17.2535
PM10: Urban | 0.00031978 | 0.0023096 | 0.014764 | 0.017393 | 0.1132 | 0.81762 | 5.2264 | 6.1572
PM2.5: Urban | 0.00028194 | 0.0017908 | 0.0037729 | 0.0058457 | 0.09981 | 0.63395 | 1.3356 | 2.0694
SOx: Urban | 0.0032546 | 0.048797 | 0 | 0.052051 | 1.1521 | 17.2744 | 0 | 18.4265
BC: Urban | 4.1961e-05 | 0.00018869 | 0.00053944 | 0.00077009 | 0.014854 | 0.066796 | 0.19096 | 0.27262
OC: Urban | 0.0001032 | 0.00048307 | 0.00067442 | 0.0012607 | 0.036535 | 0.17101 | 0.23875 | 0.4463
FCV: LS Diesel
| Btu/mile or Gallon/mile or g/mile |  |  |  | Btu/mmBtu or Gallon/mmBtu or g/mmBtu
Item | Feedstock | Fuel | Vehicle Operation | Total | Feedstock | Fuel | Vehicle Operation | Total
Total Energy | 236.9583 | 358.491 | 2824.8098 | 3420.2591 | 83884.6975 | 126908.0123 | 1000000 | 1210792.7098
Fossil Fuels | 226.2171 | 353.7404 | 2824.8098 | 3404.7673 | 80082.226 | 125226.2752 | 1000000 | 1205308.5012
Coal | 29.3754 | 13.3862 | 0 | 42.7616 | 10399.0657 | 4738.8027 | 0 | 15137.8684
Natural Gas | 151.81 | 233.4952 | 0 | 385.3053 | 53741.6826 | 82658.7472 | 0 | 136400.4299
Petroleum | 45.0316 | 106.859 | 2824.8098 | 2976.7004 | 15941.4777 | 37828.7252 | 1000000 | 1053770.2029
Water Consumption | 0.05148 | 0.012801 | 0 | 0.064281 | 18.2244 | 4.5316 | 0 | 22.756
CO2 (w/ C in VOC & CO) | 17.8029 | 22.5681 | 223.3593 | 263.7303 | 6302.3445 | 7989.2475 | 79070.5666 | 93362.1587
CH4 | 0.42346 | 0.072945 | 0.0017282 | 0.49813 | 149.9059 | 25.8228 | 0.61179 | 176.3405
N2O | 0.00030595 | 0.00043024 | 0.0015233 | 0.0022595 | 0.10831 | 0.15231 | 0.53926 | 0.79988
GHGs | 30.5877 | 24.8705 | 223.8148 | 279.273 | 10828.2227 | 8804.2933 | 79231.8256 | 98864.3416
VOC: Total | 0.011354 | 0.011533 | 0.026923 | 0.04981 | 4.0194 | 4.0827 | 9.5308 | 17.6329
CO: Total | 0.025244 | 0.016033 | 0.5407 | 0.58197 | 8.9367 | 5.6759 | 191.4101 | 206.0226
NOx: Total | 0.062397 | 0.030685 | 0.024008 | 0.11709 | 22.0889 | 10.8625 | 8.4989 | 41.4503
PM10: Total | 0.0035294 | 0.0025381 | 0.018 | 0.024068 | 1.2494 | 0.89851 | 6.3721 | 8.5201
PM2.5: Total | 0.0029914 | 0.0019985 | 0.0046 | 0.0095899 | 1.059 | 0.70749 | 1.6284 | 3.3949
SOx: Total | 0.027505 | 0.03245 | 0 | 0.059955 | 9.7369 | 11.4876 | 0 | 21.2244
BC Total | 0.00054645 | 0.00019641 | 0.00065769 | 0.0014006 | 0.19345 | 0.069531 | 0.23283 | 0.4958
OC Total | 0.0010791 | 0.00045593 | 0.00082227 | 0.0023573 | 0.38201 | 0.1614 | 0.29109 | 0.8345
VOC: Urban | 0.0019313 | 0.006634 | 0.018577 | 0.027142 | 0.68371 | 2.3485 | 6.5763 | 9.6084
CO: Urban | 0.0010089 | 0.0063971 | 0.37308 | 0.38049 | 0.35717 | 2.2646 | 132.0729 | 134.6947
NOx: Urban | 0.0031032 | 0.011851 | 0.016565 | 0.03152 | 1.0986 | 4.1954 | 5.8642 | 11.1582
PM10: Urban | 0.00024404 | 0.001253 | 0.01242 | 0.013917 | 0.08639 | 0.44359 | 4.3968 | 4.9267
PM2.5: Urban | 0.00019108 | 0.00095529 | 0.003174 | 0.0043204 | 0.067642 | 0.33818 | 1.1236 | 1.5294
SOx: Urban | 0.003889 | 0.019865 | 0 | 0.023754 | 1.3767 | 7.0324 | 0 | 8.4092
BC: Urban | 2.4575e-05 | 8.5116e-05 | 0.00045381 | 0.0005635 | 0.0086995 | 0.030131 | 0.16065 | 0.19948
OC: Urban | 5.7959e-05 | 0.00022047 | 0.00056736 | 0.00084579 | 0.020518 | 0.078047 | 0.20085 | 0.29942
FCV: EtOH, Corn
| Btu/mile or Gallon/mile or g/mile |  |  |  | Btu/mmBtu or Gallon/mmBtu or g/mmBtu
Item | Feedstock | Fuel | Vehicle Operation | Total | Feedstock | Fuel | Vehicle Operation | Total
Total Energy | -1652.5564 | 3624.0789 | 2824.8098 | 4796.3323 | -585015.0953 | 1282946.1582 | 1000000 | 1697931.0629
Fossil Fuels | 254.1436 | 1350.9873 | 0 | 1605.1309 | 89968.3838 | 478257.8042 | 0 | 568226.1881
Coal | -3.8994 | 221.1603 | 0 | 217.261 | -1380.3994 | 78292.118 | 0 | 76911.7186
Natural Gas | 156.3478 | 1080.743 | 0 | 1237.0907 | 55348.0668 | 382589.6371 | 0 | 437937.7039
Petroleum | 101.6952 | 49.084 | 0 | 150.7792 | 36000.7165 | 17376.0491 | 0 | 53376.7656
Water Consumption | 1.1643 | 0.1494 | 0 | 1.3137 | 412.162 | 52.8903 | 0 | 465.0523
CO2 (w/ C in VOC & CO) | -171.5672 | 91.1371 | 211.6444 | 131.2142 | -60735.8558 | 32263.0755 | 74923.406 | 46450.6257
CH4 | 0.055436 | 0.31947 | 0.0017282 | 0.37663 | 19.6246 | 113.0942 | 0.61179 | 133.3306
N2O | 0.1049 | 0.0023361 | 0.0015233 | 0.10876 | 37.136 | 0.827 | 0.53926 | 38.5023
GHGs | -142.1051 | 101.3402 | 212.0999 | 171.335 | -50306.0723 | 35875.0572 | 75084.665 | 60653.6499
VOC: Total | 0.0056141 | 0.15754 | 0.068634 | 0.23179 | 1.9874 | 55.7709 | 24.2967 | 82.055
CO: Total | 0.052022 | 0.066117 | 0.5407 | 0.65884 | 18.4161 | 23.4059 | 191.4101 | 233.2321
NOx: Total | 0.15138 | 0.12744 | 0.024008 | 0.30283 | 53.5903 | 45.1137 | 8.4989 | 107.2029
PM10: Total | 0.0072249 | 0.039591 | 0.018 | 0.064816 | 2.5577 | 14.0153 | 6.3721 | 22.9451
PM2.5: Total | 0.0060289 | 0.01116 | 0.0046 | 0.021788 | 2.1343 | 3.9506 | 1.6284 | 7.7132
SOx: Total | 0.13342 | 0.10972 | 0 | 0.24314 | 47.2332 | 38.8404 | 0 | 86.0736
BC Total | 0.0009965 | 0.00083951 | 0.00065769 | 0.0024937 | 0.35277 | 0.29719 | 0.23283 | 0.88279
OC Total | 0.00092403 | 0.0023191 | 0.00082227 | 0.0040654 | 0.32711 | 0.82097 | 0.29109 | 1.4392
VOC: Urban | 0.000516 | 0.038334 | 0.047357 | 0.086207 | 0.18267 | 13.5706 | 16.7647 | 30.5179
CO: Urban | 0.00087655 | 0.0044361 | 0.37308 | 0.37839 | 0.31031 | 1.5704 | 132.0729 | 133.9536
NOx: Urban | 0.0022768 | 0.0094279 | 0.016565 | 0.02827 | 0.806 | 3.3375 | 5.8642 | 10.0078
PM10: Urban | 0.00013936 | 0.00048719 | 0.01242 | 0.013047 | 0.049336 | 0.17247 | 4.3968 | 4.6186
PM2.5: Urban | 0.00011359 | 0.00042688 | 0.003174 | 0.0037145 | 0.04021 | 0.15112 | 1.1236 | 1.3149
SOx: Urban | 0.0019849 | 0.0097762 | 0 | 0.011761 | 0.70267 | 3.4609 | 0 | 4.1635
BC: Urban | 1.3473e-05 | 5.1497e-05 | 0.00045381 | 0.00051878 | 0.0047694 | 0.01823 | 0.16065 | 0.18365
OC: Urban | 3.8808e-05 | 0.00012457 | 0.00056736 | 0.00073075 | 0.013738 | 0.0441 | 0.20085 | 0.25869
FCV: CNG, NA NG
| Btu/mile or Gallon/mile or g/mile |  |  |  | Btu/mmBtu or Gallon/mmBtu or g/mmBtu
Item | Feedstock | Fuel | Vehicle Operation | Total | Feedstock | Fuel | Vehicle Operation | Total
Total Energy | 329.0002 | 134.2341 | 2824.8098 | 3288.0441 | 116468.1048 | 47519.6878 | 1000000 | 1163987.7926
Fossil Fuels | 327.1146 | 111.8805 | 2824.8098 | 3263.8048 | 115800.5628 | 39606.3671 | 1000000 | 1155406.93
Coal | 5.3236 | 63.1535 | 0 | 68.477 | 1884.5762 | 22356.7119 | 0 | 24241.2882
Natural Gas | 310.1907 | 46.2862 | 2824.8098 | 3181.2867 | 109809.4138 | 16385.5825 | 1000000 | 1126194.9962
Petroleum | 11.6003 | 2.4408 | 0 | 14.0411 | 4106.5728 | 864.0728 | 0 | 4970.6456
Water Consumption | 0.012364 | 0.011536 | 0 | 0.0239 | 4.3768 | 4.084 | 0 | 8.4608
CO2 (w/ C in VOC & CO) | 19.9329 | 9.2859 | 167.8058 | 197.0246 | 7056.3763 | 3287.2586 | 59404.2701 | 69747.905
CH4 | 0.89586 | 0.020086 | 0.008641 | 0.92459 | 317.1402 | 7.1105 | 3.059 | 327.3097
N2O | 0.0044259 | 0.00014311 | 0.0015233 | 0.0060923 | 1.5668 | 0.050662 | 0.53926 | 2.1567
GHGs | 47.9816 | 9.9264 | 168.4687 | 226.3767 | 16985.7799 | 3513.9989 | 59638.9443 | 80138.7231
VOC: Total | 0.030387 | 0.0010028 | 0.032137 | 0.063527 | 10.7573 | 0.35501 | 11.3765 | 22.4889
CO: Total | 0.096742 | 0.002829 | 0.5407 | 0.64027 | 34.2472 | 1.0015 | 191.4101 | 226.6587
NOx: Total | 0.12098 | 0.0063981 | 0.024008 | 0.15139 | 42.8287 | 2.265 | 8.4989 | 53.5926
PM10: Total | 0.0014401 | 0.0012425 | 0.018 | 0.020683 | 0.5098 | 0.43985 | 6.3721 | 7.3218
PM2.5: Total | 0.0012811 | 0.00052766 | 0.0046 | 0.0064088 | 0.45353 | 0.1868 | 1.6284 | 2.2688
SOx: Total | 0.033213 | 0.01698 | 0 | 0.050193 | 11.7576 | 6.0111 | 0 | 17.7688
BC Total | 0.00043863 | 3.9115e-05 | 0.00065769 | 0.0011354 | 0.15528 | 0.013847 | 0.23283 | 0.40195
OC Total | 0.00043812 | 8.9125e-05 | 0.00082227 | 0.0013495 | 0.1551 | 0.031551 | 0.29109 | 0.47774
VOC: Urban | 0.0016951 | 7.2799e-05 | 0.022174 | 0.023942 | 0.60008 | 0.025771 | 7.8498 | 8.4757
CO: Urban | 0.008168 | 0.00059304 | 0.37308 | 0.38184 | 2.8915 | 0.20994 | 132.0729 | 135.1744
NOx: Urban | 0.0097857 | 0.0014643 | 0.016565 | 0.027815 | 3.4642 | 0.51836 | 5.8642 | 9.8468
PM10: Urban | 4.9439e-05 | 0.00023452 | 0.01242 | 0.012704 | 0.017502 | 0.083021 | 4.3968 | 4.4973
PM2.5: Urban | 4.0315e-05 | 0.00014786 | 0.003174 | 0.0033622 | 0.014272 | 0.052343 | 1.1236 | 1.1902
SOx: Urban | 0.00088564 | 0.0059942 | 0 | 0.0068798 | 0.31352 | 2.122 | 0 | 2.4355
BC: Urban | 7.8647e-06 | 8.9444e-06 | 0.00045381 | 0.00047062 | 0.0027841 | 0.0031664 | 0.16065 | 0.1666
OC: Urban | 1.2291e-05 | 2.2684e-05 | 0.00056736 | 0.00060234 | 0.0043509 | 0.0080304 | 0.20085 | 0.21323
FCV: LNG, NA NG
| Btu/mile or Gallon/mile or g/mile |  |  |  | Btu/mmBtu or Gallon/mmBtu or g/mmBtu
Item | Feedstock | Fuel | Vehicle Operation | Total | Feedstock | Fuel | Vehicle Operation | Total
Total Energy | 227.0031 | 353.8906 | 2824.8098 | 3405.7034 | 80360.4768 | 125279.4258 | 1000000 | 1205639.9025
Fossil Fuels | 225.7393 | 351.5999 | 2824.8098 | 3402.149 | 79913.1136 | 124468.5136 | 1000000 | 1204381.6272
Coal | 3.5665 | 6.4644 | 0 | 10.0309 | 1262.5552 | 2288.4475 | 0 | 3551.0028
Natural Gas | 210.8763 | 323.6537 | 2824.8098 | 3359.3399 | 74651.5098 | 114575.4065 | 1000000 | 1189226.9164
Petroleum | 11.2966 | 21.4817 | 0 | 32.7783 | 3999.0486 | 7604.6595 | 0 | 11603.7081
Water Consumption | 0.011808 | 0.0026749 | 0 | 0.014483 | 4.1802 | 0.94695 | 0 | 5.1271
CO2 (w/ C in VOC & CO) | 14.7071 | 21.263 | 168.5027 | 204.4728 | 5206.419 | 7527.2191 | 59650.9829 | 72384.6211
CH4 | 0.57078 | 0.25777 | 0.008641 | 0.8372 | 202.0602 | 91.2537 | 3.059 | 296.3729
N2O | 0.0003925 | 0.00012827 | 0.0015233 | 0.0020441 | 0.13895 | 0.045408 | 0.53926 | 0.72362
GHGs | 31.9346 | 29.0302 | 169.1656 | 230.1304 | 11305.0469 | 10276.8628 | 59885.6571 | 81467.5668
VOC: Total | 0.019232 | 0.0031504 | 0.032137 | 0.054519 | 6.8083 | 1.1153 | 11.3765 | 19.3001
CO: Total | 0.039061 | 0.019324 | 0.5407 | 0.59908 | 13.828 | 6.8407 | 191.4101 | 212.0787
NOx: Total | 0.052708 | 0.035804 | 0.024008 | 0.11252 | 18.6591 | 12.6749 | 8.4989 | 39.8329
PM10: Total | 0.0012834 | 0.0016804 | 0.018 | 0.020964 | 0.45432 | 0.59486 | 6.3721 | 7.4213
PM2.5: Total | 0.0011464 | 0.0015818 | 0.0046 | 0.0073281 | 0.40582 | 0.55995 | 1.6284 | 2.5942
SOx: Total | 0.032062 | 0.0070249 | 0 | 0.039087 | 11.3501 | 2.4869 | 0 | 13.8369
BC Total | 0.00040963 | 0.00012559 | 0.00065769 | 0.0011929 | 0.14501 | 0.044458 | 0.23283 | 0.4223
OC Total | 0.00038628 | 0.00097491 | 0.00082227 | 0.0021835 | 0.13675 | 0.34512 | 0.29109 | 0.77296
VOC: Urban | 0 | 0.00019238 | 0.022174 | 0.022367 | 0 | 0.068103 | 7.8498 | 7.9179
CO: Urban | 0 | 0.001722 | 0.37308 | 0.3748 | 0 | 0.60958 | 132.0729 | 132.6825
NOx: Urban | 0 | 0.0035176 | 0.016565 | 0.020083 | 0 | 1.2453 | 5.8642 | 7.1095
PM10: Urban | 0 | 0.00017756 | 0.01242 | 0.012598 | 0 | 0.062856 | 4.3968 | 4.4596
PM2.5: Urban | 0 | 0.00016548 | 0.003174 | 0.0033395 | 0 | 0.058579 | 1.1236 | 1.1822
SOx: Urban | 0 | 0.00099819 | 0 | 0.00099819 | 0 | 0.35336 | 0 | 0.35336
BC: Urban | 0 | 1.0197e-05 | 0.00045381 | 0.000464 | 0 | 0.0036099 | 0.16065 | 0.16426
OC: Urban | 0 | 9.777e-05 | 0.00056736 | 0.00066513 | 0 | 0.034611 | 0.20085 | 0.23546
FCV: LPG, Crude and NG Mix
| Btu/mile or Gallon/mile or g/mile |  |  |  | Btu/mmBtu or Gallon/mmBtu or g/mmBtu
Item | Feedstock | Fuel | Vehicle Operation | Total | Feedstock | Fuel | Vehicle Operation | Total
Total Energy | 219.5932 | 227.6128 | 2824.8098 | 3272.0158 | 77737.3281 | 80576.3371 | 1000000 | 1158313.6652
Fossil Fuels | 215.8844 | 222.6522 | 2824.8098 | 3263.3464 | 76424.3905 | 78820.2434 | 1000000 | 1155244.6339
Coal | 10.2193 | 13.9615 | 0 | 24.1808 | 3617.6973 | 4942.4503 | 0 | 8560.1476
Natural Gas | 185.9659 | 147.1025 | 1977.3669 | 2310.4353 | 65833.0633 | 52075.1891 | 700000 | 817908.2524
Petroleum | 19.6992 | 61.5882 | 847.4429 | 928.7303 | 6973.6299 | 21802.604 | 300000 | 328776.2339
Water Consumption | 0.021755 | 0.0096161 | 0 | 0.031371 | 7.7014 | 3.4042 | 0 | 11.1055
CO2 (w/ C in VOC & CO) | 14.8738 | 17.3594 | 192.2559 | 224.4891 | 5265.4135 | 6145.3475 | 68059.7655 | 79470.5264
CH4 | 0.50667 | 0.10693 | 0.0017282 | 0.61532 | 179.3635 | 37.8531 | 0.61179 | 217.8285
N2O | 0.0003523 | 0.00023025 | 0.0015233 | 0.0021059 | 0.12472 | 0.081512 | 0.53926 | 0.74549
GHGs | 30.1672 | 20.6283 | 192.7114 | 243.5069 | 10679.37 | 7302.5421 | 68221.0245 | 86202.9365
VOC: Total | 0.016303 | 0.016754 | 0.032137 | 0.065194 | 5.7714 | 5.9311 | 11.3765 | 23.079
CO: Total | 0.033688 | 0.01369 | 0.5407 | 0.58808 | 11.9258 | 4.8463 | 191.4101 | 208.1822
NOx: Total | 0.052935 | 0.031899 | 0.024008 | 0.10884 | 18.7392 | 11.2924 | 8.4989 | 38.5305
PM10: Total | 0.0018193 | 0.0019463 | 0.018 | 0.021766 | 0.64405 | 0.68902 | 6.3721 | 7.7052
PM2.5: Total | 0.0015826 | 0.0015918 | 0.0046 | 0.0077743 | 0.56024 | 0.5635 | 1.6284 | 2.7522
SOx: Total | 0.029442 | 0.046674 | 0 | 0.076116 | 10.4225 | 16.5229 | 0 | 26.9454
BC Total | 0.00042762 | 0.0001962 | 0.00065769 | 0.0012815 | 0.15138 | 0.069457 | 0.23283 | 0.45366
OC Total | 0.00055202 | 0.00060797 | 0.00082227 | 0.0019823 | 0.19542 | 0.21523 | 0.29109 | 0.70173
VOC: Urban | 0.00074252 | 0.0042852 | 0.022174 | 0.027202 | 0.26286 | 1.517 | 7.8498 | 9.6297
CO: Urban | 0.00094588 | 0.0028714 | 0.37308 | 0.3769 | 0.33485 | 1.0165 | 132.0729 | 133.4243
NOx: Urban | 0.0017096 | 0.0072382 | 0.016565 | 0.025513 | 0.6052 | 2.5624 | 5.8642 | 9.0318
PM10: Urban | 8.5932e-05 | 0.00053125 | 0.01242 | 0.013037 | 0.030421 | 0.18806 | 4.3968 | 4.6152
PM2.5: Urban | 6.7163e-05 | 0.00041471 | 0.003174 | 0.0036559 | 0.023776 | 0.14681 | 1.1236 | 1.2942
SOx: Urban | 0.0015291 | 0.014997 | 0 | 0.016527 | 0.54132 | 5.3092 | 0 | 5.8505
BC: Urban | 1.0035e-05 | 3.93e-05 | 0.00045381 | 0.00050314 | 0.0035523 | 0.013913 | 0.16065 | 0.17812
OC: Urban | 1.9745e-05 | 0.00011132 | 0.00056736 | 0.00069843 | 0.0069897 | 0.039408 | 0.20085 | 0.24725
FCV: Naphtha, NA NG
| Btu/mile or Gallon/mile or g/mile |  |  |  | Btu/mmBtu or Gallon/mmBtu or g/mmBtu
Item | Feedstock | Fuel | Vehicle Operation | Total | Feedstock | Fuel | Vehicle Operation | Total
Total Energy | 224.5506 | 1971.6024 | 2824.8098 | 5020.9628 | 79492.2807 | 697959.3325 | 1000000 | 1777451.6131
Fossil Fuels | 223.3005 | 2028.1469 | 2824.8098 | 5076.2572 | 79049.7507 | 717976.4244 | 1000000 | 1797026.1751
Coal | 3.5279 | -159.7561 | 0 | -156.2281 | 1248.9149 | -56554.6222 | 0 | -55305.7073
Natural Gas | 208.5981 | 2174.5372 | 2824.8098 | 5207.9451 | 73844.9921 | 769799.5137 | 1000000 | 1843644.5058
Petroleum | 11.1745 | 13.3657 | 0 | 24.5402 | 3955.8437 | 4731.5329 | 0 | 8687.3766
Water Consumption | 0.011681 | -0.020651 | 0 | -0.0089706 | 4.135 | -7.3107 | 0 | -3.1756
CO2 (w/ C in VOC & CO) | 14.5483 | 75.0669 | 207.3098 | 296.925 | 5150.1701 | 26574.1585 | 73388.9261 | 105113.2547
CH4 | 0.56462 | 0.37615 | 0.0017282 | 0.94249 | 199.8772 | 133.1583 | 0.61179 | 333.6473
N2O | 0.00038826 | -6.0996e-05 | 0.0015233 | 0.0018506 | 0.13744 | -0.021593 | 0.53926 | 0.65512
GHGs | 31.5896 | 86.3352 | 207.7653 | 325.6901 | 11182.9098 | 30563.1849 | 73550.1851 | 115296.2798
VOC: Total | 0.019024 | 0.07443 | 0.032137 | 0.12559 | 6.7348 | 26.3485 | 11.3765 | 44.4598
CO: Total | 0.038639 | 0.056326 | 0.5407 | 0.63566 | 13.6786 | 19.9396 | 191.4101 | 225.0283
NOx: Total | 0.052139 | 0.082456 | 0.024008 | 0.1586 | 18.4575 | 29.19 | 8.4989 | 56.1464
PM10: Total | 0.0012695 | 0.039269 | 0.018 | 0.058539 | 0.44941 | 13.9015 | 6.3721 | 20.7231
PM2.5: Total | 0.001134 | 0.040998 | 0.0046 | 0.046732 | 0.40143 | 14.5135 | 1.6284 | 16.5434
SOx: Total | 0.031715 | -0.018142 | 0 | 0.013574 | 11.2274 | -6.4223 | 0 | 4.8051
BC Total | 0.0004052 | 0.00023282 | 0.00065769 | 0.0012957 | 0.14344 | 0.08242 | 0.23283 | 0.45869
OC Total | 0.00038211 | 0.00014091 | 0.00082227 | 0.0013453 | 0.13527 | 0.049884 | 0.29109 | 0.47624
VOC: Urban | 0.00033294 | 0.038196 | 0.022174 | 0.060703 | 0.11786 | 13.5216 | 7.8498 | 21.4892
CO: Urban | 0.00097167 | 0.002878 | 0.37308 | 0.37693 | 0.34398 | 1.0188 | 132.0729 | 133.4358
NOx: Urban | 0.0012734 | 0.0038024 | 0.016565 | 0.021641 | 0.45079 | 1.3461 | 5.8642 | 7.6611
PM10: Urban | 3.0789e-05 | 0.0035802 | 0.01242 | 0.016031 | 0.010899 | 1.2674 | 4.3968 | 5.6751
PM2.5: Urban | 2.3935e-05 | 0.0037963 | 0.003174 | 0.0069942 | 0.0084732 | 1.3439 | 1.1236 | 2.476
SOx: Urban | 0.00071897 | -0.014631 | 0 | -0.013912 | 0.25452 | -5.1793 | 0 | -4.9248
BC: Urban | 5.075e-06 | -1.5252e-05 | 0.00045381 | 0.00044363 | 0.0017966 | -0.0053994 | 0.16065 | 0.15705
OC: Urban | 6.3625e-06 | -4.1292e-05 | 0.00056736 | 0.00053243 | 0.0022524 | -0.014618 | 0.20085 | 0.18849
Grid-Connected FC PHEV: G.H2 (Refueling Station, NA NG) and Electricity (U.S. Mix)
| Btu/mile or Gallon/mile or g/mile |  |  |  | Btu/mmBtu or Gallon/mmBtu or g/mmBtu | [5 empty] | Grid-Connected FC PHEV: G.H2 (Refueling Station, NA NG) and Electricity (U.S. Mix) |  | Feedstock |  |  |  | Fuel |  |  |  | Vehicle Operation |  |  |  | Total | Percentage of each stage
Item | Feedstock | Fuel | Vehicle Operation | Total | Feedstock | Fuel | Vehicle Operation | Total |  |  |  |  | CD Electricity | CD H2 | CS H2 | Average | CD Electricity | CD H2 | CS H2 | Average | CD Electricity | CD H2 | CS H2 | Average | Average | Feedstock | Fuel | Vehicle Operation
Total Energy | 184.4155 | 1392.3207 | 1670.5034 | 3247.2396 | 110395.1881 | 833473.7151 | 1000000 | 1943868.9032 |  |  |  | Total Energy | 97.3462 | 16.4133 | 282.8386 | 184.4155 | 1063.3464 | 99.3584 | 1712.1731 | 1392.3207 | 985.453 | 140.9252 | 2428.4641 | 1670.5034 | 3247.2396 | 5.679% | 42.88% | 51.44%
Fossil Fuels | 182.4814 | 1204.1471 | 1597.6931 | 2984.3217 | 109237.3961 | 720828.9144 | 956414.1676 | 1786480.4782 |  |  |  | Fossil Fuels | 95.2815 | 16.3192 | 281.2175 | 182.4814 | 833.0988 | 92.402 | 1592.2985 | 1204.1471 | 860.3736 | 140.9252 | 2428.4641 | 1597.6931 | 2984.3217 | 6.115% | 40.35% | 53.54%
Coal | 5.8258 | 454.2604 | 282.7073 | 742.7935 | 3487.4664 | 271930.2332 | 169234.8214 | 444652.521 |  |  |  | Coal | 6.457 | 0.26558 | 4.5766 | 5.8258 | 517.5883 | 19.6531 | 338.6686 | 454.2604 | 485.6574 | 0 | 0 | 282.7073 | 742.7935 | 0.7843% | 61.16% | 38.06%
Natural Gas | 160.3636 | 742.3472 | 1304.0593 | 2206.77 | 95997.1619 | 444385.3096 | 780638.5276 | 1321020.9991 |  |  |  | Natural Gas | 68.5746 | 15.4749 | 266.6682 | 160.3636 | 315.5063 | 71.7805 | 1236.9425 | 742.3472 | 355.9459 | 140.9252 | 2428.4641 | 1304.0593 | 2206.77 | 7.267% | 33.64% | 59.09%
Petroleum | 16.292 | 7.5396 | 10.9265 | 34.7581 | 9752.7678 | 4513.3716 | 6540.8186 | 20806.9581 |  |  |  | Petroleum | 20.2499 | 0.57872 | 9.9727 | 16.292 | 0.0041595 | 0.96838 | 16.6874 | 7.5396 | 18.7704 | 0 | 0 | 10.9265 | 34.7581 | 46.87% | 21.69% | 31.44%
Water Consumption | 0.011245 | 0.15451 | 0 | 0.16576 | 6.7318 | 92.494 | 0 | 99.2258 |  |  |  | Water Consumption | 0.011071 | 0.00061681 | 0.010629 | 0.011245 | 0.17337 | 0.0068851 | 0.11865 | 0.15451 | 0 | 0 | 0 | 0 | 0.16576 | 6.784% | 93.22% | 0%
CO2 (w/ C in VOC & CO) | 11.518 | 196.971 | 0 | 208.489 | 6894.9527 | 117911.1371 | 0 | 124806.0899 |  |  |  | CO2 (w/ C in VOC & CO) | 6.4905 | 0.99442 | 17.1362 | 11.518 | 141.9729 | 14.6888 | 253.1213 | 196.971 | 0 | 0 | 0 | 0 | 208.489 | 5.525% | 94.48% | 0%
CH4 | 0.53357 | 0.17753 | 0 | 0.7111 | 319.405 | 106.2759 | 0 | 425.6809 |  |  |  | CH4 | 0.31903 | 0.044693 | 0.77016 | 0.53357 | 0.0021075 | 0.022652 | 0.39035 | 0.17753 | 0 | 0 | 0 | 0 | 0.7111 | 75.03% | 24.97% | 0%
N2O | 0.0020578 | 0.0020102 | 0 | 0.0040681 | 1.2319 | 1.2034 | 0 | 2.4352 |  |  |  | N2O | 0.00058286 | 0.0002208 | 0.0038049 | 0.0020578 | 0.0017052 | 0.00013074 | 0.002253 | 0.0020102 | 0 | 0 | 0 | 0 | 0.0040681 | 50.58% | 49.42% | 0%
GHGs | 28.0704 | 202.8297 | 0 | 230.9001 | 16803.5463 | 121418.3072 | 0 | 138221.8534 |  |  |  | GHGs | 16.2157 | 2.3937 | 41.2494 | 28.0704 | 142.488 | 15.403 | 265.4288 | 202.8297 | 0 | 0 | 0 | 0 | 230.9001 | 12.16% | 87.84% | 0%
VOC: Total | 0.019724 | 0.010499 | 0 | 0.030224 | 11.8075 | 6.2852 | 0 | 18.0927 |  |  |  | VOC: Total | 0.013615 | 0.001516 | 0.026124 | 0.019724 | 0.0024191 | 0.0011681 | 0.020128 | 0.010499 | 0 | 0 | 0 | 0 | 0.030224 | 65.26% | 34.74% | 0%
CO: Total | 0.048972 | 0.048668 | 0 | 0.09764 | 29.316 | 29.1335 | 0 | 58.4495 |  |  |  | CO: Total | 0.019598 | 0.0048263 | 0.083168 | 0.048972 | 0.025632 | 0.0043358 | 0.074716 | 0.048668 | 0 | 0 | 0 | 0 | 0.09764 | 50.16% | 49.84% | 0%
NOx: Total | 0.067678 | 0.092823 | 0 | 0.1605 | 40.5134 | 55.566 | 0 | 96.0794 |  |  |  | NOx: Total | 0.035561 | 0.0060356 | 0.10401 | 0.067678 | 0.066732 | 0.0069351 | 0.11951 | 0.092823 | 0 | 0 | 0 | 0 | 0.1605 | 42.17% | 57.83% | 0%
PM10: Total | 0.0059577 | 0.022575 | 0.018 | 0.046533 | 3.5664 | 13.5141 | 10.7752 | 27.8558 |  |  |  | PM10: Total | 0.009274 | 7.1844e-05 | 0.001238 | 0.0059577 | 0.010591 | 0.0021084 | 0.036333 | 0.022575 | 0.018 | 0 | 0.018 | 0.018 | 0.046533 | 12.8% | 48.51% | 38.68%
PM2.5: Total | 0.0015635 | 0.01851 | 0.0046 | 0.024673 | 0.93597 | 11.0802 | 2.7537 | 14.7699 |  |  |  | PM2.5: Total | 0.0018314 | 6.3915e-05 | 0.0011014 | 0.0015635 | 0.0066049 | 0.0018841 | 0.032468 | 0.01851 | 0.0046 | 0 | 0.0046 | 0.0046 | 0.024673 | 6.337% | 75.02% | 18.64%
SOx: Total | 0.022121 | 0.1945 | 0 | 0.21662 | 13.2424 | 116.4328 | 0 | 129.6752 |  |  |  | SOx: Total | 0.015847 | 0.0016569 | 0.028553 | 0.022121 | 0.25563 | 0.0058707 | 0.10117 | 0.1945 | 0 | 0 | 0 | 0 | 0.21662 | 10.21% | 89.79% | 0%
BC Total | 0.00029062 | 0.00046912 | 0.00065769 | 0.0014174 | 0.17397 | 0.28083 | 0.39371 | 0.84851 |  |  |  | BC Total | 0.00020667 | 2.1882e-05 | 0.00037708 | 0.00029062 | 0.0004187 | 2.8958e-05 | 0.00049902 | 0.00046912 | 0.00065769 | 0 | 0.00065769 | 0.00065769 | 0.0014174 | 20.5% | 33.1% | 46.4%
OC Total | 0.00039979 | 0.0010549 | 0.00082227 | 0.002277 | 0.23933 | 0.6315 | 0.49223 | 1.3631 |  |  |  | OC Total | 0.00039455 | 2.1857e-05 | 0.00037665 | 0.00039979 | 0.0010304 | 5.8475e-05 | 0.0010077 | 0.0010549 | 0.00082227 | 0 | 0.00082227 | 0.00082227 | 0.002277 | 17.56% | 46.33% | 36.11%
VOC: Urban | 0.00092742 | 0.0025442 | 0 | 0.0034716 | 0.55517 | 1.523 | 0 | 2.0782 |  |  |  | VOC: Urban | 0.00036137 | 9.2129e-05 | 0.0015876 | 0.00092742 | 0.00080255 | 0.00026686 | 0.0045986 | 0.0025442 | 0 | 0 | 0 | 0 | 0.0034716 | 26.71% | 73.29% | 0%
CO: Urban | 0.0042554 | 0.016646 | 0 | 0.020902 | 2.5474 | 9.9647 | 0 | 12.5121 |  |  |  | CO: Urban | 0.0013282 | 0.0004474 | 0.0077097 | 0.0042554 | 0.0081535 | 0.0015289 | 0.026347 | 0.016646 | 0 | 0 | 0 | 0 | 0.020902 | 20.36% | 79.64% | 0%
NOx: Urban | 0.0055034 | 0.032263 | 0 | 0.037766 | 3.2945 | 19.3132 | 0 | 22.6076 |  |  |  | NOx: Urban | 0.0022954 | 0.00053541 | 0.0092263 | 0.0055034 | 0.021115 | 0.0025659 | 0.044217 | 0.032263 | 0 | 0 | 0 | 0 | 0.037766 | 14.57% | 85.43% | 0%
PM10: Urban | 5.524e-05 | 0.011967 | 0.011196 | 0.023218 | 0.033068 | 7.1638 | 6.7022 | 13.8991 |  |  |  | PM10: Urban | 6.0518e-05 | 2.5712e-06 | 4.4308e-05 | 5.524e-05 | 0.003689 | 0.0012617 | 0.021741 | 0.011967 | 0.011196 | 0 | 0.011196 | 0.011196 | 0.023218 | 0.2379% | 51.54% | 48.22%
PM2.5: Urban | 4.4718e-05 | 0.010957 | 0.0028612 | 0.013863 | 0.026769 | 6.5593 | 1.7128 | 8.2988 |  |  |  | PM2.5: Urban | 4.87e-05 | 2.1031e-06 | 3.6242e-05 | 4.4718e-05 | 0.0023153 | 0.0012346 | 0.021276 | 0.010957 | 0.0028612 | 0 | 0.0028612 | 0.0028612 | 0.013863 | 0.3226% | 79.04% | 20.64%
SOx: Urban | 0.00086405 | 0.069872 | 0 | 0.070736 | 0.51724 | 41.8269 | 0 | 42.3441 |  |  |  | SOx: Urban | 0.00088078 | 4.514e-05 | 0.00077787 | 0.00086405 | 0.094954 | 0.0018755 | 0.03232 | 0.069872 | 0 | 0 | 0 | 0 | 0.070736 | 1.222% | 98.78% | 0%
BC: Urban | 6.0774e-06 | 0.00015106 | 0.00040908 | 0.00056622 | 0.0036381 | 0.090426 | 0.24489 | 0.33895 |  |  |  | BC: Urban | 4.9843e-06 | 4.0805e-07 | 7.0317e-06 | 6.0774e-06 | 0.00013802 | 9.0855e-06 | 0.00015656 | 0.00015106 | 0.00040908 | 0 | 0.00040908 | 0.00040908 | 0.00056622 | 1.073% | 26.68% | 72.25%
OC: Urban | 1.8866e-05 | 0.00037829 | 0.00051145 | 0.00090861 | 0.011293 | 0.22645 | 0.30617 | 0.54391 |  |  |  | OC: Urban | 2.3768e-05 | 6.463e-07 | 1.1137e-05 | 1.8866e-05 | 0.00033891 | 2.3256e-05 | 0.00040075 | 0.00037829 | 0.00051145 | 0 | 0.00051145 | 0.00051145 | 0.00090861 | 2.076% | 41.63% | 56.29%
Grid-Connected FC PHEV: L.H2 (Central Plants, NA NG) and Electricity (U.S. Mix)
| Btu/mile or Gallon/mile or g/mile |  |  |  | Btu/mmBtu or Gallon/mmBtu or g/mmBtu | [5 empty] | Grid-Connected FC PHEV: L.H2 (Central Plants, NA NG) and Electricity (U.S. Mix) |  | Feedstock |  |  |  | Fuel |  |  |  | Vehicle Operation |  |  |  | Total | Percentage of each stage
Item | Feedstock | Fuel | Vehicle Operation | Total | Feedstock | Fuel | Vehicle Operation | Total |  |  |  |  | CD Electricity | CD H2 | CS H2 | Average | CD Electricity | CD H2 | CS H2 | Average | CD Electricity | CD H2 | CS H2 | Average | Average | Feedstock | Fuel | Vehicle Operation
Total Energy | 149.8325 | 2062.764 | 1670.5034 | 3883.0998 | 89693.0083 | 1234815.8048 | 1000000 | 2324508.8132 |  |  |  | Total Energy | 97.3462 | 11.97 | 206.2711 | 149.8325 | 1063.3464 | 185.4975 | 3196.5462 | 2062.764 | 985.453 | 140.9252 | 2428.4641 | 1670.5034 | 3883.0998 | 3.859% | 53.12% | 43.02%
Fossil Fuels | 148.11 | 1767.2405 | 1597.6931 | 3513.0436 | 88661.8878 | 1057908.9947 | 956414.1676 | 2102985.0502 |  |  |  | Fossil Fuels | 95.2815 | 11.9032 | 205.1185 | 148.11 | 833.0988 | 164.7487 | 2838.9971 | 1767.2405 | 860.3736 | 140.9252 | 2428.4641 | 1597.6931 | 3513.0436 | 4.216% | 50.31% | 45.48%
Coal | 5.228 | 757.5428 | 282.7073 | 1045.4781 | 3129.59 | 453481.7412 | 169234.8214 | 625846.1527 |  |  |  | Coal | 6.457 | 0.18877 | 3.253 | 5.228 | 517.5883 | 58.6191 | 1010.1411 | 757.5428 | 485.6574 | 0 | 0 | 282.7073 | 1045.4781 | 0.5001% | 72.46% | 27.04%
Natural Gas | 126.5916 | 982.9909 | 1304.0593 | 2413.6418 | 75780.5237 | 588439.9355 | 780638.5276 | 1444858.9868 |  |  |  | Natural Gas | 68.5746 | 11.1359 | 191.8965 | 126.5916 | 315.5063 | 102.6986 | 1769.7319 | 982.9909 | 355.9459 | 140.9252 | 2428.4641 | 1304.0593 | 2413.6418 | 5.245% | 40.73% | 54.03%
Petroleum | 16.2904 | 26.7069 | 10.9265 | 53.9237 | 9751.7741 | 15987.318 | 6540.8186 | 32279.9107 |  |  |  | Petroleum | 20.2499 | 0.57851 | 9.969 | 16.2904 | 0.0041595 | 3.431 | 59.1241 | 26.7069 | 18.7704 | 0 | 0 | 10.9265 | 53.9237 | 30.21% | 49.53% | 20.26%
Water Consumption | 0.011158 | 0.20196 | 0 | 0.21312 | 6.6795 | 120.8982 | 0 | 127.5777 |  |  |  | Water Consumption | 0.011071 | 0.00060559 | 0.010436 | 0.011158 | 0.17337 | 0.012981 | 0.2237 | 0.20196 | 0 | 0 | 0 | 0 | 0.21312 | 5.236% | 94.76% | 0%
CO2 (w/ C in VOC & CO) | 9.7791 | 245.0796 | 0 | 254.8587 | 5853.9578 | 146710.033 | 0 | 152563.9908 |  |  |  | CO2 (w/ C in VOC & CO) | 6.4905 | 0.771 | 13.286 | 9.7791 | 141.9729 | 20.8698 | 359.6347 | 245.0796 | 0 | 0 | 0 | 0 | 254.8587 | 3.837% | 96.16% | 0%
CH4 | 0.42068 | 0.23495 | 0 | 0.65563 | 251.827 | 140.645 | 0 | 392.472 |  |  |  | CH4 | 0.31903 | 0.030189 | 0.52022 | 0.42068 | 0.0021075 | 0.030029 | 0.51746 | 0.23495 | 0 | 0 | 0 | 0 | 0.65563 | 64.16% | 35.84% | 0%
N2O | 0.0006113 | 0.0023332 | 0 | 0.0029445 | 0.36594 | 1.3967 | 0 | 1.7627 |  |  |  | N2O | 0.00058286 | 3.4949e-05 | 0.00060225 | 0.0006113 | 0.0017052 | 0.00017224 | 0.0029682 | 0.0023332 | 0 | 0 | 0 | 0 | 0.0029445 | 20.76% | 79.24% | 0%
GHGs | 22.5614 | 252.7464 | 0 | 275.3077 | 13505.7418 | 151299.5156 | 0 | 164805.2573 |  |  |  | GHGs | 16.2157 | 1.6859 | 29.0524 | 22.5614 | 142.488 | 21.8163 | 375.9451 | 252.7464 | 0 | 0 | 0 | 0 | 275.3077 | 8.195% | 91.81% | 0%
VOC: Total | 0.015897 | 0.014576 | 0 | 0.030473 | 9.516 | 8.7258 | 0 | 18.2418 |  |  |  | VOC: Total | 0.013615 | 0.0010242 | 0.017649 | 0.015897 | 0.0024191 | 0.0016919 | 0.029155 | 0.014576 | 0 | 0 | 0 | 0 | 0.030473 | 52.17% | 47.83% | 0%
CO: Total | 0.028604 | 0.058974 | 0 | 0.087578 | 17.1233 | 35.3031 | 0 | 52.4264 |  |  |  | CO: Total | 0.019598 | 0.0022094 | 0.038073 | 0.028604 | 0.025632 | 0.00566 | 0.097534 | 0.058974 | 0 | 0 | 0 | 0 | 0.087578 | 32.66% | 67.34% | 0%
NOx: Total | 0.04363 | 0.12397 | 0 | 0.1676 | 26.1181 | 74.2126 | 0 | 100.3307 |  |  |  | NOx: Total | 0.035561 | 0.002946 | 0.050767 | 0.04363 | 0.066732 | 0.010937 | 0.18847 | 0.12397 | 0 | 0 | 0 | 0 | 0.1676 | 26.03% | 73.97% | 0%
PM10: Total | 0.0059136 | 0.029499 | 0.018 | 0.053413 | 3.54 | 17.659 | 10.7752 | 31.9742 |  |  |  | PM10: Total | 0.009274 | 6.6174e-05 | 0.0011403 | 0.0059136 | 0.010591 | 0.002998 | 0.051662 | 0.029499 | 0.018 | 0 | 0.018 | 0.018 | 0.053413 | 11.07% | 55.23% | 33.7%
PM2.5: Total | 0.001526 | 0.021996 | 0.0046 | 0.028122 | 0.91349 | 13.1674 | 2.7537 | 16.8346 |  |  |  | PM2.5: Total | 0.0018314 | 5.909e-05 | 0.0010183 | 0.001526 | 0.0066049 | 0.0023321 | 0.040187 | 0.021996 | 0.0046 | 0 | 0.0046 | 0.0046 | 0.028122 | 5.426% | 78.22% | 16.36%
SOx: Total | 0.022013 | 0.27682 | 0 | 0.29883 | 13.1773 | 165.7119 | 0 | 178.8891 |  |  |  | SOx: Total | 0.015847 | 0.001643 | 0.028312 | 0.022013 | 0.25563 | 0.016447 | 0.28342 | 0.27682 | 0 | 0 | 0 | 0 | 0.29883 | 7.366% | 92.63% | 0%
BC Total | 0.00028409 | 0.00075419 | 0.00065769 | 0.001696 | 0.17006 | 0.45147 | 0.39371 | 1.0152 |  |  |  | BC Total | 0.00020667 | 2.1044e-05 | 0.00036263 | 0.00028409 | 0.0004187 | 6.5583e-05 | 0.0011302 | 0.00075419 | 0.00065769 | 0 | 0.00065769 | 0.00065769 | 0.001696 | 16.75% | 44.47% | 38.78%
OC Total | 0.00038483 | 0.001757 | 0.00082227 | 0.0029641 | 0.23037 | 1.0518 | 0.49223 | 1.7744 |  |  |  | OC Total | 0.00039455 | 1.9935e-05 | 0.00034352 | 0.00038483 | 0.0010304 | 0.00014868 | 0.0025621 | 0.001757 | 0.00082227 | 0 | 0.00082227 | 0.00082227 | 0.0029641 | 12.98% | 59.28% | 27.74%
VOC: Urban | 0.00038764 | 0.0014075 | 0 | 0.0017951 | 0.23205 | 0.84254 | 0 | 1.0746 |  |  |  | VOC: Urban | 0.00036137 | 2.2777e-05 | 0.0003925 | 0.00038764 | 0.00080255 | 0.00012081 | 0.0020818 | 0.0014075 | 0 | 0 | 0 | 0 | 0.0017951 | 21.59% | 78.41% | 0%
CO: Urban | 0.0013933 | 0.01115 | 0 | 0.012544 | 0.83409 | 6.6747 | 0 | 7.5088 |  |  |  | CO: Urban | 0.0013282 | 7.9682e-05 | 0.0013731 | 0.0013933 | 0.0081535 | 0.00082278 | 0.014178 | 0.01115 | 0 | 0 | 0 | 0 | 0.012544 | 11.11% | 88.89% | 0%
NOx: Urban | 0.0021196 | 0.026667 | 0 | 0.028787 | 1.2689 | 15.9636 | 0 | 17.2325 |  |  |  | NOx: Urban | 0.0022954 | 0.00010066 | 0.0017346 | 0.0021196 | 0.021115 | 0.001847 | 0.031828 | 0.026667 | 0 | 0 | 0 | 0 | 0.028787 | 7.363% | 92.64% | 0%
PM10: Urban | 4.8197e-05 | 0.0052683 | 0.011196 | 0.016513 | 0.028852 | 3.1537 | 6.7022 | 9.8848 |  |  |  | PM10: Urban | 6.0518e-05 | 1.6662e-06 | 2.8713e-05 | 4.8197e-05 | 0.003689 | 0.00040098 | 0.0069098 | 0.0052683 | 0.011196 | 0 | 0.011196 | 0.011196 | 0.016513 | 0.2919% | 31.91% | 67.8%
PM2.5: Urban | 3.8491e-05 | 0.0038412 | 0.0028612 | 0.0067409 | 0.023041 | 2.2994 | 1.7128 | 4.0353 |  |  |  | PM2.5: Urban | 4.87e-05 | 1.303e-06 | 2.2454e-05 | 3.8491e-05 | 0.0023153 | 0.00032036 | 0.0055206 | 0.0038412 | 0.0028612 | 0 | 0.0028612 | 0.0028612 | 0.0067409 | 0.571% | 56.98% | 42.45%
SOx: Urban | 0.00080697 | 0.098758 | 0 | 0.099565 | 0.48307 | 59.1186 | 0 | 59.6017 |  |  |  | SOx: Urban | 0.00088078 | 3.7806e-05 | 0.00065149 | 0.00080697 | 0.094954 | 0.0055868 | 0.096274 | 0.098758 | 0 | 0 | 0 | 0 | 0.099565 | 0.8105% | 99.19% | 0%
BC: Urban | 5.03e-06 | 0.00016314 | 0.00064722 | 0.00081539 | 0.0030111 | 0.097661 | 0.38744 | 0.48811 |  |  |  | BC: Urban | 4.9843e-06 | 2.7348e-07 | 4.7126e-06 | 5.03e-06 | 0.00013802 | 1.0638e-05 | 0.00018332 | 0.00016314 | 0.00040908 | 0.00040908 | 0.00040908 | 0.00064722 | 0.00081539 | 0.6169% | 20.01% | 79.38%
OC: Urban | 1.6582e-05 | 0.00041037 | 0.00080917 | 0.0012361 | 0.0099261 | 0.24566 | 0.48439 | 0.73997 |  |  |  | OC: Urban | 2.3768e-05 | 3.5283e-07 | 6.08e-06 | 1.6582e-05 | 0.00033891 | 2.7378e-05 | 0.00047178 | 0.00041037 | 0.00051145 | 0.00051145 | 0.00051145 | 0.00080917 | 0.0012361 | 1.341% | 33.2% | 65.46%
3. Well-to-Wheels Energy, Water and Emission Changes (%, relative to GVs Fueled with Gasoline)
| Gasoline Vehicle: CA Gasoline | Gasoline Vehicle: Low-Level EtOH Blend with Gasoline (E10, Corn) | Bi-Fuel CNGV on CNG, NA NG | Dedicated CNGV, NA NG | LNGV: Dedicated, NA NG | LPGV: Dedicated, Crude and NG Mix | MeOH FFV: M85, NA NG | Dedi. MeOH Vehicle: M90, NA NG | EtOH FFV: E85, Corn | BtOH FFV: BtOH100, Corn | Dedi. EtOH Vehicle: E85, Corn | SI Vehicle: Soybean-based RG100 | SI Vehicle: Forest Residue-based Pyrolysis RG100 | G.H2 ICE Vehicle, Refueling Station, NA NG | L.H2 ICE Vehicle, Central Plants, NA NG | SIDI Vehicle: Gasoline | SIDI Vehicle: CA Gasoline | SIDI Vehicle: Low-Level EtOH Blend with Gasoline (E10, Corn) | SIDI Dedi. MeOH Vehicle: M90, NA NG | SIDI Dedi. EtOH Vehicle: E85, Corn | Grid-Independent SI HEV: Gasoline | Grid-Independent SI HEV: CA Gasoline | Grid-Independent SI HEV: Forest Residue-based Pyrolysis RG100 | Grid-Independent SI HEV: Low-Level EtOH Blend with Gasoline (E10, Corn) | Grid-Independent SI HEV: CNG, NA NG | Grid-Independent SI HEV: LNG, NA NG | Grid-Independent SI HEV: LPG, Crude and NG Mix | Grid-Independent SI HEV: M90, NA NG | Grid-Independent SI HEV: E85, Corn | Grid-Independent SI ICE HEV: G.H2, Refueling Station, NA NG | Grid-Independent SI ICE HEV: L.H2, Central Plants, NA NG | Grid-Connected SI PHEV: Gasoline and Electricity (U.S. Mix) | Grid-Connected SI PHEV: CA Gasoline and Electricity (U.S. Mix) | Grid-Connected SI PHEV: Forest Residue-based Pyrolysis RG100 and Electricity (U.S. Mix) | Grid-Connected SI PHEV: Low-Level EtOH Blend with Gasoline (E10, Corn) and Electricity (U.S. Mix) | Grid-Connected SI PHEV: CNG (NA NG) and Electricity (U.S. Mix) | Grid-Connected SI PHEV: LNG (NA NG) and Electricity (U.S. Mix) | Grid-Connected SI PHEV: LPG (Crude and NG Mix) and Electricity (U.S. Mix) | Grid-Connected SI PHEV: M90 (NA NG) and Electricity (U.S. Mix) | Grid-Connected SI PHEV: E85 (Corn) and Electricity (U.S. Mix) | Grid-Connected SI PHEV: G.H2 (Refueling Station, NA NG) and Electricity (U.S. Mix) | Grid-Connected SI PHEV: L.H2 (Central Plants, NA NG) and Electricity (U.S. Mix) | CIDI Vehicle: Conventional and LS Diesel | CIDI Vehicle: DME, NA NG | CIDI Vehicle: FTD100, NA NG | CIDI Vehicle: Soybean-based BD20 | CIDI Vehicle: Soybean-based RDII 100 | CIDI Vehicle: Forest Residue-based RDII 100 | CIDI Vehicle: E-Diesel, Corn | Grid-Independent CIDI HEV: Conventional and LS Diesel | Grid-Independent CIDI HEV: DME, NA NG | Grid-Independent CIDI HEV: FTD100, NA NG | Grid-Independent CIDI HEV: Soybean-based BD20 | Grid-Independent CIDI HEV: Forest Residue-based RDII 100 | Grid-Independent CIDI HEV: E-Diesel, Corn | Grid-Connected CIDI PHEV: Conventional/Low-Sulfure Diesel and Electricity (U.S. Mix) | Grid-Connected CIDI PHEV: DME (NA NG) and Electricity (U.S. Mix) | Grid-Connected CIDI PHEV: FTD100 (NA NG) and Electricity (U.S. Mix) | Grid-Connected CIDI PHEV: BD20 (Soybean) and Electricity (U.S. Mix) | Grid-Connected CIDI PHEV: Forest Residue-based RDII 100 and Electricity (U.S. Mix) | Grid-Connected CIDI PHEV: E-Diesel (Corn) and Electricity (U.S. Mix) | Electric Vehicle: U.S. Mix | FCV: G.H2, Refueling Station, NA NG | FCV: L.H2, Central Plants, NA NG | FCV: MeOH, NA NG | FCV: LS Gasoline | FCV: CA Gasoline | FCV: LS Diesel | FCV: EtOH, Corn | FCV: CNG, NA NG | FCV: LNG, NA NG | FCV: LPG, Crude and NG Mix | FCV: Naphtha, NA NG | Grid-Connected FC PHEV: G.H2 (Refueling Station, NA NG) and Electricity (U.S. Mix) | Grid-Connected FC PHEV: L.H2 (Central Plants, NA NG) and Electricity (U.S. Mix)
Total Energy | -2.299% | 0% | -0.2516% | -4.452% | -1.032% | -9.671% | 14.52% | 8.726% | 24.23% | 33.72% | 16.11% | 13.05% | 53.2% | 18.37% | 56.05% | -13.04% | -15.04% | -13.04% | 1.163% | 8.028% | -28.57% | -30.21% | 9.426% | -28.57% | -35.16% | -32.84% | -35.48% | -16.9% | -11.26% | -11.22% | 17.03% | -40.93% | -41.75% | -21.87% | -40.93% | -44.23% | -43.07% | -44.39% | -22.04% | -18.55% | -20.21% | -3.091% | -21.32% | 6.467% | 12.48% | -17.07% | -4.588% | 29.99% | -19.24% | -40.99% | -20.15% | -15.64% | -37.8% | -2.504% | -39.43% | -41.2% | -28.91% | -26.25% | -39.32% | -18.5% | -40.28% | -52.99% | -32.38% | -10.86% | -25.86% | -34.34% | -35.85% | -38% | -13.05% | -40.4% | -38.26% | -40.69% | -8.982% | -41.14% | -29.61%
Fossil Fuels | -2.338% | 1.76e-14% | 5.683% | 1.233% | 5.524% | -3.842% | 21.1% | 14.93% | -39.58% | -43.25% | -43.53% | -88.46% | -69.39% | 22.88% | 56.31% | -13.04% | -15.08% | -13.04% | 6.93% | -47.46% | -28.57% | -30.24% | -78.13% | -28.57% | -31.31% | -28.39% | -31.32% | -12.16% | -56.84% | -7.843% | 17.23% | -43.49% | -44.33% | -68.34% | -43.49% | -44.86% | -43.4% | -44.87% | -22.02% | -49.73% | -21.03% | -5.842% | -16.4% | 12.46% | 20.32% | -28.88% | -82.12% | -71.96% | -18.99% | -37.3% | -15.65% | -9.759% | -46.66% | -78.97% | -39.24% | -41.67% | -28.9% | -25.43% | -47.19% | -66.25% | -42.82% | -58.18% | -29.81% | -10.71% | -21.7% | -34.34% | -35.87% | -34.12% | -68.94% | -36.85% | -34.17% | -36.86% | -1.781% | -42.26% | -32.03%
Coal | -17.33% | 0% | 29.1% | 23.66% | -81.89% | -58.52% | 86.28% | 84.78% | 204.4% | 49.33% | 184.5% | 55.32% | 136.7% | 470.8% | 1585% | -13.04% | -28.11% | -13.04% | 71.93% | 164.7% | -28.57% | -40.95% | 69.1% | -28.57% | -16.09% | -87.71% | -70.37% | 41.23% | 117.4% | 328.1% | 1164% | 615.9% | 609.7% | 664.9% | 615.9% | 622.1% | 586.2% | 594.9% | 760.2% | 807.4% | 920% | 1426% | -38.87% | 93.29% | -144.2% | -25.3% | 17.73% | 90.72% | -21.69% | -54.15% | 44.97% | -133.2% | -43.98% | 43.04% | -41.26% | 628.5% | 687% | 581.9% | 634.5% | 685.8% | 636.1% | 1275% | 226.1% | 862.7% | 37.86% | -34.34% | -45.71% | -51.83% | 144.7% | -22.86% | -88.7% | -72.76% | -276% | 736.8% | 1078%
Natural Gas | -3.808% | 1.572e-14% | 636.2% | 605.2% | 644.7% | 386.6% | 564% | 578.7% | 120.3% | 256.3% | 105.9% | -65.3% | 48.09% | 702.7% | 796.2% | -13.04% | -16.35% | -13.04% | 531.5% | 91.55% | -28.57% | -31.29% | 5.782% | -28.57% | 378.5% | 405.3% | 247.5% | 418.8% | 57.34% | 502% | 572.1% | -3.001% | -4.365% | 14.22% | -3.001% | 201.1% | 214.6% | 135.4% | 291.2% | 67.08% | 333.1% | 375.6% | -32.38% | 672.7% | 760.6% | -29.76% | -9.935% | 37.9% | -22.34% | -49.29% | 479.5% | 545.4% | -47.32% | 3.426% | -41.75% | -6.977% | 304.9% | 343.8% | -5.818% | 24.11% | -2.533% | 23.66% | 358.5% | 411.9% | 435.1% | -34.34% | -36.84% | -46.72% | 71.07% | 339.9% | 364.5% | 219.5% | 620.2% | 205.2% | 233.8%
Petroleum | -1.789% | 2.088e-14% | -99.46% | -99.48% | -98.79% | -67.53% | -70.35% | -80.09% | -71.08% | -94.86% | -72.97% | -95.23% | -93.09% | -99.1% | -97.66% | -13.04% | -14.6% | -13.04% | -81.48% | -74.85% | -28.57% | -29.85% | -95.07% | -28.57% | -99.65% | -99.18% | -76.81% | -84.78% | -79.34% | -99.32% | -98.24% | -63.65% | -64.29% | -96.99% | -63.65% | -99.29% | -99.05% | -87.84% | -89.96% | -86.58% | -98.99% | -98.34% | -13.28% | -98.78% | -99.2% | -28.8% | -96.13% | -93.51% | -18.38% | -34.96% | -99.08% | -99.4% | -46.6% | -95.14% | -38.79% | -61.09% | -98.91% | -99.1% | -67.95% | -96.58% | -63.34% | -98.92% | -99.48% | -98.66% | -98.74% | -34.34% | -35.51% | -31.67% | -96.54% | -99.68% | -99.25% | -78.68% | -99.44% | -99.2% | -98.76%
Water Consumption | 4.713% | 0% | -83.34% | -84.04% | -90.33% | -80.1% | -69.11% | -72.82% | 549.7% | 763.7% | 507.2% | 1068% | -76.66% | -20.51% | 43.97% | -13.04% | -8.945% | -13.04% | -74.71% | 465% | -28.57% | -25.21% | -83.33% | -28.57% | -89.17% | -93.44% | -85.79% | -79.23% | 364.1% | -40.38% | 7.977% | -18.25% | -16.56% | -45.71% | -18.25% | -48.64% | -50.77% | -46.94% | -34.93% | 240% | -12.51% | 16.78% | -66.02% | -78.46% | -54.29% | 114.2% | 801% | -80.86% | -25.52% | -74.51% | -83.85% | -65.71% | 60.65% | -85.64% | -44.14% | -37.59% | -43.09% | -32.4% | 42.14% | -44.15% | -19.67% | -7.158% | -54.59% | -17.76% | -84.68% | -34.34% | -31.24% | -73.22% | 447.2% | -90.04% | -93.97% | -86.93% | -103.7% | -30.96% | -11.23%
CO2 (w/ C in VOC & CO) | -2.313% | -1.444e-14% | -16.3% | -19.82% | -16.79% | -13.16% | 2.608% | -4.197% | -36.98% | -51.85% | -41.11% | -88.17% | -72.36% | 1.578% | 40.08% | -13.04% | -15.06% | -13.04% | -10.86% | -45.2% | -28.57% | -30.22% | -80.26% | -28.57% | -45.58% | -43.52% | -37.97% | -26.78% | -54.99% | -23.76% | 5.116% | -41.64% | -42.47% | -67.55% | -41.64% | -50.17% | -49.14% | -46.35% | -28.98% | -46.47% | -28.63% | -11.14% | -15.05% | -9.967% | -6.069% | -28.09% | -84.09% | -75.29% | -16.57% | -36.31% | -32.48% | -29.57% | -46.08% | -81.48% | -37.15% | -39.17% | -36.9% | -35.19% | -44.93% | -65.81% | -39.78% | -54.43% | -42.11% | -20.12% | -37.09% | -34.33% | -35.85% | -33.01% | -66.67% | -49.95% | -48.06% | -42.98% | -24.58% | -47.04% | -35.26%
CH4 | 9.559% | 0% | 108% | 99.72% | 81.72% | 21.15% | 46.03% | 41.02% | -19.22% | -5.985% | -24.43% | -84.19% | -51.86% | 120.2% | 96.89% | -12.9% | -4.587% | -12.9% | 31.28% | -29.61% | -28.84% | -22.02% | -65.88% | -28.84% | 33.54% | 21.33% | -13.74% | 7.449% | -42.57% | 65.17% | 47.7% | -39.66% | -36.23% | -58.23% | -39.66% | -8.377% | -14.5% | -32.08% | -5.43% | -36.45% | 27.62% | 17.04% | -5.729% | 68.89% | 61.2% | -16.67% | -63.78% | -45.92% | -7.305% | -25.96% | 26.67% | 24.23% | -34.17% | -56.11% | -27.14% | -32.1% | -1.662% | -2.492% | -36.94% | -49.88% | -32.8% | -50.15% | 25.72% | 12.41% | -0.9124% | -34.84% | -28.57% | -36.01% | -51.62% | 18.77% | 7.547% | -20.96% | 21.07% | -8.652% | -15.78%
N2O | -0.2909% | 0% | -23.02% | -24.64% | -57.37% | -57.11% | -54.27% | -54.73% | 571.3% | 698.1% | 529.9% | 445.4% | -51.85% | -16.48% | -35% | -8.033% | -8.286% | -8.033% | -55.21% | 488.8% | -17.6% | -17.8% | -54.63% | -17.6% | -36.52% | -58.73% | -58.39% | -56.35% | 390.5% | -27.75% | -41.65% | -51.78% | -51.88% | -70.35% | -51.78% | -61.26% | -72.4% | -72.23% | -71.24% | 205.9% | -54.26% | -62.68% | -92.01% | -88.51% | -93.12% | -16.43% | 294.3% | -87.94% | -49.99% | -93.19% | -90.57% | -94.02% | -36.51% | -90.14% | -61.68% | -89.16% | -87.62% | -89.66% | -55.73% | -87.36% | -70.58% | -86.05% | -74.23% | -84.81% | -87.78% | -51.88% | -52.07% | -88.6% | 448.6% | -69.27% | -89.69% | -89.38% | -90.67% | -79.48% | -85.15%
GHGs | -1.631% | -1.346e-14% | -9.504% | -13.27% | -11.85% | -11.81% | 4.301% | -2.326% | -28.43% | -39.99% | -33.08% | -81.31% | -70.97% | 7.913% | 42.28% | -12.97% | -14.39% | -12.97% | -9.083% | -37.7% | -28.45% | -29.61% | -79.14% | -28.45% | -41.09% | -40.13% | -36.89% | -25.25% | -48.76% | -18.89% | 6.889% | -41.65% | -42.24% | -67.07% | -41.65% | -47.99% | -47.51% | -45.88% | -28.2% | -42.78% | -25.84% | -10.23% | -15.49% | -6.583% | -3.432% | -27.31% | -78.26% | -73.82% | -16.47% | -36.44% | -29.93% | -27.4% | -45.3% | -80.19% | -36.9% | -39.4% | -35.59% | -34.06% | -44.63% | -65.2% | -39.77% | -54.58% | -38.76% | -19.12% | -35.72% | -34.58% | -35.65% | -33.87% | -59.43% | -46.39% | -45.5% | -42.34% | -22.87% | -45.32% | -34.8%
VOC: Total | 0.7309% | 0% | -38.47% | -39.08% | -43.01% | -30.55% | -10.01% | -12.26% | 20.3% | 28.23% | 16.41% | -7.328% | -26.72% | -74.06% | -73.84% | -4.554% | -3.918% | -4.554% | -14.13% | 12.54% | -26.85% | -26.32% | -45.93% | -26.85% | -56.69% | -59.36% | -47.67% | -35.47% | -13.57% | -78.71% | -78.55% | -60.7% | -60.44% | -70.27% | -60.7% | -75.67% | -77% | -71.14% | -64.06% | -50.47% | -85.28% | -85.18% | -58.65% | -55.97% | -54.72% | -57.59% | -46.08% | -60.8% | -57.6% | -66.42% | -62.98% | -62.05% | -64.2% | -66.61% | -64.21% | -80.58% | -78.55% | -78% | -79.27% | -80.69% | -79.27% | -94.72% | -89.37% | -89.25% | -64.11% | -49.85% | -49.37% | -86.43% | -36.85% | -82.69% | -85.15% | -82.24% | -65.78% | -91.77% | -91.7%
CO: Total | 0.05021% | 0% | -6.584% | 2.878% | 0.506% | -0.2644% | 0.3428% | 0.1942% | 2.696% | 4.77% | 2.333% | 24.26% | 0.1661% | -72.2% | -73.38% | -0.3727% | -0.329% | -0.3727% | -0.01805% | 1.972% | -0.8163% | -0.7804% | -0.6977% | -0.8163% | 1.035% | -0.575% | -1.005% | -0.525% | 1.109% | -74.29% | -75.18% | -49.29% | -49.27% | -49.23% | -49.29% | -48.36% | -49.16% | -49.38% | -52.76% | -51.75% | -86.24% | -86.78% | 2.719% | 4.122% | 5.082% | 2.936% | 3.833% | 3.528% | 2.938% | 2.248% | 3.301% | 4.021% | 2.411% | 2.856% | 2.413% | -47.84% | -47.22% | -46.79% | -47.74% | -47.48% | -47.74% | -98.04% | -95.22% | -95.89% | -78.47% | -78.7% | -78.66% | -79.09% | -76.33% | -76.99% | -78.47% | -78.87% | -77.16% | -96.49% | -96.85%
NOx: Total | 12.32% | 0% | 11.07% | 8.08% | -12.69% | -16.92% | -9.363% | -13.03% | 60.92% | 78.94% | 53.01% | 343.6% | -3.017% | 50% | 57.74% | -7.824% | 2.889% | -7.824% | -16.3% | 45.15% | -23.54% | -14.74% | -25.7% | -23.54% | -20.2% | -34.29% | -35.63% | -30.5% | 19.98% | 16.1% | 21.9% | -41.27% | -36.86% | -42.35% | -41.27% | -39.6% | -46.66% | -47.33% | -39.12% | -7.82% | -11.9% | -8.381% | -16.81% | -9.938% | 1.601% | -15.07% | -8.053% | -6.773% | -12.05% | -32.35% | -27.2% | -18.54% | -31.04% | -24.82% | -28.78% | -42.53% | -39.49% | -34.38% | -41.76% | -38.09% | -40.42% | -58.79% | -37.17% | -32.75% | -61.64% | -52.61% | -44.52% | -60.97% | 0.9438% | -49.54% | -62.49% | -63.72% | -47.13% | -46.5% | -44.13%
PM10: Total | 9.608% | 0% | -26.48% | -26.98% | -25.79% | -23.2% | 83.79% | 85.35% | 112.1% | 117.4% | 102.3% | -12.13% | 24.58% | 95.03% | 154.3% | -4.998% | 3.357% | -4.998% | 76.75% | 92.48% | -10.95% | -4.085% | 6.608% | -10.95% | -30.63% | -29.82% | -27.52% | 56.2% | 69.12% | 58.48% | 102.9% | -0.3945% | 3.046% | 8.408% | -0.3945% | -10.26% | -9.857% | -8.704% | 48.16% | 56.18% | 49.5% | 76.42% | -17.67% | -22.02% | 95.07% | -15.98% | -7.397% | 16.19% | -9.274% | -22.74% | -26.01% | 61.81% | -21.48% | 2.648% | -16.45% | -4.013% | -5.939% | 45.86% | -3.266% | 10.96% | -0.299% | 10.7% | 30.93% | 64.78% | 43.33% | -27.4% | -21.09% | -36.57% | 70.81% | -45.49% | -44.75% | -42.64% | 54.27% | 22.63% | 40.76%
PM2.5: Total | 17.76% | 0% | -35.05% | -35.71% | -28% | -25.59% | 179.4% | 183.1% | 64.51% | 81.23% | 56.96% | -9.242% | 59.54% | 186% | 245% | -6.638% | 8.802% | -6.638% | 166.8% | 49.46% | -14.54% | -1.858% | 27.99% | -14.54% | -40.59% | -35.36% | -32.82% | 127.9% | 31.54% | 121.1% | 165.4% | -18.74% | -12.38% | 2.583% | -18.74% | -31.8% | -29.18% | -27.9% | 76.48% | 16.7% | 72.59% | 99.39% | -16.1% | -28.75% | 206.9% | -13.09% | 3.504% | 45.77% | -11.15% | -24.38% | -33.87% | 140.5% | -22.13% | 22.01% | -20.68% | -20.71% | -26.31% | 82.06% | -19.38% | 6.656% | -18.52% | -22.56% | 72.25% | 106% | 106.6% | -42.51% | -30.85% | -49.8% | 14.05% | -66.45% | -61.64% | -59.31% | 144.6% | 29.14% | 47.2%
SOx: Total | 16.48% | 0% | -45.74% | -48.02% | -60.13% | -26.24% | -20.14% | -26.42% | 101.7% | 55.87% | 88.53% | -15.82% | -41.31% | 21.85% | 192.8% | -13.04% | 1.289% | -13.04% | -31.54% | 75.41% | -28.57% | -16.8% | -58.08% | -28.57% | -64.73% | -72.94% | -47.31% | -43.76% | 44.09% | -8.609% | 119.6% | 39.1% | 45.01% | 24.31% | 39.1% | 20.97% | 16.86% | 29.71% | 52.22% | 106.7% | 70.89% | 148.6% | -50.34% | -33.96% | -65.06% | -45.53% | -32.42% | -49.07% | -41.32% | -62.75% | -50.47% | -73.79% | -59.15% | -61.8% | -55.99% | 28.51% | 35.75% | 22% | 30.64% | 29.07% | 32.5% | 108.8% | -30.39% | 67.29% | -53.18% | -36.42% | -25.6% | -61.85% | 54.72% | -68.06% | -75.13% | -51.56% | -91.36% | 37.85% | 90.16%
BC: Total | 19.73% | 0% | -18.43% | -19.52% | -16.56% | -13.6% | -16.17% | -19.3% | 34.24% | 72.33% | 29.11% | 59.14% | 32.36% | -33.83% | -4.57% | -5.756% | 11.4% | -5.756% | -21.03% | 24.02% | -12.61% | 1.484% | 10.5% | -12.61% | -27.43% | -25.42% | -22.32% | -25.15% | 11.85% | -44.22% | -22.28% | -33.62% | -26.56% | -22.04% | 147.5% | -41.05% | -40.05% | -38.49% | -37.46% | -14.52% | -44.96% | -31.66% | -17.93% | -19.66% | -31.9% | -7.396% | 34.89% | 16.51% | -15.23% | -25.51% | -26.8% | -38.66% | -17.6% | 0.321% | -23.48% | -37.78% | -38.54% | -39.21% | -33.12% | -22.54% | -36.58% | -54.58% | -55.12% | -38.41% | -64.5% | -49.89% | -36.93% | -54.99% | -19.86% | -63.51% | -61.66% | -58.82% | -58.36% | -54.45% | -45.5%
OC: Total | 23.41% | 0% | -31.66% | -32.27% | -10.36% | -17.17% | -25.71% | -29.39% | 26.05% | 45.75% | 21.33% | -11.59% | -15.06% | -48.98% | -12.16% | -6.017% | 14.34% | -6.017% | -30.55% | 16.63% | -13.18% | 3.539% | -23.94% | -13.18% | -36.73% | -21.85% | -25.44% | -33.33% | 5.427% | -57.36% | -29.74% | -35.78% | -27.39% | -41.17% | 189.8% | -47.58% | -40.12% | -41.92% | -44.14% | -20.1% | -53.84% | -37.11% | -43.54% | -55.02% | -65.78% | -43.94% | -45.57% | -48.48% | -41.37% | -51.52% | -60.14% | -69.17% | -51.82% | -55.23% | -49.9% | -52.47% | -57.55% | -60.6% | -52.65% | -54.66% | -51.51% | -58.29% | -67.38% | -46.35% | -79.07% | -56.23% | -40.86% | -61.36% | -33.35% | -77.88% | -64.21% | -67.5% | -77.95% | -62.67% | -51.41%
VOC: Urban | 14.83% | 0% | -47.58% | -47.53% | -48.71% | -36.34% | -13.82% | -16.11% | -7.76% | -8.683% | -9.483% | -28.54% | -27.48% | -88.15% | -90.49% | -3.845% | 10.79% | -3.845% | -17.36% | -11.2% | -26.7% | -15.76% | -46.33% | -26.7% | -62.26% | -63.06% | -51.58% | -38.63% | -33.56% | -89.12% | -90.88% | -62.94% | -57.45% | -72.79% | -62.94% | -80.77% | -81.18% | -75.42% | -69.23% | -66.09% | -94.27% | -95.33% | -59.12% | -63.88% | -64.07% | -61.77% | -64.96% | -63.38% | -60.21% | -66.56% | -68.58% | -68.72% | -67% | -68.21% | -65.83% | -83.3% | -84.5% | -84.58% | -83.56% | -84.28% | -82.87% | -99.4% | -98.34% | -99.25% | -69.36% | -51.15% | -44.58% | -88.39% | -63.12% | -89.76% | -90.43% | -88.36% | -74.03% | -98.51% | -99.23%
CO: Urban | 18.92% | 0% | -9.997% | -0.04801% | -0.7159% | -0.5536% | -0.4001% | -0.474% | -0.3318% | -0.3569% | -0.3665% | -0.7087% | -0.39% | -77.5% | -78.95% | -0.1125% | 18.78% | -0.1125% | -0.501% | -0.401% | -0.2464% | 18.61% | -0.525% | -0.2464% | -0.3098% | -0.763% | -0.6419% | -0.5656% | -0.4835% | -78.17% | -79.26% | -49.67% | -40.21% | -49.81% | -49.67% | -49.7% | -49.93% | -49.87% | -53.87% | -53.82% | -89.4% | -90.06% | 3.407% | 3.2% | 3.22% | 3.342% | 3.1% | 3.411% | 3.401% | 3.282% | 3.127% | 3.142% | 3.234% | 3.285% | 3.277% | -48.11% | -48.2% | -48.19% | -48.14% | -48.1% | -48.11% | -99.39% | -98.82% | -99.36% | -79.98% | -79.61% | -75.72% | -79.78% | -79.89% | -79.71% | -80.08% | -79.97% | -79.97% | -98.89% | -99.33%
NOx: Urban | 21.74% | 0% | -13.27% | -12.65% | -24.52% | -17.71% | -13.7% | -16.21% | -10.92% | -13.87% | -12.12% | -21.87% | -13.51% | 37.98% | 12.94% | -3.826% | 16.82% | -3.826% | -17.12% | -13.32% | -19.69% | -2.483% | -29.34% | -19.69% | -29.32% | -37.38% | -32.34% | -30.61% | -27.49% | 9.841% | -8.937% | -47.78% | -39.15% | -52.62% | -47.78% | -52.61% | -56.65% | -54.12% | -52.9% | -50.97% | -28.98% | -40.36% | -6.436% | -13.6% | -14.63% | -8.182% | -14.94% | -7.032% | -6.596% | -20.54% | -25.91% | -26.69% | -21.85% | -20.99% | -20.66% | -46.92% | -50.09% | -50.55% | -47.7% | -47.19% | -46.99% | -75.86% | -68.19% | -77.1% | -79.48% | -66.6% | -58.42% | -73.11% | -75.88% | -76.27% | -82.87% | -78.23% | -81.54% | -67.78% | -75.44%
PM10: Urban | 21.06% | 0% | -13.25% | -13.34% | -14.25% | -10.83% | 12.03% | 11.35% | -8.084% | -11.47% | -8.585% | -12.96% | -7.584% | 134.6% | 20.19% | -2.052% | 18.34% | -2.052% | 9.469% | -9.082% | -4.495% | 15.09% | -9.912% | -4.495% | -14.11% | -14.73% | -12.23% | 4.968% | -10.27% | 92.6% | 6.832% | -8.103% | 7.815% | -10.82% | -8.103% | -12.92% | -13.23% | -11.98% | 16.39% | -9.566% | 55.01% | 3.054% | -5.337% | -11.39% | 9.687% | -6.502% | -8.255% | -6.145% | -5.666% | -7.815% | -12.36% | 3.453% | -8.689% | -8.421% | -8.062% | -8.791% | -11.47% | 137.8% | -9.306% | -9.148% | -8.936% | -11.55% | 60.46% | -4.793% | -15.64% | -24.87% | -9.249% | -27.39% | -31.93% | -33.71% | -34.27% | -31.98% | -16.36% | 21.15% | -13.84%
PM2.5: Urban | 23.02% | 0% | -23.04% | -23.16% | -23.6% | -18.29% | 29.22% | 28.4% | -13% | -19.76% | -13.89% | -22.08% | -13.97% | 296.4% | 32.48% | -3.471% | 18.35% | -3.471% | 24.57% | -14.77% | -7.603% | 12.8% | -17.58% | -7.603% | -24.27% | -24.57% | -20.67% | 15.43% | -16.89% | 207.2% | 9.292% | -19.7% | -6.09% | -24.71% | -19.7% | -28.06% | -28.21% | -26.26% | 6.63% | -22.58% | 117.6% | -2.249% | -7.657% | -18.53% | 16.62% | -9.489% | -10.09% | -9.853% | -8.125% | -11.78% | -19.93% | 2.937% | -13.15% | -13.43% | -12.13% | -20.3% | -25.11% | 88.77% | -21.11% | -21.27% | -20.5% | -31.63% | 139.4% | -11.24% | -23.52% | -46.55% | -33.73% | -51.02% | -57.89% | -61.89% | -62.14% | -58.56% | -20.71% | 57.16% | -23.58%
SOx: Urban | 20.86% | 0% | -82.04% | -82.75% | -97.68% | -63.51% | -50.48% | -59.35% | -55.39% | -77.28% | -58.31% | -85.67% | -47.7% | -29.16% | 107.4% | -13.04% | 5.093% | -13.04% | -62.18% | -61.21% | -28.57% | -13.67% | -62.64% | -28.57% | -88.29% | -98.43% | -73.94% | -68.94% | -68.14% | -46.87% | 55.59% | 18.89% | 26.36% | 1.807% | 18.89% | -11.05% | -16.14% | -3.856% | 13.64% | 14.14% | 25.1% | 87.16% | -54.34% | -74.82% | -103.8% | -60.5% | -89.02% | -52.56% | -55.9% | -65.75% | -81.11% | -102.9% | -70.38% | -64.42% | -66.93% | 5.889% | -3.172% | -15.99% | 3.162% | 6.676% | 5.197% | 67.91% | -60.48% | 17.71% | -81.81% | -37.61% | -24.53% | -65.56% | -82.95% | -90.03% | -98.55% | -76.04% | -120.2% | 2.557% | 44.35%
BC: Urban | 23.23% | 0% | -14.87% | -14.91% | -15.68% | -11.61% | -11.17% | -12.74% | -7.502% | -12.75% | -8.111% | -14.36% | -10.27% | -46.61% | -44.11% | -2.194% | 20.06% | -2.194% | -13.02% | -8.717% | -4.805% | 16.28% | -12.14% | -4.805% | -15.53% | -16.05% | -13.1% | -13.7% | -10.16% | -50.8% | -48.92% | -30.64% | -17.11% | -34.32% | 239% | -36.02% | -36.28% | -34.8% | -36.07% | -33.88% | -51.93% | -50.8% | -13.27% | -20.12% | -38.28% | -14.68% | -20.26% | -15.8% | -13.42% | -15.69% | -20.82% | -38.43% | -16.74% | -17.58% | -15.8% | -35.38% | -38.41% | -39.38% | -36.01% | -36.5% | -35.45% | -56.55% | -59.38% | -57.81% | -67.67% | -57.49% | -46.6% | -60.93% | -64.03% | -67.37% | -67.82% | -65.11% | -69.24% | -60.74% | -43.46%
OC: Urban | 24.5% | 0% | -19.3% | -19.35% | -15.89% | -14.4% | -13.78% | -15.76% | -9.588% | -15.13% | -10.36% | -16.96% | -12.11% | -53.32% | -49.94% | -2.782% | 20.46% | -2.782% | -16.15% | -11.12% | -6.094% | 15.64% | -14.74% | -6.094% | -19.98% | -17.64% | -16.38% | -17.07% | -12.94% | -58.59% | -56.06% | -35.57% | -22.82% | -39.91% | 293.9% | -42.53% | -41.36% | -40.73% | -41.99% | -39.43% | -59.62% | -58.09% | -51.92% | -60.32% | -69.42% | -53.58% | -59.81% | -54.33% | -52.11% | -54.99% | -61.29% | -69.52% | -56.23% | -56.8% | -55.12% | -59.08% | -62.79% | -64.32% | -59.81% | -60.15% | -59.16% | -65.11% | -68.59% | -66.51% | -78.9% | -66.31% | -56.26% | -70.65% | -74.65% | -79.1% | -76.92% | -75.77% | -81.53% | -68.47% | -57.11%
Go
Go
Go
Go
Go
Go
Go
Go
Go
Go
Go
Go
Go
Go
Go
Go
Note on Q1335: =[VMT Share on CD]*([CD Electricity]+[CD RFG]) + [VMT Share on CS]*[CS RFG])
Note on U1335: =[VMT Share on CD]*([CD Electricity]+[CD RFG]) + [VMT Share on CS]*[CS RFG])
Note on Y1335: =[VMT Share on CD]*([CD Electricity]+[CD RFG]) + [VMT Share on CS]*[CS RFG])
Note on Q1365: =[VMT Share on CD]*([CD Electricity]+[CD RFG]) + [VMT Share on CS]*[CS RFG])
Note on U1365: =[VMT Share on CD]*([CD Electricity]+[CD RFG]) + [VMT Share on CS]*[CS RFG])
Note on Y1365: =[VMT Share on CD]*([CD Electricity]+[CD RFG]) + [VMT Share on CS]*[CS RFG])
Note on Q1395: =[VMT Share on CD]*([CD Electricity]+[CD RFG]) + [VMT Share on CS]*[CS RFG])
Note on U1395: =[VMT Share on CD]*([CD Electricity]+[CD RFG]) + [VMT Share on CS]*[CS RFG])
Note on Y1395: =[VMT Share on CD]*([CD Electricity]+[CD RFG]) + [VMT Share on CS]*[CS RFG])
Note on Q1425: =[VMT Share on CD]*([CD Electricity]+[CD RFG]) + [VMT Share on CS]*[CS RFG])
Note on U1425: =[VMT Share on CD]*([CD Electricity]+[CD RFG]) + [VMT Share on CS]*[CS RFG])
Note on Y1425: =[VMT Share on CD]*([CD Electricity]+[CD RFG]) + [VMT Share on CS]*[CS RFG])
Note on Q1455: =[VMT Share on CD]*([CD Electricity]+[CD RFG]) + [VMT Share on CS]*[CS RFG])
Note on U1455: =[VMT Share on CD]*([CD Electricity]+[CD RFG]) + [VMT Share on CS]*[CS RFG])
Note on Y1455: =[VMT Share on CD]*([CD Electricity]+[CD RFG]) + [VMT Share on CS]*[CS RFG])
Note on Q1485: =[VMT Share on CD]*([CD Electricity]+[CD RFG]) + [VMT Share on CS]*[CS RFG])
Note on U1485: =[VMT Share on CD]*([CD Electricity]+[CD RFG]) + [VMT Share on CS]*[CS RFG])
Note on Y1485: =[VMT Share on CD]*([CD Electricity]+[CD RFG]) + [VMT Share on CS]*[CS RFG])
Note on Q1515: =[VMT Share on CD]*([CD Electricity]+[CD RFG]) + [VMT Share on CS]*[CS RFG])
Note on U1515: =[VMT Share on CD]*([CD Electricity]+[CD RFG]) + [VMT Share on CS]*[CS RFG])
Note on Y1515: =[VMT Share on CD]*([CD Electricity]+[CD RFG]) + [VMT Share on CS]*[CS RFG])
Note on Q1545: =[VMT Share on CD]*([CD Electricity]+[CD RFG]) + [VMT Share on CS]*[CS RFG])
Note on U1545: =[VMT Share on CD]*([CD Electricity]+[CD RFG]) + [VMT Share on CS]*[CS RFG])
Note on Y1545: =[VMT Share on CD]*([CD Electricity]+[CD RFG]) + [VMT Share on CS]*[CS RFG])
Note on Q1575: =[VMT Share on CD]*([CD Electricity]+[CD EtOH]) + [VMT Share on CS]*[CS EtOH])
Note on U1575: =[VMT Share on CD]*([CD Electricity]+[CD EtOH]) + [VMT Share on CS]*[CS EtOH])
Note on Y1575: =[VMT Share on CD]*([CD Electricity]+[CD EtOH]) + [VMT Share on CS]*[CS EtOH])
Note on Q1605: =[VMT Share on CD]*([CD Electricity]+[CD H2]) + [VMT Share on CS]*[CS H2])
Note on U1605: =[VMT Share on CD]*([CD Electricity]+[CD H2]) + [VMT Share on CS]*[CS H2])
Note on Y1605: =[VMT Share on CD]*([CD Electricity]+[CD H2]) + [VMT Share on CS]*[CS H2])
Note on Q1635: =[VMT Share on CD]*([CD Electricity]+[CD H2]) + [VMT Share on CS]*[CS H2])
Note on U1635: =[VMT Share on CD]*([CD Electricity]+[CD H2]) + [VMT Share on CS]*[CS H2])
Note on Y1635: =[VMT Share on CD]*([CD Electricity]+[CD H2]) + [VMT Share on CS]*[CS H2])
Note on Q1845: =[VMT Share on CD]*([CD Electricity]+[CD Diesel]) + [VMT Share on CS]*[CS Diesel])
Note on U1845: =[VMT Share on CD]*([CD Electricity]+[CD Diesel]) + [VMT Share on CS]*[CS Diesel])
Note on Y1845: =[VMT Share on CD]*([CD Electricity]+[CD Diesel]) + [VMT Share on CS]*[CS Diesel])
Note on Q1875: =[VMT Share on CD]*([CD Electricity]+[CD Diesel]) + [VMT Share on CS]*[CS Diesel])
Note on U1875: =[VMT Share on CD]*([CD Electricity]+[CD Diesel]) + [VMT Share on CS]*[CS Diesel])
Note on Y1875: =[VMT Share on CD]*([CD Electricity]+[CD Diesel]) + [VMT Share on CS]*[CS Diesel])
Note on Q1905: =[VMT Share on CD]*([CD Electricity]+[CD Diesel]) + [VMT Share on CS]*[CS Diesel])
Note on U1905: =[VMT Share on CD]*([CD Electricity]+[CD Diesel]) + [VMT Share on CS]*[CS Diesel])
Note on Y1905: =[VMT Share on CD]*([CD Electricity]+[CD Diesel]) + [VMT Share on CS]*[CS Diesel])
Note on Q1935: =[VMT Share on CD]*([CD Electricity]+[CD Diesel]) + [VMT Share on CS]*[CS Diesel])
Note on U1935: =[VMT Share on CD]*([CD Electricity]+[CD Diesel]) + [VMT Share on CS]*[CS Diesel])
Note on Y1935: =[VMT Share on CD]*([CD Electricity]+[CD Diesel]) + [VMT Share on CS]*[CS Diesel])
Note on Q1965: =[VMT Share on CD]*([CD Electricity]+[CD Diesel]) + [VMT Share on CS]*[CS Diesel])
Note on U1965: =[VMT Share on CD]*([CD Electricity]+[CD Diesel]) + [VMT Share on CS]*[CS Diesel])
Note on Y1965: =[VMT Share on CD]*([CD Electricity]+[CD Diesel]) + [VMT Share on CS]*[CS Diesel])
Note on Q1995: =[VMT Share on CD]*([CD Electricity]+[CD Diesel]) + [VMT Share on CS]*[CS Diesel])
Note on U1995: =[VMT Share on CD]*([CD Electricity]+[CD Diesel]) + [VMT Share on CS]*[CS Diesel])
Note on Y1995: =[VMT Share on CD]*([CD Electricity]+[CD Diesel]) + [VMT Share on CS]*[CS Diesel])
Note on Q2385: =[VMT Share on CD]*([CD Electricity]+[CD H2]) + [VMT Share on CS]*[CS H2]
Note on U2385: =[VMT Share on CD]*([CD Electricity]+[CD H2]) + [VMT Share on CS]*[CS H2]
Note on Y2385: =[VMT Share on CD]*([CD Electricity]+[CD H2]) + [VMT Share on CS]*[CS H2]
Note on Q2415: =[VMT Share on CD]*([CD Electricity]+[CD H2]) + [VMT Share on CS]*[CS H2]
Note on U2415: =[VMT Share on CD]*([CD Electricity]+[CD H2]) + [VMT Share on CS]*[CS H2]
Note on Y2415: =[VMT Share on CD]*([CD Electricity]+[CD H2]) + [VMT Share on CS]*[CS H2]

## GREET1 EF
Emission Factors of Fuel Combustion: in grams per mmBtu of fuel burned, except as noted (based on lower heating values of fuels)
1) Emission Factors of Fuel Combustion for Stationary Applications (grams per mmBtu of fuel burned)
| Natural Gas | [7 empty] | Diluent | Residual Oil |  |  |  |  | Diesel Fuel |  |  |  |  | Gasoline |  | Crude | Diesel-like fuel from SCO | LPG |  | Coal |  |  |  | Willow |  |  |  |  | Poplar |  |  |  |  | Switchgrass |  |  |  |  | Corn Stover |  |  | Forest Residue |  |  |  |  | Sugarcane |  | Sugarcane Bagasse | Hydrogen | Pet Coke | Biogas |  | Char | Miscanthus |  |  |  |  | Grain Sorghum Bagasse or Lignin | Sweet Sorghum Bagasse or Lignin | Forage Sorghum Bagasse or Lignin | Lignin in Sorghum Bagasse | Refinery Still Gas | MSW | Yard trimming waste
| Utility/ Industrial Boiler (>100 mmBtu/hr input) | Small Industrial Boiler (10-100 mmBtu/hr input) | Large Gas Turbine | CC Gas Turbine | Small Turbine | Stationary Reciprocating Engine | NG Flaring in Oil Field | NG Kiln | Diluent Flaring in Oil Sand Field | Utility Boiler | Industrial Boiler | Commercial Boiler | Stationary Reciprocating Engine | Turbine | Industrial Boiler | Commercial Boiler | Stationary Reciprocating Engine | Turbine | Farming Tractor | Stationary Reciprocating Engine | Farming Tractor | Industrial Boiler | Heavy Machinery | Industrial Boiler | Commercial Boiler | Utility Boiler | IGCC Turbine | Industrial Boiler | Kiln | Small Industrial Boiler | Large Industrial Boiler | Utility Boiler | Gasification Turbine | Gasifier | Small Industrial Boiler | Large Industrial Boiler | Utility Boiler | Gasification Turbine | Gasifier | Small Industrial Boiler | Large Industrial Boiler | Utility Boiler | Gasification Turbine | Gasifier | Small Industrial Boiler | Large Industrial Boiler | Gasifier | Small Industrial Boiler | Large Industrial Boiler | Utility Boiler | Gasification Turbine | Gasifier | Field Burning (grams/kg dry straw burnt) | Small Industrial Boiler | Small Industrial Boiler | Boiler | Industrial Boiler | Stationary Reciprocating Engine | RNG Flaring | Boiler | Small Industrial Boiler | Large Industrial Boiler | Utility Boiler | Gasification Turbine | Gasifier | Utility Boiler | Utility Boiler | Utility Boiler | Utility Boiler | Industrial Boiler | Incinerator | Small Industrial Boiler
VOC | 2.54 | 2.54 | 1.056 | 0.267 | 1.056 | 133.316 | 2.5 | 100 | 2.5 | 2.089 | 0.905 | 3.651 | 2.027 | 0.258 | 0.8 | 1.201 | 2.027 | 0.258 | 63.02 | 598.35 | 193.82 | 0.82 | 16.719 | 4.272 | 4.272 | 1.495 | 0.122 | 0.47154 | 10 | 0.61499 | 0.61499 | 7.986 | 1.3485 | 2.417 | 0.61376 | 0.61376 | 7.986 | 1.3485 | 2.417 | 0.61806 | 0.61806 | 7.986 | 1.3485 | 2.417 | 0.6142 | 0.6142 | 2.417 | 0.59345 | 0.59345 | 7.986 | 1.3485 | 2.417 | 7 | 7.986 | 0.59345 | 0 | 0.47154 | 62.701 | 23.666 | 1.495 | 0.61166 | 0.61166 | 7.986 | 1.3485 | 2.417 | 7.986 | 7.986 | 7.986 | 7.986 | 2.54 | 0 | 0.59345
CO | 22.21 | 24.97 | 41.286 | 14.533 | 41.286 | 705.993 | 26 | 50 | 26 | 16.209 | 36.017 | 16.153 | 657.005 | 1.56 | 20.867 | 25.115 | 657.005 | 1.56 | 349.15 | 1520.438 | 6907 | 23.74 | 68.3162 | 3.531 | 3.531 | 12.417 | 2.235 | 23.9548 | 100 | 9.7514 | 9.7514 | 281.866 | 11.2667 | 28.822 | 9.7319 | 9.7319 | 281.866 | 11.2667 | 28.822 | 9.8001 | 9.8001 | 281.866 | 11.2667 | 28.822 | 9.7389 | 9.7389 | 28.822 | 9.4099 | 9.4099 | 281.866 | 11.2667 | 28.822 | 92 | 281.866 | 9.4099 | 0 | 23.9548 | 273.497 | 41.469 | 12.417 | 9.6986 | 9.6986 | 281.866 | 11.2667 | 28.822 | 281.866 | 281.866 | 281.866 | 281.866 | 22.21 | 31.1593 | 9.4099
NOx | 36.4 | 41.05 | 31.969 | 17.425 | 31.969 | 832.952 | 48.9 | 100 | 48.9 | 433.518 | 137.081 | 177.688 | 2076.988 | 256.412 | 53.86 | 66.543 | 2076.988 | 256.412 | 628.01 | 98.588 | 267.62 | 181.6 | 189.3352 | 69.413 | 69.413 | 116.035 | 11.902 | 121.6309 | 40 | 64.2135 | 64.2135 | 103.351 | 9.8552 | 30 | 64.0856 | 64.0856 | 103.351 | 9.8552 | 30 | 64.5346 | 64.5346 | 103.351 | 9.8552 | 30 | 64.1315 | 64.1315 | 30 | 61.9652 | 61.9652 | 103.351 | 9.8552 | 30 | 2.5 | 103.351 | 76.411 | 60 | 121.6309 | 20.137 | 16.204 | 116.035 | 63.8662 | 63.8662 | 103.351 | 9.8552 | 30 | 103.351 | 103.351 | 103.351 | 103.351 | 36.4 | 245.7822 | 61.9652
PM10 | 3.507 | 3.507 | 3.575 | 0.133 | 3.575 | 7.197 | 3.7 | 90 | 3.7 | 17.379 | 35.345 | 35.345 | 54.608 | 25.944 | 8.122 | 8.404 | 54.608 | 25.944 | 55.97 | 52.558 | 7.84 | 29.712 | 1.4153 | 3.738 | 3.738 | 28.841 | 251.841 | 2.6634 | 20 | 1.4347 | 1.4347 | 36.619 | 5.9736 | 2.96 | 1.4318 | 1.4318 | 36.619 | 5.9736 | 2.96 | 1.4419 | 1.4419 | 36.619 | 5.9736 | 2.96 | 1.4329 | 1.4329 | 2.96 | 1.3845 | 1.3845 | 36.619 | 5.9736 | 2.96 | 7.8 | 158.315 | 86.599 | 0 | 2.6634 | 8.496 | 5.041 | 28.841 | 1.4269 | 1.4269 | 36.619 | 5.9736 | 2.96 | 36.619 | 36.619 | 36.619 | 36.619 | 3.507 | 2.2521 | 1.3845
PM2.5 | 3.507 | 3.507 | 3.575 | 0.133 | 3.575 | 7.197 | 3.7 | 90 | 3.7 | 13.492 | 16.173 | 16.173 | 54.043 | 6.574 | 5.473 | 7.522 | 54.043 | 6.574 | 54.2909 | 52.558 | 7.6048 | 19.3128 | 1.374 | 3.738 | 3.738 | 20.278 | 73.411 | 2.5211 | 20 | 1.2671 | 1.2671 | 32.837 | 2.9868 | 2.96 | 1.2646 | 1.2646 | 32.837 | 2.9868 | 2.96 | 1.2734 | 1.2734 | 32.837 | 2.9868 | 2.96 | 1.2655 | 1.2655 | 2.96 | 1.2227 | 1.2227 | 32.837 | 2.9868 | 2.96 | 2.6 | 32.837 | 43.2995 | 0 | 2.5211 | 8.496 | 5.041 | 20.278 | 1.2603 | 1.2603 | 32.837 | 2.9868 | 2.96 | 32.837 | 32.837 | 32.837 | 32.837 | 3.507 | 2.2521 | 1.2227
SOx | 0.26857 | 0.26857 | 0.26857 | 0.26857 | 0.26857 | 0.26857 | 0.26857 | 30 | 67.4885 | 739.297 | 683.325 | 667.785 | 267.3269 | 267.3269 | 0.54242 | 0.54242 | 0.54242 | 0.54242 | 0.54242 | 1.2384 | 1.2384 | 395.465 | 87.0386 | 0 | 0 | 325.406 | 4.11 | 544.401 | 20 | 58.9234 | 58.9234 | 58.9234 | 58.9234 | 58.9234 | 22.7807 | 22.7807 | 22.7807 | 22.7807 | 22.7807 | 138.1468 | 138.1468 | 138.1468 | 138.1468 | 138.1468 | 123.2923 | 123.2923 | 123.2923 | 41.9774 | 41.9774 | 41.9774 | 41.9774 | 41.9774 | 0.4 | 11.744 | 41.9774 | 0 | 544.401 | 0.26857 | 0.26857 | 0 | 94.6093 | 94.6093 | 94.6093 | 94.6093 | 94.6093 | 0 | 0 | 0 | 0 | 0.24807 | 39.2591 | 48.3832
BC | 0.57866 | 0.57866 | 0.10368 | 0.003857 | 0.10368 | 1.4394 | 3.515 | 14.85 | 3.515 | 0.85539 | 1.0254 | 1.0254 | 43.937 | 0.6574 | 0.5473 | 0.7522 | 43.937 | 0.6574 | 30.5658 | 5.2558 | 1.0343 | 0.56007 | 0.21984 | 0.61677 | 0.61677 | 0.87195 | 3.1567 | 0.10841 | 0.86 | 0.17486 | 0.17486 | 4.5315 | 0.41218 | 0.40848 | 0.17451 | 0.17451 | 4.5315 | 0.41218 | 0.40848 | 0.17574 | 0.17574 | 4.5315 | 0.41218 | 0.40848 | 0.17464 | 0.17464 | 0.40848 | 0.16874 | 0.16874 | 4.5315 | 0.41218 | 0.40848 | 0.3146 | 0.17464 | 5.9753 | 0 | 0.10841 | 1.6992 | 4.789 | 0.87195 | 0.17392 | 0.17392 | 4.5315 | 0.41218 | 0.40848 | 4.5315 | 4.5315 | 4.5315 | 4.5315 | 0.57866 | 31.0788 | 0.16874
OC | 1.501 | 1.501 | 2.431 | 0.09044 | 2.431 | 3.0803 | 0.185 | 38.52 | 0.185 | 0.59365 | 0.71161 | 0.71161 | 9.7818 | 1.6435 | 1.3682 | 1.8805 | 9.7818 | 1.6435 | 18.9475 | 16.8186 | 6.5705 | 0.40557 | 0.90684 | 1.5999 | 1.5999 | 1.6425 | 5.9463 | 0.20421 | 1.62 | 0.41308 | 0.41308 | 10.7049 | 0.9737 | 0.96496 | 0.41225 | 0.41225 | 10.7049 | 0.9737 | 0.96496 | 0.41514 | 0.41514 | 10.7049 | 0.9737 | 0.96496 | 0.41255 | 0.41255 | 0.96496 | 0.39861 | 0.39861 | 10.7049 | 0.9737 | 0.96496 | 0.8814 | 0.41255 | 14.1156 | 0 | 0.20421 | 3.6363 | 0.25205 | 1.6425 | 0.41084 | 0.41084 | 10.7049 | 0.9737 | 0.96496 | 10.7049 | 10.7049 | 10.7049 | 10.7049 | 1.501 | 73.418 | 0.39861
CH4 | 1.06 | 1.06 | 1.056 | 1.142 | 1.056 | 392.354 | 49 | 2.85 | 49 | 3.182 | 3.231 | 1.535 | 4.221 | 3.024 | 0.198 | 0.763 | 4.221 | 3.024 | 0.63 | 3 | 3.575 | 0.36 | 19.1369 | 1.068 | 1.068 | 1.058 | 1.05 | 1.246 | 0 | 9.865 | 9.865 | 9.865 | 3.834 | 1.1 | 9.865 | 9.865 | 9.865 | 3.834 | 1.1 | 9.865 | 9.865 | 9.865 | 3.834 | 1.1 | 9.865 | 9.865 | 1.1 | 9.865 | 9.865 | 9.865 | 3.834 | 1.1 | 2.7 | 9.865 | 31.65 | 0 | 1.246 | 445.958 | 31.587 | 1.058 | 9.865 | 9.865 | 9.865 | 3.834 | 1.1 | 9.865 | 9.865 | 9.865 | 9.865 | 1.06 | 9.865 | 9.865
N2O | 0.75 | 0.35 | 0.102 | 0.119 | 0.102 | 0.111 | 1.1 | 0 | 1.1 | 0.638 | 1.712 | 1.712 | 0.6 | 0.603 | 0.918 | 0.918 | 0.6 | 0.603 | 0.92 | 0.6 | 1.104 | 2 | 0.082522 | 4.806 | 4.806 | 1.586 | 1.581 | 0.857 | 0 | 6.107 | 6.107 | 6.107 | 11 | 1.1 | 6.107 | 6.107 | 6.107 | 11 | 1.1 | 6.107 | 6.107 | 6.107 | 11 | 1.1 | 6.107 | 6.107 | 1.1 | 6.107 | 6.107 | 6.107 | 11 | 1.1 | 0.07 | 6.107 | 4.22 | 0 | 0.857 | 0.867 | 1.1 | 1.586 | 6.107 | 6.107 | 6.107 | 11 | 94.6093 | 6.107 | 6.107 | 6.107 | 6.107 | 0.75 | 6.107 | 6.107
CO2 | 59366.9495 | 59362.6124 | 59341.6091 | 59385.872 | 59341.6091 | 56808.7897 | 59229.2835 | 59014.6067 | 64819.984 | 85040.4983 | 85012.9268 | 85040.2473 | 84030.8691 | 85069.6593 | 78163.224 | 78153.745 | 77148.6911 | 78187.4813 | 77452.2437 | 72576.772 | 65371.3784 | 77264.3978 | 75639.039 | 68039.6478 | 68039.6478 | 100017.0645 | 100037.366 | 100001.6065 | 99855.8364 | 105173.1908 | 105173.1908 | 104722.6091 | 105185.1087 | 105161.7101 | 104576.0663 | 104576.0663 | 104125.4503 | 104587.9499 | 104564.5513 | 107249.5384 | 107249.5384 | 106799.0429 | 107261.5425 | 105161.7101 | 105514.4101 | 105514.4101 | 105502.9074 | 96731.702 | 96731.702 | 96280.5166 | 96743.0163 | 96719.6177 | 1659.5202 | 123123.7485 | 124280.5723 | 0 | 106933.4716 | 57561.0986 | 59186.8934 | 90002.8496 | 103158.6812 | 103158.6812 | 102708.0063 | 103170.5059 | 103147.1073 | 101885.3315 | 96421.9272 | 96421.9272 | 144676.9381 | 57408.9176 |  | 105955.7316
Remarks | [10 empty] | EPA,1992 | [11 empty] | EII, 1994, Acurex, 1994 |  |  |  | Mobile5a |  | Acurex, 1994 |  | Mobile5a | Assumed |  | Acurex, 1994 | [6 empty] | Delucchi, Table D6
2) Emission Factors of Fuel Combustion: Feedstock and Fuel Transportation From Product Origin to Product Destination (grams per mmBtu of fuel burned)
2.1) Emission Ratios by Fuel Type Relative to Baseline Fuel
| Ocean Tanker: Bunker fuel as Baseline Fuel | [5 empty] | Barge: Residual Oil as Baseline Fuel | [8 empty] | Locomotive: Diesel as Baseline Fuel | [8 empty] | Heavy-Duty Truck: Diesel as Baseline Fuel | [9 empty] | Pipeline: Diesel as Baseline Fuel
| Diesel | Natural Gas | LPG | DME | FTD | Hydrogen | Diesel | Natural Gas | LPG | DME | FTD | Biodiesel | Renewable Diesel | Renewable Gasoline | Hydrogen | Natural Gas | LPG | DME | FTD | Biodiesel | Renewable Diesel | Renewable Gasoline | Hydrogen | Electricity | LNG | DME | FTD | E90 | M90 | LPG | Biodiesel | Renewable Diesel | Renewable Gasoline | Hydrogen | Residual Oil | LPG | DME | FTD | Biodiesel | Renewable Diesel | Renewable Gasoline | Hydrogen
VOC | 100% | 100% | 100% | 100% | 100% | 0% | 100% | 100% | 100% | 100% | 100% | 100% | 100% | 100% | 0% | 100% | 100% | 100% | 100% | 100% | 100% | 100% | 0% | 0% | 111.1% | 100% | 100% | 140% | 140% | 100% | 100% | 100% | 100% | 0% | 100% | 100% | 100% | 100% | 100% | 100% | 100% | 0%
CO | 100% | 50% | 50% | 100% | 100% | 0% | 100% | 50% | 50% | 100% | 100% | 100% | 100% | 100% | 0% | 50% | 50% | 100% | 100% | 100% | 100% | 100% | 0% | 0% | 1594% | 100% | 100% | 100% | 100% | 50% | 100% | 100% | 100% | 0% | 100% | 50% | 100% | 100% | 100% | 100% | 100% | 0%
NOx | 100% | 100% | 100% | 50% | 100% | 175% | 100% | 100% | 100% | 50% | 100% | 100% | 100% | 100% | 175% | 100% | 100% | 50% | 100% | 100% | 100% | 100% | 75% | 0% | 55.56% | 100% | 100% | 100% | 100% | 100% | 100% | 100% | 100% | 75% | 100% | 100% | 50% | 100% | 100% | 100% | 100% | 75%
PM10 | 100% | 10% | 10% | 70% | 100% | 0% | 100% | 10% | 10% | 70% | 100% | 100% | 100% | 100% | 0% | 10% | 10% | 70% | 100% | 100% | 100% | 100% | 0% | 0% | 111.1% | 100% | 100% | 10% | 10% | 10% | 100% | 100% | 100% | 0% | 100% | 10% | 70% | 100% | 100% | 100% | 100% | 0%
PM2.5 | 100% | 10% | 10% | 70% | 100% | 0% | 100% | 10% | 10% | 70% | 100% | 100% | 100% | 100% | 0% | 10% | 10% | 70% | 100% | 100% | 100% | 100% | 0% | 0% | 111.1% | 100% | 100% | 10% | 10% | 10% | 100% | 100% | 100% | 0% | 100% | 10% | 70% | 100% | 100% | 100% | 100% | 0%
BC | 100% | 10% | 10% | 70% | 100% | 0% | 100% | 10% | 10% | 70% | 100% | 100% | 100% | 100% | 0% | 10% | 10% | 70% | 100% | 100% | 100% | 100% | 0% | 0% | 111.1% | 100% | 100% | 10% | 10% | 10% | 100% | 100% | 100% | 0% | 100% | 10% | 70% | 100% | 100% | 100% | 100% | 0%
OC | 100% | 10% | 10% | 70% | 100% | 0% | 100% | 10% | 10% | 70% | 100% | 100% | 100% | 100% | 0% | 10% | 10% | 70% | 100% | 100% | 100% | 100% | 0% | 0% | 111.1% | 100% | 100% | 10% | 10% | 10% | 100% | 100% | 100% | 0% | 100% | 10% | 70% | 100% | 100% | 100% | 100% | 0%
CH4 | 100% | 2000% | 100% | 100% | 100% | 0% | 100% | 2000% | 100% | 100% | 100% | 100% | 100% | 100% | 0% | 2000% | 100% | 100% | 100% | 100% | 100% | 100% | 0% | 0% | 7031% | 100% | 100% | 65% | 65% | 100% | 100% | 100% | 100% | 0% | 100% | 100% | 100% | 100% | 100% | 100% | 100% | 0%
N2O | 100% | 100% | 100% | 100% | 100% | 0% | 100% | 100% | 100% | 100% | 100% | 100% | 100% | 100% | 0% | 100% | 100% | 100% | 100% | 100% | 100% | 100% | 0% | 0% | 27.78% | 100% | 100% | 100% | 100% | 100% | 100% | 100% | 100% | 0% | 100% | 100% | 100% | 100% | 100% | 100% | 100% | 0%
2.2) Emission Factors of Fuel Combustion: Feedstock and Fuel Transportation from Product Origin to Product Destination (grams per mmBtu of fuel burned)
| Ocean Tanker | [6 empty] | Barge | [9 empty] | Locomotive | [9 empty] | Class8B Diesel Truck Emission Factors (g/mi.) | Heavy Heavy-Duty Truck: grams per MMBtu | [10 empty] | Class6 Diesel Truck Emission Factors (g/mi.) | MediumHeavy-Duty Truck: grams per mmBtu | [9 empty] | Pipeline Reciprocating Engine: Current | [10 empty] | Pipeline Turbine | [10 empty] | Pipeline Reciprocating Engine: Future
| Bunker Fuel | Diesel | Natural Gas | LPG | DME | FTD | Hydrogen | Residual Oil | Diesel | Natural Gas | LPG | DME | FTD | Biodiesel | Renewable Diesel | Renewable Gasoline | Hydrogen | Diesel | Natural Gas | LPG | DME | FTD | Biodiesel | Renewable Diesel | Renewable Gasoline | Hydrogen | Electricity |  | Diesel | LNG | DME | FTD | Ethanol | Methanol | LPG | Biodiesel | Renewable Diesel | Renewable Gasoline | Hydrogen |  | Diesel | LNG | DME | FTD | Ethanol | Methanol | LPG | Biodiesel | Renewable Diesel | Renewable Gasoline | NG | Diesel | Electricity | Residual Oil | LPG | DME | FTD | Biodiesel | Renewable Diesel | Renewable Gasoline | Hydrogen | NG | Diesel | Electricity | Residual Oil | LPG | DME | FTD | Biodiesel | Renewable Diesel | Renewable Gasoline | Hydrogen | NG | Diesel | Electricity | Residual Oil | LPG | DME | FTD | Biodiesel | Renewable Diesel | Renewable Gasoline | Hydrogen
VOC | 79.908 | 79.908 | 79.908 | 79.908 | 79.908 | 79.908 | 0 | 20.988 | 20.988 | 20.988 | 20.988 | 20.988 | 20.988 | 20.988 | 20.988 | 20.988 | 0 | 41.0512 | 41.0512 | 41.0512 | 41.0512 | 41.0512 | 41.0512 | 41.0512 | 41.0512 | 0 | 0 | 0.4052 | 16.719 | 18.5767 | 16.719 | 16.719 | 23.4066 | 23.4066 | 16.719 | 16.719 | 16.719 | 16.719 | 0 | 0.0771 | 6.2424 | 6.936 | 6.2424 | 6.2424 | 8.7394 | 8.7394 | 6.2424 | 6.2424 | 6.2424 | 6.2424 | 133.316 | 40.86 | 0 | 40.86 | 40.86 | 40.86 | 40.86 | 40.86 | 40.86 | 40.86 | 0 | 0.908 | 1.335 | 0 | 1.335 | 1.335 | 1.335 | 1.335 | 1.335 | 1.335 | 1.335 | 0 | 61.29 | 40.86 | 0 | 40.86 | 40.86 | 40.86 | 40.86 | 40.86 | 40.86 | 40.86 | 0
CO | 181.596 | 181.596 | 90.798 | 90.798 | 181.596 | 181.596 | 0 | 202.081 | 202.081 | 101.0405 | 101.0405 | 202.081 | 202.081 | 202.081 | 202.081 | 202.081 | 0 | 137.7594 | 68.8797 | 68.8797 | 137.7594 | 137.7594 | 137.7594 | 137.7594 | 137.7594 | 0 | 0 | 1.6557 | 68.3162 | 1088.7136 | 68.3162 | 68.3162 | 68.3162 | 68.3162 | 34.1581 | 68.3162 | 68.3162 | 68.3162 | 0 | 1.0141 | 82.107 | 1308.4896 | 82.107 | 82.107 | 82.107 | 82.107 | 41.0535 | 82.107 | 82.107 | 82.107 | 705.993 | 459.6 | 0 | 459.6 | 229.8 | 459.6 | 459.6 | 459.6 | 459.6 | 459.6 | 0 | 77.18 | 8.714 | 0 | 8.714 | 4.357 | 8.714 | 8.714 | 8.714 | 8.714 | 8.714 | 0 | 331.42 | 459.6 | 0 | 459.6 | 229.8 | 459.6 | 459.6 | 459.6 | 459.6 | 459.6 | 0
NOx | 2085.2411 | 2085.2411 | 2085.2411 | 2085.2411 | 1042.6205 | 2085.2411 | 3649.1719 | 897.901 | 897.901 | 897.901 | 897.901 | 448.9505 | 897.901 | 897.901 | 897.901 | 897.901 | 1571.3267 | 988.919 | 988.919 | 988.919 | 494.4595 | 988.919 | 988.919 | 988.919 | 988.919 | 741.6893 | 0 | 4.5887 | 189.3352 | 105.1862 | 189.3352 | 189.3352 | 189.3352 | 189.3352 | 189.3352 | 189.3352 | 189.3352 | 189.3352 | 142.0014 | 0.9379 | 75.9374 | 42.1874 | 75.9374 | 75.9374 | 75.9374 | 75.9374 | 75.9374 | 75.9374 | 75.9374 | 75.9374 | 832.952 | 2133.6 | 0 | 2133.6 | 2133.6 | 1066.8 | 2133.6 | 2133.6 | 2133.6 | 2133.6 | 1600.2 | 154.36 | 131.66 | 0 | 131.66 | 131.66 | 65.83 | 131.66 | 131.66 | 131.66 | 131.66 | 98.745 | 871.68 | 2133.6 | 0 | 2133.6 | 2133.6 | 1066.8 | 2133.6 | 2133.6 | 2133.6 | 2133.6 | 1600.2
PM10 | 181.214 | 181.214 | 18.1214 | 18.1214 | 126.8498 | 181.214 | 0 | 29.507 | 29.507 | 2.9507 | 2.9507 | 20.6549 | 29.507 | 29.507 | 29.507 | 29.507 | 0 | 29 | 2.9 | 2.9 | 20.3 | 29 | 29 | 29 | 29 | 0 | 0 | 0.0343 | 1.4153 | 1.5725 | 1.4153 | 1.4153 | 0.14153 | 0.14153 | 0.14153 | 1.4153 | 1.4153 | 1.4153 | 0 | 0.0139 | 1.1254 | 1.2505 | 1.1254 | 1.1254 | 0.11254 | 0.11254 | 0.11254 | 1.1254 | 1.1254 | 1.1254 | 1.2 | 16.989 | 0 | 16.989 | 1.6989 | 11.8923 | 16.989 | 16.989 | 16.989 | 16.989 | 0 | 11.607 | 16.989 | 0 | 16.989 | 1.6989 | 11.8923 | 16.989 | 16.989 | 16.989 | 16.989 | 0 | 11.607 | 16.989 | 0 | 16.989 | 1.6989 | 11.8923 | 16.989 | 16.989 | 16.989 | 16.989 | 0
PM2.5 | 166.753 | 166.753 | 16.6753 | 16.6753 | 116.7271 | 166.753 | 0 | 28.622 | 28.622 | 2.8622 | 2.8622 | 20.0354 | 28.622 | 28.622 | 28.622 | 28.622 | 0 | 28.13 | 2.813 | 2.813 | 19.691 | 28.13 | 28.13 | 28.13 | 28.13 | 0 | 0 | 0.0333 | 1.374 | 1.5267 | 1.374 | 1.374 | 0.1374 | 0.1374 | 0.1374 | 1.374 | 1.374 | 1.374 | 0 | 0.0135 | 1.093 | 1.2145 | 1.093 | 1.093 | 0.1093 | 0.1093 | 0.1093 | 1.093 | 1.093 | 1.093 | 1.2 | 13.5912 | 0 | 13.5912 | 1.3591 | 9.5138 | 13.5912 | 13.5912 | 13.5912 | 13.5912 | 0 | 11.607 | 13.5912 | 0 | 13.5912 | 1.3591 | 9.5138 | 13.5912 | 13.5912 | 13.5912 | 13.5912 | 0 | 11.607 | 13.5912 | 0 | 13.5912 | 1.3591 | 9.5138 | 13.5912 | 13.5912 | 13.5912 | 13.5912 | 0
SOx | 1443.5651 | 0.54242 | 0.26857 | 0 | 0 | 0 | 0 | 267.3269 | 0.54242 | 0.26857 | 0 | 0 | 0 | 0 | 0 | 0 | 0 | 0.54242 | 0.26857 | 0 | 0 | 0 | 0 | 0 | 0 | 0 | 0 | 0.013308 | 0.5447 | 0 | 0 | 0 | 0.044626 | 0 | 0 | 0 | 0 | 0 | 0 | 0.0067819 | 0.5447 | 0 | 0 | 0 | 0.044626 | 0 | 0 | 0 | 0 | 0 | 0.26857 | 0.54242 | 0 | 267.3269 | 0 | 0 | 0 | 0 | 0 | 0 | 0 | 0.26857 | 0.54242 | 0 | 267.3269 | 0 | 0 | 0 | 0 | 0 | 0 | 0 | 0.26857 | 0.54242 | 0 | 267.3269 | 0 | 0 | 0 | 0 | 0 | 0 | 0
BC | 25.013 | 25.013 | 2.5013 | 2.5013 | 17.5091 | 25.013 | 0 | 4.2933 | 4.2933 | 0.42933 | 0.42933 | 3.0053 | 4.2933 | 4.2933 | 4.2933 | 4.2933 | 0 | 2.3629 | 0.23629 | 0.23629 | 1.654 | 2.3629 | 2.3629 | 2.3629 | 2.3629 | 0 | 0 | 0.005328 | 0.21984 | 0.24427 | 0.21984 | 0.21984 | 0.021984 | 0.021984 | 0.021984 | 0.21984 | 0.21984 | 0.21984 | 0 | 0.0010935 | 0.088536 | 0.098373 | 0.088536 | 0.088536 | 0.0088536 | 0.0088536 | 0.0088536 | 0.088536 | 0.088536 | 0.088536 | 0.24 | 11.0496 | 0 | 11.0496 | 1.105 | 7.7348 | 11.0496 | 11.0496 | 11.0496 | 11.0496 | 0 | 0.3366 | 1.3591 | 0 | 1.3591 | 0.13591 | 0.95138 | 1.3591 | 1.3591 | 1.3591 | 1.3591 | 0 | 2.3214 | 11.0496 | 0 | 11.0496 | 1.105 | 7.7348 | 11.0496 | 11.0496 | 11.0496 | 11.0496 | 0
OC | 65.0337 | 65.0337 | 6.5034 | 6.5034 | 45.5236 | 65.0337 | 0 | 11.1626 | 11.1626 | 1.1163 | 1.1163 | 7.8138 | 11.1626 | 11.1626 | 11.1626 | 11.1626 | 0 | 24.9232 | 2.4923 | 2.4923 | 17.4462 | 24.9232 | 24.9232 | 24.9232 | 24.9232 | 0 | 0 | 0.021978 | 0.90684 | 1.0076 | 0.90684 | 0.90684 | 0.090684 | 0.090684 | 0.090684 | 0.90684 | 0.90684 | 0.90684 | 0 | 0.01188 | 0.96187 | 1.0687 | 0.96187 | 0.96187 | 0.096187 | 0.096187 | 0.096187 | 0.96187 | 0.96187 | 0.96187 | 0.5136 | 2.46 | 0 | 2.46 | 0.246 | 1.722 | 2.46 | 2.46 | 2.46 | 2.46 | 0 | 7.8928 | 3.3978 | 0 | 3.3978 | 0.33978 | 2.3785 | 3.3978 | 3.3978 | 3.3978 | 3.3978 | 0 | 4.9678 | 2.46 | 0 | 2.46 | 0.246 | 1.722 | 2.46 | 2.46 | 2.46 | 2.46 | 0
CH4 | 4.581 | 4.581 | 91.62 | 4.581 | 4.581 | 4.581 | 0 | 1.0284 | 1.0284 | 20.5682 | 1.0284 | 1.0284 | 1.0284 | 1.0284 | 1.0284 | 1.0284 | 0 | 6.8245 | 136.4902 | 6.8245 | 6.8245 | 6.8245 | 6.8245 | 6.8245 | 6.8245 | 0 | 0 | 0.4636 | 19.1287 | 1344.9278 | 19.1287 | 19.1287 | 12.4336 | 12.4336 | 19.1287 | 19.1287 | 19.1287 | 19.1287 | 0 | 0.0753 | 6.0967 | 428.6551 | 6.0967 | 6.0967 | 3.9628 | 3.9628 | 6.0967 | 6.0967 | 6.0967 | 6.0967 | 500 | 4.54 | 0 | 4.54 | 4.54 | 4.54 | 4.54 | 4.54 | 4.54 | 4.54 | 0 | 23.154 | 0.844 | 0 | 0.844 | 0.844 | 0.844 | 0.844 | 0.844 | 0.844 | 0.844 | 0 | 289.047 | 4.54 | 0 | 4.54 | 4.54 | 4.54 | 4.54 | 4.54 | 4.54 | 4.54 | 0
N2O | 2 | 2 | 2 | 2 | 2 | 2 | 0 | 2 | 2 | 2 | 2 | 2 | 2 | 2 | 2 | 2 | 0 | 2.1321 | 2.1321 | 2.1321 | 2.1321 | 2.1321 | 2.1321 | 2.1321 | 2.1321 | 0 | 0 | 0.002 | 0.082522 | 0.022923 | 0.082522 | 0.082522 | 0.082522 | 0.082522 | 0.082522 | 0.082522 | 0.082522 | 0.082522 | 0 | 0.0031 | 0.25099 | 0.06972 | 0.25099 | 0.25099 | 0.25099 | 0.25099 | 0.25099 | 0.25099 | 0.25099 | 0.25099 | 50 | 2 | 0 | 2 | 2 | 2 | 2 | 2 | 2 | 2 | 0 | 2 | 2 | 0 | 2 | 2 | 2 | 2 | 2 | 2 | 2 | 0 | 2 | 2 | 0 | 2 | 2 | 2 | 2 | 2 | 2 | 2 | 0
CO2 | 84534.2213 | 77652.0433 | 58768.9981 | 67657.121 | 69371.0523 | 75754.198 | 0 | 84695.4342 | 77813.2562 | 59131.9291 | 67834.4293 | 69532.2652 | 75915.4109 | 79607.2217 | 76228.73 | 74766.5964 | 0 | 77835.8634 | 58801.1517 | 67806.4981 | 69554.8724 | 75938.0181 | 79629.8289 | 76251.3372 | 74789.2036 | 0 | 0 | 1890.0809 | 77986.9873 | 54192.1104 | 69705.9963 | 76089.142 | 74710.5912 | 71982.0093 | 67903.0594 | 79780.9528 | 76402.4611 | 74940.3275 | 0 | 963.7925 | 78033.8061 | 56402.7783 | 69752.8151 | 76135.9608 | 74757.9276 | 72029.3457 | 67960.7138 | 79827.7716 | 76449.2799 | 74987.1463 | 56512.7632 | 77336.9922 | 0 | 84219.1702 | 67560.5016 | 69056.0012 | 75439.1469 | 79130.9577 | 75752.4661 | 74290.3325 | 0 | 59224.896 | 78178.8776 | 0 | 85061.0556 | 68048.1194 | 69897.8866 | 76281.0323 | 79972.8431 | 76594.3514 | 75132.2178 | 0 | 57905.9797 | 77336.9922 | 0 | 84219.1702 | 67560.5016 | 69056.0012 | 75439.1469 | 79130.9577 | 75752.4661 | 74290.3325 | 0
2.3) Emission Factors of Fuel Combustion for Feedstock and Fuel Transportation: Trip from Product Destination Back to Product Origin (grams per mmBtu of fuel burned)
| Ocean Tanker | [6 empty] | Barge | [9 empty] | Locomotive | [9 empty] | Class8B Diesel Truck Emission Factors (g/mi.) | Heavy Heavy-Duty Truck: grams per MMBtu | [10 empty] | Class6 Diesel Truck Emission Factors (g/mi.) | Medium Heavy-Duty Truck: grams per mmBtu
| Bunker Fuel | Diesel | Natural Gas | LPG | DME | FTD | Hydrogen | Residual Oil | Diesel | Natural Gas | LPG | DME | FTD | Biodiesel | Renewable Diesel | Renewable Gasoline | Hydrogen | Diesel | Natural Gas | LPG | DME | FTD | Biodiesel | Renewable Diesel | Renewable Gasoline | Hydrogen | Electricity |  | Diesel | LNG | DME | FTD | Ethanol | Methanol | LPG | Biodiesel | Renewable Diesel | Renewable Gasoline | Hydrogen |  | Diesel | LNG | DME | FTD | Ethanol | Methanol | LPG | Biodiesel | Renewable Diesel | Renewable Gasoline
VOC | 79.908 | 79.908 | 79.908 | 79.908 | 79.908 | 79.908 | 0 | 20.988 | 20.988 | 20.988 | 20.988 | 20.988 | 20.988 | 20.988 | 20.988 | 20.988 | 0 | 41.0512 | 41.0512 | 41.0512 | 41.0512 | 41.0512 | 41.0512 | 41.0512 | 41.0512 | 0 | 0 | 0.4052 | 16.719 | 18.5767 | 16.719 | 16.719 | 23.4066 | 23.4066 | 16.719 | 16.719 | 16.719 | 16.719 | 0 | 0.0771 | 6.2424 | 6.936 | 6.2424 | 6.2424 | 8.7394 | 8.7394 | 6.2424 | 6.2424 | 6.2424 | 6.2424
CO | 181.596 | 181.596 | 90.798 | 90.798 | 181.596 | 181.596 | 0 | 202.081 | 202.081 | 101.0405 | 101.0405 | 202.081 | 202.081 | 202.081 | 202.081 | 202.081 | 0 | 137.7594 | 68.8797 | 68.8797 | 137.7594 | 137.7594 | 137.7594 | 137.7594 | 137.7594 | 0 | 0 | 1.6557 | 68.3162 | 1088.7136 | 68.3162 | 68.3162 | 68.3162 | 68.3162 | 34.1581 | 68.3162 | 68.3162 | 68.3162 | 0 | 1.0141 | 82.107 | 1308.4896 | 82.107 | 82.107 | 82.107 | 82.107 | 41.0535 | 82.107 | 82.107 | 82.107
NOx | 2085.2411 | 2085.2411 | 2085.2411 | 2085.2411 | 1042.6205 | 2085.2411 | 3649.1719 | 897.901 | 897.901 | 897.901 | 897.901 | 448.9505 | 897.901 | 897.901 | 897.901 | 897.901 | 1571.3267 | 988.919 | 988.919 | 988.919 | 494.4595 | 988.919 | 988.919 | 988.919 | 988.919 | 741.6893 | 0 | 4.5887 | 189.3352 | 105.1862 | 189.3352 | 189.3352 | 189.3352 | 189.3352 | 189.3352 | 189.3352 | 189.3352 | 189.3352 | 142.0014 | 0.9379 | 75.9374 | 42.1874 | 75.9374 | 75.9374 | 75.9374 | 75.9374 | 75.9374 | 75.9374 | 75.9374 | 75.9374
PM10 | 181.214 | 181.214 | 18.1214 | 18.1214 | 126.8498 | 181.214 | 0 | 29.507 | 29.507 | 2.9507 | 2.9507 | 20.6549 | 29.507 | 29.507 | 29.507 | 29.507 | 0 | 29 | 2.9 | 2.9 | 20.3 | 29 | 29 | 29 | 29 | 0 | 0 | 0.0343 | 1.4153 | 1.5725 | 1.4153 | 1.4153 | 0.14153 | 0.14153 | 0.14153 | 1.4153 | 1.4153 | 1.4153 | 0 | 0.0139 | 1.1254 | 1.2505 | 1.1254 | 1.1254 | 0.11254 | 0.11254 | 0.11254 | 1.1254 | 1.1254 | 1.1254
PM2.5 | 166.753 | 166.753 | 16.6753 | 16.6753 | 116.7271 | 166.753 | 0 | 28.622 | 28.622 | 2.8622 | 2.8622 | 20.0354 | 28.622 | 28.622 | 28.622 | 28.622 | 0 | 28.13 | 2.813 | 2.813 | 19.691 | 28.13 | 28.13 | 28.13 | 28.13 | 0 | 0 | 0.0333 | 1.374 | 1.5267 | 1.374 | 1.374 | 0.1374 | 0.1374 | 0.1374 | 1.374 | 1.374 | 1.374 | 0 | 0.0135 | 1.093 | 1.2145 | 1.093 | 1.093 | 0.1093 | 0.1093 | 0.1093 | 1.093 | 1.093 | 1.093
SOx | 1443.5651 | 0.54242 | 0.26857 | 0 | 0 | 0 | 0 | 267.3269 | 0.54242 | 0.26857 | 0 | 0 | 0 | 0 | 0 | 0 | 0 | 0.54242 | 0.26857 | 0 | 0 | 0 | 0 | 0 | 0 | 0 | 0 | 0.013308 | 0.5447 | 0 | 0 | 0 | 0.044626 | 0 | 0 | 0 | 0 | 0 | 0 | 0.0067819 | 0.5447 | 0 | 0 | 0 | 0.044626 | 0 | 0 | 0 | 0 | 0
BC | 25.013 | 25.013 | 2.5013 | 2.5013 | 17.5091 | 25.013 | 0 | 4.2933 | 4.2933 | 0.42933 | 0.42933 | 3.0053 | 4.2933 | 4.2933 | 4.2933 | 4.2933 | 0 | 2.3629 | 0.23629 | 0.23629 | 1.654 | 2.3629 | 2.3629 | 2.3629 | 2.3629 | 0 | 0 | 0.005328 | 0.21984 | 0.24427 | 0.21984 | 0.21984 | 0.021984 | 0.021984 | 0.021984 | 0.21984 | 0.21984 | 0.21984 | 0 | 0.0010935 | 0.088536 | 0.098373 | 0.088536 | 0.088536 | 0.0088536 | 0.0088536 | 0.0088536 | 0.088536 | 0.088536 | 0.088536
OC | 65.0337 | 65.0337 | 6.5034 | 6.5034 | 45.5236 | 65.0337 | 0 | 11.1626 | 11.1626 | 1.1163 | 1.1163 | 7.8138 | 11.1626 | 11.1626 | 11.1626 | 11.1626 | 0 | 24.9232 | 2.4923 | 2.4923 | 17.4462 | 24.9232 | 24.9232 | 24.9232 | 24.9232 | 0 | 0 | 0.021978 | 0.90684 | 1.0076 | 0.90684 | 0.90684 | 0.090684 | 0.090684 | 0.090684 | 0.90684 | 0.90684 | 0.90684 | 0 | 0.01188 | 0.96187 | 1.0687 | 0.96187 | 0.96187 | 0.096187 | 0.096187 | 0.096187 | 0.96187 | 0.96187 | 0.96187
CH4 | 4.581 | 4.581 | 91.62 | 4.581 | 4.581 | 4.581 | 0 | 1.0284 | 1.0284 | 20.5682 | 1.0284 | 1.0284 | 1.0284 | 1.0284 | 1.0284 | 1.0284 | 0 | 6.8245 | 136.4902 | 6.8245 | 6.8245 | 6.8245 | 6.8245 | 6.8245 | 6.8245 | 0 | 0 | 0.464 | 19.1452 | 1346.0883 | 19.1452 | 19.1452 | 12.4444 | 12.4444 | 19.1452 | 19.1452 | 19.1452 | 19.1452 | 0 | 0.0037779 | 0.30588 | 21.5062 | 0.30588 | 0.30588 | 0.19882 | 0.19882 | 0.30588 | 0.30588 | 0.30588 | 0.30588
N2O | 2 | 2 | 2 | 2 | 2 | 2 | 0 | 2 | 2 | 2 | 2 | 2 | 2 | 2 | 2 | 2 | 0 | 2.1321 | 2.1321 | 2.1321 | 2.1321 | 2.1321 | 2.1321 | 2.1321 | 2.1321 | 0 | 0 | 0.002 | 0.082522 | 0.022923 | 0.082522 | 0.082522 | 0.082522 | 0.082522 | 0.082522 | 0.082522 | 0.082522 | 0.082522 | 0 | 0.0031 | 0.25099 | 0.06972 | 0.25099 | 0.25099 | 0.25099 | 0.25099 | 0.25099 | 0.25099 | 0.25099 | 0.25099
CO2 | 84534.2213 | 77652.0433 | 58768.9981 | 67657.121 | 69371.0523 | 75754.198 | 0 | 84695.4342 | 77813.2562 | 59131.9291 | 67834.4293 | 69532.2652 | 75915.4109 | 79607.2217 | 76228.73 | 74766.5964 | 0 | 77835.8634 | 58801.1517 | 67806.4981 | 69554.8724 | 75938.0181 | 79629.8289 | 76251.3372 | 74789.2036 | 0 | 0 | 1890.0798 | 77986.9419 | 54188.9192 | 69705.9509 | 76089.0966 | 74710.5617 | 71981.9798 | 67903.014 | 79780.9074 | 76402.4157 | 74940.2821 | 0 | 963.9892 | 78049.7308 | 57522.4379 | 69768.7398 | 76151.8855 | 74768.2786 | 72039.6968 | 67976.6386 | 79843.6963 | 76465.2047 | 75003.0711
3) Time-Series Tables for Emission Factors of Fuel Combustions in Agricultural and Mining Equipment (emission factors are in grams/mmBtu of fuel burned)
3.1) CNG-powered Agricultural and Mining Equipment
| Iron ore extraction and processing | Bauxite mining | Lead ore mining | Nickel ore mining | Cobalt ore mining | Copper ore mining | Zinc ore mining | Magnesium ore mining | Dolomite mining | South Africa mining | North America platinum mining | Vanadium ore mining | Zirconium ore mining | Primary mining and beneficiation | Manganese ore mining | Oil recovery | Coal mining | Uranium mining | Corn farming | Wilow farming | Poplar farming | Switchgrass farming | Miscanthus farming | Corn stover collection | Forest residue collection | Sugarcane farming | Grain sorghum farming | Sweet sorghum farming | Forage sorghum farming | Soybean farming | Palm FFB farming | Canola farming | Jatropha farming | Camelina farming | Landing preprocessing/sorting | Storage | Handling | Phosphoric rock production | Limestone mining | Limestone mining in Chile
VOC | 137.1573 | 137.1573 | 137.1573 | 137.1573 | 137.1573 | 137.1573 | 137.1573 | 137.1573 | 137.1573 | 137.1573 | 137.1573 | 137.1573 | 137.1573 | 137.1573 | 137.1573 | 137.1573 | 137.1573 | 137.1573 | 137.1573 | 137.1573 | 137.1573 | 137.1573 | 137.1573 | 137.1573 | 137.1573 | 137.1573 | 137.1573 | 137.1573 | 137.1573 | 137.1573 | 137.1573 | 137.1573 | 137.1573 | 137.1573 | 137.1573 | 137.1573 | 137.1573 | 137.1573 | 137.1573 | 137.1573
CO | 1806.2556 | 1806.2556 | 1806.2556 | 1806.2556 | 1806.2556 | 1806.2556 | 1806.2556 | 1806.2556 | 1806.2556 | 1806.2556 | 1806.2556 | 1806.2556 | 1806.2556 | 1806.2556 | 1806.2556 | 1806.2556 | 1806.2556 | 1806.2556 | 1806.2556 | 1806.2556 | 1806.2556 | 1806.2556 | 1806.2556 | 1806.2556 | 1806.2556 | 1806.2556 | 1806.2556 | 1806.2556 | 1806.2556 | 1806.2556 | 1806.2556 | 1806.2556 | 1806.2556 | 1806.2556 | 1806.2556 | 1806.2556 | 1806.2556 | 1806.2556 | 1806.2556 | 1806.2556
NOx | 191.8619 | 191.8619 | 191.8619 | 191.8619 | 191.8619 | 191.8619 | 191.8619 | 191.8619 | 191.8619 | 191.8619 | 191.8619 | 191.8619 | 191.8619 | 191.8619 | 191.8619 | 191.8619 | 191.8619 | 191.8619 | 191.8619 | 191.8619 | 191.8619 | 191.8619 | 191.8619 | 191.8619 | 191.8619 | 191.8619 | 191.8619 | 191.8619 | 191.8619 | 191.8619 | 191.8619 | 191.8619 | 191.8619 | 191.8619 | 191.8619 | 191.8619 | 191.8619 | 191.8619 | 191.8619 | 191.8619
PM10 | 7.4276 | 7.4276 | 7.4276 | 7.4276 | 7.4276 | 7.4276 | 7.4276 | 7.4276 | 7.4276 | 7.4276 | 7.4276 | 7.4276 | 7.4276 | 7.4276 | 7.4276 | 7.4276 | 7.4276 | 7.4276 | 7.4276 | 7.4276 | 7.4276 | 7.4276 | 7.4276 | 7.4276 | 7.4276 | 7.4276 | 7.4276 | 7.4276 | 7.4276 | 7.4276 | 7.4276 | 7.4276 | 7.4276 | 7.4276 | 7.4276 | 7.4276 | 7.4276 | 7.4276 | 7.4276 | 7.4276
PM2.5 | 7.4276 | 7.4276 | 7.4276 | 7.4276 | 7.4276 | 7.4276 | 7.4276 | 7.4276 | 7.4276 | 7.4276 | 7.4276 | 7.4276 | 7.4276 | 7.4276 | 7.4276 | 7.4276 | 7.4276 | 7.4276 | 7.4276 | 7.4276 | 7.4276 | 7.4276 | 7.4276 | 7.4276 | 7.4276 | 7.4276 | 7.4276 | 7.4276 | 7.4276 | 7.4276 | 7.4276 | 7.4276 | 7.4276 | 7.4276 | 7.4276 | 7.4276 | 7.4276 | 7.4276 | 7.4276 | 7.4276
SOx | 0.31652 | 0.31652 | 0.31652 | 0.31652 | 0.31652 | 0.31652 | 0.31652 | 0.31652 | 0.31652 | 0.31652 | 0.31652 | 0.31652 | 0.31652 | 0.31652 | 0.31652 | 0.31652 | 0.31652 | 0.31652 | 0.31652 | 0.31652 | 0.31652 | 0.31652 | 0.31652 | 0.31652 | 0.31652 | 0.31652 | 0.31652 | 0.31652 | 0.31652 | 0.31652 | 0.31652 | 0.31652 | 0.31652 | 0.31652 | 0.31652 | 0.31652 | 0.31652 | 0.31652 | 0.31652 | 0.31652
BC | 0.72421 | 0.72421 | 0.72421 | 0.72421 | 0.72421 | 0.72421 | 0.72421 | 0.72421 | 0.72421 | 0.72421 | 0.72421 | 0.72421 | 0.72421 | 0.72421 | 0.72421 | 0.72421 | 0.72421 | 0.72421 | 0.72421 | 0.72421 | 0.72421 | 0.72421 | 0.72421 | 0.72421 | 0.72421 | 0.72421 | 0.72421 | 0.72421 | 0.72421 | 0.72421 | 0.72421 | 0.72421 | 0.72421 | 0.72421 | 0.72421 | 0.72421 | 0.72421 | 0.72421 | 0.72421 | 0.72421
OC | 6.217 | 6.217 | 6.217 | 6.217 | 6.217 | 6.217 | 6.217 | 6.217 | 6.217 | 6.217 | 6.217 | 6.217 | 6.217 | 6.217 | 6.217 | 6.217 | 6.217 | 6.217 | 6.217 | 6.217 | 6.217 | 6.217 | 6.217 | 6.217 | 6.217 | 6.217 | 6.217 | 6.217 | 6.217 | 6.217 | 6.217 | 6.217 | 6.217 | 6.217 | 6.217 | 6.217 | 6.217 | 6.217 | 6.217 | 6.217
CH4 | 632.6748 | 632.6748 | 632.6748 | 632.6748 | 632.6748 | 632.6748 | 632.6748 | 632.6748 | 632.6748 | 632.6748 | 632.6748 | 632.6748 | 632.6748 | 632.6748 | 632.6748 | 632.6748 | 632.6748 | 632.6748 | 632.6748 | 632.6748 | 632.6748 | 632.6748 | 632.6748 | 632.6748 | 632.6748 | 632.6748 | 632.6748 | 632.6748 | 632.6748 | 632.6748 | 632.6748 | 632.6748 | 632.6748 | 632.6748 | 632.6748 | 632.6748 | 632.6748 | 632.6748 | 632.6748 | 632.6748
N2O | 1.96 | 1.96 | 1.96 | 1.96 | 1.96 | 1.96 | 1.96 | 1.96 | 1.96 | 1.96 | 1.96 | 1.96 | 1.96 | 1.96 | 1.96 | 1.96 | 1.96 | 1.96 | 1.96 | 1.96 | 1.96 | 1.96 | 1.96 | 1.96 | 1.96 | 1.96 | 1.96 | 1.96 | 1.96 | 1.96 | 1.96 | 1.96 | 1.96 | 1.96 | 1.96 | 1.96 | 1.96 | 1.96 | 1.96 | 1.96
CO2 | 54406.9514 | 54406.9514 | 54406.9514 | 54406.9514 | 54406.9514 | 54406.9514 | 54406.9514 | 54406.9514 | 54406.9514 | 54406.9514 | 54406.9514 | 54406.9514 | 54406.9514 | 54406.9514 | 54406.9514 | 54406.9514 | 54406.9514 | 54406.9514 | 54406.9514 | 54406.9514 | 54406.9514 | 54406.9514 | 54406.9514 | 54406.9514 | 54406.9514 | 54406.9514 | 54406.9514 | 54406.9514 | 54406.9514 | 54406.9514 | 54406.9514 | 54406.9514 | 54406.9514 | 54406.9514 | 54406.9514 | 54406.9514 | 54406.9514 | 54406.9514 | 54406.9514 | 54406.9514
3.2) Gasoline-powered Agricultural and Mining Equipment
| Iron ore extraction and processing | Bauxite mining | Lead ore mining | Nickel ore mining | Cobalt ore mining | Copper ore mining | Zinc ore mining | Magnesium ore mining | Dolomite mining | South Africa mining | North America platinum mining | Vanadium ore mining | Zirconium ore mining | Primary mining and beneficiation | Manganese ore mining | Oil recovery | Coal mining | Uranium mining | Corn farming | Wilow farming | Poplar farming | Switchgrass farming | Miscanthus farming | Corn stover collection | Forest residue collection | Sugarcane farming | Grain sorghum farming | Sweet sorghum farming | Forage sorghum farming | Soybean farming | Palm FFB farming | Canola farming | Jatropha farming | Camelina farming | Landing preprocessing/sorting | Storage | Handling | Phosphoric rock production | Limestone mining | Limestone mining in Chile
VOC | 131.882 | 131.882 | 131.882 | 131.882 | 131.882 | 131.882 | 131.882 | 131.882 | 131.882 | 131.882 | 131.882 | 131.882 | 131.882 | 131.882 | 131.882 | 131.882 | 131.882 | 131.882 | 131.882 | 131.882 | 131.882 | 131.882 | 131.882 | 131.882 | 131.882 | 131.882 | 131.882 | 131.882 | 131.882 | 131.882 | 131.882 | 131.882 | 131.882 | 131.882 | 131.882 | 131.882 | 131.882 | 131.882 | 131.882 | 131.882
CO | 2046.8083 | 2046.8083 | 2046.8083 | 2046.8083 | 2046.8083 | 2046.8083 | 2046.8083 | 2046.8083 | 2046.8083 | 2046.8083 | 2046.8083 | 2046.8083 | 2046.8083 | 2046.8083 | 2046.8083 | 2046.8083 | 2046.8083 | 2046.8083 | 2046.8083 | 2046.8083 | 2046.8083 | 2046.8083 | 2046.8083 | 2046.8083 | 2046.8083 | 2046.8083 | 2046.8083 | 2046.8083 | 2046.8083 | 2046.8083 | 2046.8083 | 2046.8083 | 2046.8083 | 2046.8083 | 2046.8083 | 2046.8083 | 2046.8083 | 2046.8083 | 2046.8083 | 2046.8083
NOx | 238.3899 | 238.3899 | 238.3899 | 238.3899 | 238.3899 | 238.3899 | 238.3899 | 238.3899 | 238.3899 | 238.3899 | 238.3899 | 238.3899 | 238.3899 | 238.3899 | 238.3899 | 238.3899 | 238.3899 | 238.3899 | 238.3899 | 238.3899 | 238.3899 | 238.3899 | 238.3899 | 238.3899 | 238.3899 | 238.3899 | 238.3899 | 238.3899 | 238.3899 | 238.3899 | 238.3899 | 238.3899 | 238.3899 | 238.3899 | 238.3899 | 238.3899 | 238.3899 | 238.3899 | 238.3899 | 238.3899
PM10 | 7.5014 | 7.5014 | 7.5014 | 7.5014 | 7.5014 | 7.5014 | 7.5014 | 7.5014 | 7.5014 | 7.5014 | 7.5014 | 7.5014 | 7.5014 | 7.5014 | 7.5014 | 7.5014 | 7.5014 | 7.5014 | 7.5014 | 7.5014 | 7.5014 | 7.5014 | 7.5014 | 7.5014 | 7.5014 | 7.5014 | 7.5014 | 7.5014 | 7.5014 | 7.5014 | 7.5014 | 7.5014 | 7.5014 | 7.5014 | 7.5014 | 7.5014 | 7.5014 | 7.5014 | 7.5014 | 7.5014
PM2.5 | 6.9001 | 6.9001 | 6.9001 | 6.9001 | 6.9001 | 6.9001 | 6.9001 | 6.9001 | 6.9001 | 6.9001 | 6.9001 | 6.9001 | 6.9001 | 6.9001 | 6.9001 | 6.9001 | 6.9001 | 6.9001 | 6.9001 | 6.9001 | 6.9001 | 6.9001 | 6.9001 | 6.9001 | 6.9001 | 6.9001 | 6.9001 | 6.9001 | 6.9001 | 6.9001 | 6.9001 | 6.9001 | 6.9001 | 6.9001 | 6.9001 | 6.9001 | 6.9001 | 6.9001 | 6.9001 | 6.9001
SOx | 1.2872 | 1.2872 | 1.2872 | 1.2872 | 1.2872 | 1.2872 | 1.2872 | 1.2872 | 1.2872 | 1.2872 | 1.2872 | 1.2872 | 1.2872 | 1.2872 | 1.2872 | 1.2872 | 1.2872 | 1.2872 | 1.2872 | 1.2872 | 1.2872 | 1.2872 | 1.2872 | 1.2872 | 1.2872 | 1.2872 | 1.2872 | 1.2872 | 1.2872 | 1.2872 | 1.2872 | 1.2872 | 1.2872 | 1.2872 | 1.2872 | 1.2872 | 1.2872 | 1.2872 | 1.2872 | 1.2872
BC | 0.67278 | 0.67278 | 0.67278 | 0.67278 | 0.67278 | 0.67278 | 0.67278 | 0.67278 | 0.67278 | 0.67278 | 0.67278 | 0.67278 | 0.67278 | 0.67278 | 0.67278 | 0.67278 | 0.67278 | 0.67278 | 0.67278 | 0.67278 | 0.67278 | 0.67278 | 0.67278 | 0.67278 | 0.67278 | 0.67278 | 0.67278 | 0.67278 | 0.67278 | 0.67278 | 0.67278 | 0.67278 | 0.67278 | 0.67278 | 0.67278 | 0.67278 | 0.67278 | 0.67278 | 0.67278 | 0.67278
OC | 5.7755 | 5.7755 | 5.7755 | 5.7755 | 5.7755 | 5.7755 | 5.7755 | 5.7755 | 5.7755 | 5.7755 | 5.7755 | 5.7755 | 5.7755 | 5.7755 | 5.7755 | 5.7755 | 5.7755 | 5.7755 | 5.7755 | 5.7755 | 5.7755 | 5.7755 | 5.7755 | 5.7755 | 5.7755 | 5.7755 | 5.7755 | 5.7755 | 5.7755 | 5.7755 | 5.7755 | 5.7755 | 5.7755 | 5.7755 | 5.7755 | 5.7755 | 5.7755 | 5.7755 | 5.7755 | 5.7755
CH4 | 11.2996 | 11.2996 | 11.2996 | 11.2996 | 11.2996 | 11.2996 | 11.2996 | 11.2996 | 11.2996 | 11.2996 | 11.2996 | 11.2996 | 11.2996 | 11.2996 | 11.2996 | 11.2996 | 11.2996 | 11.2996 | 11.2996 | 11.2996 | 11.2996 | 11.2996 | 11.2996 | 11.2996 | 11.2996 | 11.2996 | 11.2996 | 11.2996 | 11.2996 | 11.2996 | 11.2996 | 11.2996 | 11.2996 | 11.2996 | 11.2996 | 11.2996 | 11.2996 | 11.2996 | 11.2996 | 11.2996
N2O | 1.96 | 1.96 | 1.96 | 1.96 | 1.96 | 1.96 | 1.96 | 1.96 | 1.96 | 1.96 | 1.96 | 1.96 | 1.96 | 1.96 | 1.96 | 1.96 | 1.96 | 1.96 | 1.96 | 1.96 | 1.96 | 1.96 | 1.96 | 1.96 | 1.96 | 1.96 | 1.96 | 1.96 | 1.96 | 1.96 | 1.96 | 1.96 | 1.96 | 1.96 | 1.96 | 1.96 | 1.96 | 1.96 | 1.96 | 1.96
CO2 | 73180.6198 | 73180.6198 | 73180.6198 | 73180.6198 | 73180.6198 | 73180.6198 | 73180.6198 | 73180.6198 | 73180.6198 | 73180.6198 | 73180.6198 | 73180.6198 | 73180.6198 | 73180.6198 | 73180.6198 | 73180.6198 | 73180.6198 | 73180.6198 | 73180.6198 | 73180.6198 | 73180.6198 | 73180.6198 | 73180.6198 | 73180.6198 | 73180.6198 | 73180.6198 | 73180.6198 | 73180.6198 | 73180.6198 | 73180.6198 | 73180.6198 | 73180.6198 | 73180.6198 | 73180.6198 | 73180.6198 | 73180.6198 | 73180.6198 | 73180.6198 | 73180.6198 | 73180.6198
3.3) Diesel-powered Agricultural and Mining Equipment
| Iron ore extraction and processing | Bauxite mining | Lead ore mining | Nickel ore mining | Cobalt ore mining | Copper ore mining | Zinc ore mining | Magnesium ore mining | Dolomite mining | South Africa mining | North America platinum mining | Vanadium ore mining | Zirconium ore mining | Primary mining and beneficiation | Manganese ore mining | Oil recovery | Coal mining | Uranium mining | Corn farming | Wilow farming | Poplar farming | Switchgrass farming | Miscanthus farming | Corn stover collection | Forest residue collection | Sugarcane farming | Grain sorghum farming | Sweet sorghum farming | Forage sorghum farming | Soybean farming | Palm FFB farming | Canola farming | Jatropha farming | Camelina farming | Landing preprocessing/sorting | Storage | Handling | Phosphoric rock production | Limestone mining | Limestone mining in Chile
VOC | 39.3958 | 37.2118 | 40.3664 | 39.7123 | 54.8629 | 54.8629 | 54.8629 | 54.8629 | 54.8629 | 54.8629 | 54.8629 | 54.8629 | 54.8629 | 54.8629 | 54.8629 | 54.8629 | 54.8629 | 54.8629 | 54.8629 | 54.8629 | 54.8629 | 54.8629 | 54.8629 | 54.8629 | 54.8629 | 54.8629 | 54.8629 | 54.8629 | 54.8629 | 54.8629 | 54.8629 | 54.8629 | 54.8629 | 54.8629 | 54.8629 | 54.8629 | 54.8629 | 39.4274 | 39.4274 | 39.4274
CO | 163.291 | 160.7589 | 198.7514 | 182.4403 | 308.0763 | 308.0763 | 308.0763 | 308.0763 | 308.0763 | 308.0763 | 308.0763 | 308.0763 | 308.0763 | 308.0763 | 308.0763 | 308.0763 | 308.0763 | 308.0763 | 308.0763 | 308.0763 | 308.0763 | 308.0763 | 308.0763 | 308.0763 | 308.0763 | 308.0763 | 308.0763 | 308.0763 | 308.0763 | 308.0763 | 308.0763 | 308.0763 | 308.0763 | 308.0763 | 308.0763 | 308.0763 | 308.0763 | 162.5103 | 162.5103 | 162.5103
NOx | 460.2913 | 448.7434 | 489.9589 | 466.7736 | 628.75 | 628.75 | 628.75 | 628.75 | 628.75 | 628.75 | 628.75 | 628.75 | 628.75 | 628.75 | 628.75 | 628.75 | 628.75 | 628.75 | 628.75 | 628.75 | 628.75 | 628.75 | 628.75 | 628.75 | 628.75 | 628.75 | 628.75 | 628.75 | 628.75 | 628.75 | 628.75 | 628.75 | 628.75 | 628.75 | 628.75 | 628.75 | 628.75 | 461.0147 | 461.0147 | 461.0147
PM10 | 17.7124 | 18.6824 | 23.2233 | 20.4233 | 48.3427 | 48.3427 | 48.3427 | 48.3427 | 48.3427 | 48.3427 | 48.3427 | 48.3427 | 48.3427 | 48.3427 | 48.3427 | 48.3427 | 48.3427 | 48.3427 | 48.3427 | 48.3427 | 48.3427 | 48.3427 | 48.3427 | 48.3427 | 48.3427 | 48.3427 | 48.3427 | 48.3427 | 48.3427 | 48.3427 | 48.3427 | 48.3427 | 48.3427 | 48.3427 | 48.3427 | 48.3427 | 48.3427 | 17.6256 | 17.6256 | 17.6256
PM2.5 | 17.1785 | 18.1194 | 22.5234 | 19.8072 | 46.8867 | 46.8867 | 46.8867 | 46.8867 | 46.8867 | 46.8867 | 46.8867 | 46.8867 | 46.8867 | 46.8867 | 46.8867 | 46.8867 | 46.8867 | 46.8867 | 46.8867 | 46.8867 | 46.8867 | 46.8867 | 46.8867 | 46.8867 | 46.8867 | 46.8867 | 46.8867 | 46.8867 | 46.8867 | 46.8867 | 46.8867 | 46.8867 | 46.8867 | 46.8867 | 46.8867 | 46.8867 | 46.8867 | 17.0943 | 17.0943 | 17.0943
SOx | 0.42709 | 0.43511 | 0.43373 | 0.42709 | 0.48533 | 0.48533 | 0.48533 | 0.48533 | 0.48533 | 0.48533 | 0.48533 | 0.48533 | 0.48533 | 0.48533 | 0.48533 | 0.48533 | 0.48533 | 0.48533 | 0.48533 | 0.48533 | 0.48533 | 0.48533 | 0.48533 | 0.48533 | 0.48533 | 0.48533 | 0.48533 | 0.48533 | 0.48533 | 0.48533 | 0.48533 | 0.48533 | 0.48533 | 0.48533 | 0.48533 | 0.48533 | 0.48533 | 0.4274 | 0.4274 | 0.4274
BC | 13.2494 | 13.9751 | 17.3718 | 15.2768 | 36.1626 | 36.1626 | 36.1626 | 36.1626 | 36.1626 | 36.1626 | 36.1626 | 36.1626 | 36.1626 | 36.1626 | 36.1626 | 36.1626 | 36.1626 | 36.1626 | 36.1626 | 36.1626 | 36.1626 | 36.1626 | 36.1626 | 36.1626 | 36.1626 | 36.1626 | 36.1626 | 36.1626 | 36.1626 | 36.1626 | 36.1626 | 36.1626 | 36.1626 | 36.1626 | 36.1626 | 36.1626 | 36.1626 | 13.1845 | 13.1845 | 13.1845
OC | 3.6202 | 3.8185 | 4.7466 | 4.1741 | 9.8808 | 9.8808 | 9.8808 | 9.8808 | 9.8808 | 9.8808 | 9.8808 | 9.8808 | 9.8808 | 9.8808 | 9.8808 | 9.8808 | 9.8808 | 9.8808 | 9.8808 | 9.8808 | 9.8808 | 9.8808 | 9.8808 | 9.8808 | 9.8808 | 9.8808 | 9.8808 | 9.8808 | 9.8808 | 9.8808 | 9.8808 | 9.8808 | 9.8808 | 9.8808 | 9.8808 | 9.8808 | 9.8808 | 3.6024 | 3.6024 | 3.6024
CH4 | 2.9675 | 2.7348 | 2.8291 | 2.939 | 1.6142 | 1.6142 | 1.6142 | 1.6142 | 1.6142 | 1.6142 | 1.6142 | 1.6142 | 1.6142 | 1.6142 | 1.6142 | 1.6142 | 1.6142 | 1.6142 | 1.6142 | 1.6142 | 1.6142 | 1.6142 | 1.6142 | 1.6142 | 1.6142 | 1.6142 | 1.6142 | 1.6142 | 1.6142 | 1.6142 | 1.6142 | 1.6142 | 1.6142 | 1.6142 | 1.6142 | 1.6142 | 1.6142 | 2.9583 | 2.9583 | 2.9583
N2O | 2.02 | 2.02 | 2.02 | 2.02 | 2.02 | 2.02 | 2.02 | 2.02 | 2.02 | 2.02 | 2.02 | 2.02 | 2.02 | 2.02 | 2.02 | 2.02 | 2.02 | 2.02 | 2.02 | 2.02 | 2.02 | 2.02 | 2.02 | 2.02 | 2.02 | 2.02 | 2.02 | 2.02 | 2.02 | 2.02 | 2.02 | 2.02 | 2.02 | 2.02 | 2.02 | 2.02 | 2.02 | 2.02 | 2.02 | 2.02
CO2 | 77811.5087 | 77822.9342 | 77753.1403 | 77780.5088 | 77539.5044 | 77539.5044 | 77539.5044 | 77539.5044 | 77539.5044 | 77539.5044 | 77539.5044 | 77539.5044 | 77539.5044 | 77539.5044 | 77539.5044 | 77539.5044 | 77539.5044 | 77539.5044 | 77539.5044 | 77539.5044 | 77539.5044 | 77539.5044 | 77539.5044 | 77539.5044 | 77539.5044 | 77539.5044 | 77539.5044 | 77539.5044 | 77539.5044 | 77539.5044 | 77539.5044 | 77539.5044 | 77539.5044 | 77539.5044 | 77539.5044 | 77539.5044 | 77539.5044 | 77812.6621 | 77812.6621 | 77812.6621
4) Mass fractions of black carbon and organic carbon emissions of corresponding PM2.5 emission factors
4.1) Stationary, mobile, and open burning emission sources, %
| Natural gas | [5 empty] | Coal |  | Biomass |  |  | Diesel | [7 empty] | Gasoline |  |  | Residual fuel oil |  |  |  | Crude oil | Biochar | Jet fuel
| Boiler | Engine | Combined cycle | Simple cycle | Nonroad Equipment | Flared | Boiler | IGCC | Industrial, commercial, and utility boilers | IGCC | Open burning | Industrial, commercial, and utility boilers | Simple cycle | Engine | Nonroad vehicles | Nonroad Equipment | Locomotive | HDDT 8b | HDDT 6 | Engine | Off-road vehicles | Nonroad Equipment | Boiler | Engine | Simple cycle | Ocean tanker | Boiler | Boiler | Cruise | Landing and take-offs
BC | 16.5 | 20 | 2.9 | 2.9 | 9.7503 | 95 | 4.3 | 4.3 | 13.8 | 13.8 | 12.1 | 10 | 10 | 81.3 | 56.3 | 77.1277 | 8.4 | 16 | 8.1 | 10 | 13.6 | 9.7503 | 6.34 | 15 | 6 | 15 | 2.9 | 6.2 | 31.3 | 35.8
OC | 42.8 | 42.8 | 68 | 68 | 83.7017 | 5 | 8.1 | 8.1 | 32.6 | 32.6 | 33.9 | 25 | 25 | 18.1 | 34.9 | 21.0739 | 88.6 | 66 | 88 | 32 | 86.4 | 83.7017 | 4.4 | 39 | 4 | 39 | 2.1 | 79.9 | 30.3 | 26
4.2) Tire and brake wear (TBW) emissions
| Passenger cars |  | LDT1 |  | LDT2 |  | HDV
| Gasoline | Diesel | Gasoline | Diesel | Gasoline | Diesel
BC | 14.3% | 14.3% | 10.85% | 12.77% | 10.85% | 12.77% | 12.77%
OC | 17.88% | 17.88% | 15.76% | 16.94% | 15.76% | 16.94% | 16.94%
Note on B5: Emsisions factors are for large industrial boilers. Calculated utility boiler results in g/kWh in Electric sheet are based on the inputs here. Also, utility boiler results in g/kWh are inputted separately into Electric sheet.
Note on D5: Emsisions factors are for large turbines. Calculated turbine results in g/kWh in Electric sheet are based on the inputs here. Also, turbine results in g/kWh are inputted separately into Electric sheet.
Note on E5: Calculated CC turbine results in g/kWh in Electric sheet are based on the inputs here. Also, CC turbine results in g/kWh are inputted separately into Electric sheet.
Note on H5: CO and CH4 emissions are calculated from CO2 emissions and ratios developed from Kuipers and Jarvis (1996).
Note on K5: Calculated utility boilers results in g/kWh in Electric sheet are based on the inputs here. Also, utility boilers results in g/kWh are inputted separately into Electric sheet.
Note on AE5: Based on EPA's Air Chief Version 8, June 20th, 2001. PM emission factors are coal utility boilers. CH4 emission factors are not changed this time.
Note on AJ5: Based on EPA's Air Chief Version 8, June 20th, 2001. PM emission factors are coal utility boilers. CH4 emission factors are not changed this time.
Note on BD14: IPCC 2006
Note on BD15: IPCC 2006
Note on A19: Emission factors of fuel combustion for feestock and fuel tranportation are affected by load factors (see SAE 2000-01-2976). Thus, emission factors are determined for the trip to destination and the back-haul trip, separately.
Note on AC35: Revised based on Mobile6 runs in Nov. 2002.
Note on AO35: revised based on Mobile6 runs in Nov. 2002.
Note on AC50: Revised based on Mobile6 runs in Nov. 2002.
Note on AO50: revised based on Mobile6 runs in Nov. 2002.
Note on H117: Hao Cai: Assumed the same as LDT1&LDT2
Note on H118: Hao Cai: Assumed the same as LDT1&LDT2

## GREET1 Electric
Electricity Generation
1) Scenario Control and Key Input Parameters (from the Inputs sheet)
2 | Control variable for selecting power plant emission factors
1 -- GREET-calculated emissions factors via emission factors in EF Sheet
2 -- Emission factors based on EIA/eGRID database
| G.H2 | L.H2
Selecting nuclear reactor technologies for electrolysis at refueling stations | 1 | 1 | 1 -- Light Water Reactor (LWR); 2-- High Temperature Gas Reactor (HTGR)
| LWR | HTGR
Conversion factor for nuclear power plants (MWh/g of U-235) | 6.926 | 8.704
Energy Use of Power Plant Infrastructure
No | To consider energy and emissions for infrastructure of power plants?
| Pressurized Water Reactor (PWR) | Boiling Water Reactor (BWR)
Shares of LWR technologies for infrastructure | 100% | 0%
| Geothermal-Flash | Geothermal-Binary | Geothermal-EGS
Shares of Geothermal Technologies | 100% | 0% | 0%
Fugitive CO2 emissions from geofluid (g CO2/kWh) | 91 | 0 | 0
2) Electricity Generation Mixes, Combustion Technology Shares, and Power Plant Energy Conversion Efficiencies
2.1) Regional Combustion Technolgy Shares and Power Plant Energy Conversion Efficiencies
Fuel | Coal | [21 empty] | Oil
Combustion Technology | Boiler | [10 empty] | IGCC | [10 empty] | Gas Turbine | [10 empty] | Internal Combustion Engine | [10 empty] | Boiler
Region | U.S. | ASCC | FRCC | HICC | MRO | NPCC | RFC | SERC | SPP | TRE | WECC | U.S. | ASCC | FRCC | HICC | MRO | NPCC | RFC | SERC | SPP | TRE | WECC | U.S. | ASCC | FRCC | HICC | MRO | NPCC | RFC | SERC | SPP | TRE | WECC | U.S. | ASCC | FRCC | HICC | MRO | NPCC | RFC | SERC | SPP | TRE | WECC | U.S. | ASCC | FRCC | HICC | MRO | NPCC | RFC | SERC | SPP | TRE | WECC
Efficiency | 36% | 26% | 34.8% | 22.5% | 34.4% | 32.8% | 34.9% | 34.9% | 34.3% | 34.7% | 34.7% | 40% | 40% | 34.8% | 40% | 40% | 40% | 40% | 40% | 40% | 40% | 40% | 32% | 39.7% | 28.2% | 37.1% | 19.8% | 30.6% | 26.1% | 27.5% | 54.9% | 29.5% | 27.6% | 38% | 36.5% | 32.9% | 37.3% | 33.1% | 32.8% | 27.4% | 35% | 29.9% | 23.9% | 39% | 35% | 35% | 33.2% | 34% | 33.4% | 30.1% | 32.5% | 33.3% | 34% | 32.4% | 33.9%
Technology Share | 99% | 100% | 97% | 100% | 100% | 100% | 100% | 100% | 100% | 100% | 100% | 1% | 0% | 3% | 0% | 0% | 0% | 0% | 0% | 0% | 0% | 0% | 18.2% | 61.9% | 16.7% | 3.4% | 17.2% | 19.6% | 18.7% | 18.9% | 4% | 0.3% | 12.1% | 4.6% | 38.1% | 0.1% | 6.6% | 7.4% | 1.1% | 1.1% | 2.1% | 4% | 0.6% | 15.5% | 77.2% | 0% | 83.2% | 79.9% | 75.4% | 79.3% | 80.1% | 79% | 92% | 99% | 72.4%
Emissions (g/kWh)
VOC | 0.0086 | 0.032 | 0.012 | 0.024 | 0.019 | 0.014 | 0.013 | 0.014 | 0.018 | 0.02 | 0.015 | 0.0009 | 0.0009 | 0.001 | 0.0009 | 0.0009 | 0.0009 | 0.0009 | 0.0009 | 0.0009 | 0.0009 | 0.0009 | 0.0028 | 0.001 | 0.002 | 0.002 | 0.003 | 0.007 | 0.006 | 0.002 | 0.004 | 0.002 | 0.002 | 0.0114 | 0.012 | 0.013 | 0.012 | 0.013 | 0.013 | 0.016 | 0.012 | 0.014 | 0.018 | 0.011 | 0.0204 | 0.0204 | 0.025 | 0.024 | 0.007 | 0.027 | 0.012 | 0.016 | 0.007 | 0.007 | 0.009
CO | 0.056 | 0.113 | 0.099 | 0.204 | 0.156 | 0.112 | 0.108 | 0.113 | 0.147 | 0.168 | 0.127 | 0.0151 | 0.0151 | 0.017 | 0.0151 | 0.0151 | 0.0151 | 0.0151 | 0.0151 | 0.0151 | 0.0151 | 0.0151 | 0.0166 | 0.015 | 0.018 | 0.018 | 0.027 | 0.019 | 0.02 | 0.019 | 0.035 | 0.019 | 0.021 | 0.0301 | 0.031 | 0.034 | 0.031 | 0.034 | 0.035 | 0.041 | 0.032 | 0.037 | 0.048 | 0.03 | 0.158 | 0.158 | 0.165 | 0.158 | 0.179 | 0.183 | 0.18 | 0.172 | 0.177 | 0.185 | 0.181
NOx | 0.3619 | 1.338 | 0.643 | 2.848 | 1.385 | 1.055 | 1.213 | 0.873 | 1.472 | 1.003 | 1.493 | 0.1015 | 0.1015 | 0.117 | 0.1015 | 0.1015 | 0.1015 | 0.1015 | 0.1015 | 0.1015 | 0.1015 | 0.1015 | 2.7341 | 0.749 | 2.503 | 1.586 | 3.79 | 3.166 | 2.017 | 8.839 | 0 | 2.966 | 0.831 | 4.532 | 5.433 | 6.113 | 4.342 | 6.415 | 3.448 | 4.019 | 5.37 | 6.084 | 3.824 | 3.551 | 4.2264 | 4.2264 | 3.622 | 0.779 | 7.959 | 3.924 | 7.009 | 5.146 | 7.818 | 8.204 | 7.841
PM10 | 0.0614 | 11.887 | 0.187 | 0.118 | 0.139 | 0.259 | 0.393 | 0.228 | 0.186 | 0.124 | 0.399 | 1.6965 | 1.6965 | 1.95 | 1.6965 | 1.6965 | 1.6965 | 1.6965 | 1.6965 | 1.6965 | 1.6965 | 1.6965 | 0.17 | 0.053 | 0.327 | 0.338 | 0.509 | 0.348 | 0.372 | 0.361 | 0.647 | 0.345 | 0.28 | 0.0081 | 0.01 | 0.011 | 0.01 | 0.011 | 0.011 | 0.032 | 0.071 | 0.012 | 0.016 | 0.01 | 0.1694 | 0.1694 | 0.233 | 0.222 | 0.083 | 0.099 | 0.11 | 0.098 | 0.081 | 0.085 | 0.096
PM2.5 | 0.0432 | 3.504 | 0.131 | 0.118 | 0.11 | 0.185 | 0.257 | 0.18 | 0.161 | 0.11 | 0.247 | 0.4945 | 0.4945 | 0.568 | 0.4945 | 0.4945 | 0.4945 | 0.4945 | 0.4945 | 0.4945 | 0.4945 | 0.4945 | 0.0701 | 0.039 | 0.079 | 0.081 | 0.122 | 0.083 | 0.089 | 0.087 | 0.155 | 0.083 | 0.067 | 0.0124 | 0.01 | 0.011 | 0.01 | 0.011 | 0.011 | 0.028 | 0.057 | 0.012 | 0.016 | 0.01 | 0.1315 | 0.1315 | 0.181 | 0.173 | 0.056 | 0.086 | 0.079 | 0.076 | 0.055 | 0.057 | 0.067
SOx | 2.3641 | 4.271 | 1.667 | 8.963 | 3.316 | 4.32 | 4.223 | 2.812 | 3.043 | 4.542 | 1.031 | 0.0351 | 0.0351 | 0.04 | 0.0351 | 0.0351 | 0.0351 | 0.0351 | 0.0351 | 0.0351 | 0.0351 | 0.0351 | 0.4336 | 0.489 | 0.331 | 0.134 | 0.44 | 1.648 | 0.449 | 2.99 | 0 | 0.651 | 0.088 | 0.1086 | 0.26 | 1.735 | 0.18 | 0.223 | 0.226 | 0.37 | 0.235 | 0.28 | 0.803 | 0.287 | 3.6037 | 3.6037 | 10.043 | 0.656 | 7.553 | 3.898 | 8.861 | 8.272 | 7.419 | 7.786 | 7.441
BC | 0.0018576 | 0.15067 | 0.005633 | 0.005074 | 0.00473 | 0.007955 | 0.011051 | 0.00774 | 0.006923 | 0.00473 | 0.010621 | 0.021264 | 0.021264 | 0.024424 | 0.021264 | 0.021264 | 0.021264 | 0.021264 | 0.021264 | 0.021264 | 0.021264 | 0.021264 | 0.004206 | 0.00234 | 0.00474 | 0.00486 | 0.00732 | 0.00498 | 0.00534 | 0.00522 | 0.0093 | 0.00498 | 0.00402 | 0.00186 | 0.0015 | 0.00165 | 0.0015 | 0.00165 | 0.00165 | 0.0042 | 0.00855 | 0.0018 | 0.0024 | 0.0015 | 0.0083371 | 0.0083371 | 0.011475 | 0.010968 | 0.0035504 | 0.0054524 | 0.0050086 | 0.0048184 | 0.003487 | 0.0036138 | 0.0042478
OC | 0.0034992 | 0.28382 | 0.010611 | 0.009558 | 0.00891 | 0.014985 | 0.020817 | 0.01458 | 0.013041 | 0.00891 | 0.020007 | 0.040054 | 0.040054 | 0.046008 | 0.040054 | 0.040054 | 0.040054 | 0.040054 | 0.040054 | 0.040054 | 0.040054 | 0.040054 | 0.002804 | 0.00156 | 0.00316 | 0.00324 | 0.00488 | 0.00332 | 0.00356 | 0.00348 | 0.0062 | 0.00332 | 0.00268 | 0.004836 | 0.0039 | 0.00429 | 0.0039 | 0.00429 | 0.00429 | 0.01092 | 0.02223 | 0.00468 | 0.00624 | 0.0039 | 0.005786 | 0.005786 | 0.007964 | 0.007612 | 0.002464 | 0.003784 | 0.003476 | 0.003344 | 0.00242 | 0.002508 | 0.002948
CH4 | 0.01 | 0.014 | 0.01 | 0.016 | 0.01 | 0.011 | 0.01 | 0.01 | 0.01 | 0.01 | 0.01 | 0.009 | 0.009 | 0.01 | 0.009 | 0.009 | 0.009 | 0.009 | 0.009 | 0.009 | 0.009 | 0.009 | 0.0322 | 0.027 | 0.034 | 0.036 | 0.054 | 0.037 | 0.039 | 0.038 | 0.068 | 0.036 | 0.039 | 0.0284 | 0.03 | 0.033 | 0.029 | 0.033 | 0.033 | 0.039 | 0.031 | 0.036 | 0.045 | 0.028 | 0.031 | 0.031 | 0.033 | 0.032 | 0.032 | 0.036 | 0.033 | 0.032 | 0.032 | 0.033 | 0.032
N2O | 0.015 | 0.021 | 0.016 | 0.024 | 0.016 | 0.016 | 0.015 | 0.015 | 0.016 | 0.016 | 0.016 | 0.0135 | 0.0135 | 0.016 | 0.0135 | 0.0135 | 0.0135 | 0.0135 | 0.0135 | 0.0135 | 0.0135 | 0.0135 | 0.0064 | 0.005 | 0.007 | 0.007 | 0.011 | 0.008 | 0.008 | 0.008 | 0.014 | 0.007 | 0.008 | 0.0056 | 0.006 | 0.007 | 0.006 | 0.007 | 0.007 | 0.008 | 0.006 | 0.007 | 0.009 | 0.006 | 0.0062 | 0.0062 | 0.007 | 0.006 | 0.006 | 0.007 | 0.007 | 0.006 | 0.006 | 0.007 | 0.006
Fuel | NG | [43 empty] | Biomass
Combustion Technology | Combined Cycle | [10 empty] | Gas Turbine | [10 empty] | Internal Combustion Engine | [10 empty] | Boiler | [10 empty] | Boiler
Region | U.S. | ASCC | FRCC | HICC | MRO | NPCC | RFC | SERC | SPP | TRE | WECC | U.S. | ASCC | FRCC | HICC | MRO | NPCC | RFC | SERC | SPP | TRE | WECC | U.S. | ASCC | FRCC | HICC | MRO | NPCC | RFC | SERC | SPP | TRE | WECC | U.S. | ASCC | FRCC | HICC | MRO | NPCC | RFC | SERC | SPP | TRE | WECC | U.S. | ASCC | FRCC | HICC | MRO | NPCC | RFC | SERC | SPP | TRE | WECC
Efficiency | 55% | 38.3% | 50.9% | 55% | 48.5% | 50.9% | 50.1% | 50.9% | 49.5% | 50.3% | 51.1% | 34% | 29.9% | 31.8% | 43.2% | 28.2% | 33.2% | 29.9% | 32.2% | 31.1% | 29.1% | 32.8% | 34% | 34% | 33.9% | 34% | 30.6% | 31.4% | 31.6% | 33.1% | 35.5% | 35.4% | 34.4% | 34% | 34% | 33% | 34% | 28.6% | 33.1% | 31.9% | 31.9% | 32.5% | 31.9% | 32% | 22% | 39.9% | 18.5% | 22.9% | 20.7% | 23.6% | 22.1% | 19.9% | 38.7% | 22% | 22.6%
Technology Share | 84.2% | 65.3% | 89.7% | 0% | 70.6% | 80.3% | 83.5% | 75.6% | 63.4% | 85.8% | 89.2% | 6.1% | 34.7% | 3.4% | 100% | 18.2% | 4.6% | 8.5% | 9.6% | 3.6% | 2.2% | 3.3% | 0.9% | 0% | 0.1% | 0% | 5.9% | 1.1% | 2.5% | 0.5% | 0.2% | 0.7% | 1.1% | 8.8% | 0% | 6.7% | 0% | 5.3% | 14% | 5.5% | 14.3% | 32.8% | 11.3% | 6.4% | 99% | 100% | 100% | 100% | 100% | 100% | 100% | 100% | 100% | 0% | 100%
Emissions (g/kWh)
VOC | 0.0017 | 0.003 | 0.002 | 0.0017 | 0.002 | 0.002 | 0.002 | 0.002 | 0.002 | 0.002 | 0.002 | 0.0106 | 0.012 | 0.011 | 0.008 | 0.013 | 0.011 | 0.012 | 0.011 | 0.012 | 0.012 | 0.011 | 1.071 | 1.071 | 1.136 | 1.071 | 1.243 | 1.232 | 1.2 | 1.157 | 0.841 | 0.935 | 0.973 | 0.0304 | 0.0304 | 0.028 | 0.0304 | 0.033 | 0.028 | 0.029 | 0.038 | 0.031 | 0.029 | 0.033 | 0.1343 | 0.925 | 0.159 | 0.147 | 0.142 | 0.125 | 0.133 | 0.149 | 0.081 | 0.1343 | 0.131
CO | 0.0902 | 0.154 | 0.095 | 0.0902 | 0.102 | 0.102 | 0.105 | 0.097 | 0.103 | 0.1 | 0.093 | 0.4143 | 0.471 | 0.443 | 0.326 | 0.498 | 0.424 | 0.471 | 0.437 | 0.453 | 0.484 | 0.429 | 3.6839 | 3.6839 | 3.906 | 3.6839 | 4.275 | 4.239 | 4.126 | 3.981 | 2.891 | 3.215 | 3.347 | 0.458 | 0.458 | 0.414 | 0.458 | 0.498 | 0.427 | 0.358 | 0.573 | 0.474 | 0.446 | 0.495 | 4.733 | 23.121 | 5.608 | 4.991 | 5.022 | 4.395 | 4.706 | 5.245 | 2.856 | 4.733 | 4.614
NOx | 0.1081 | 0.9 | 0.119 | 0.1081 | 0.108 | 0.067 | 0.101 | 0.099 | 0.285 | 0.191 | 0.084 | 0.3208 | 1.986 | 0.258 | 0.295 | 0.685 | 0.534 | 0.428 | 0.29 | 0.365 | 0.818 | 0.186 | 2.9741 | 2.9741 | 7.742 | 2.9741 | 6.232 | 1.299 | 2.708 | 2.595 | 8.09 | 1.27 | 3.705 | 0.822 | 0.822 | 1.951 | 0.822 | 2.292 | 0.225 | 0.504 | 0.997 | 1.052 | 0.528 | 0.427 | 0.9225 | 0.509 | 9.314 | 6.578 | 3.146 | 0.738 | 1.095 | 7.13 | 0.524 | 0.9225 | 2.81
PM10 | 0.0008 | 0.001 | 0.001 | 0.0008 | 0.001 | 0.001 | 0.001 | 0.001 | 0.001 | 0.001 | 0.001 | 0.0359 | 0.038 | 0.036 | 0.026 | 0.04 | 0.036 | 0.049 | 0.036 | 0.036 | 0.043 | 0.037 | 0.4551 | 0.4551 | 0.483 | 0.4551 | 0.528 | 0.524 | 0.51 | 0.492 | 0.357 | 0.397 | 0.414 | 0.0405 | 0.0405 | 0.023 | 0.0405 | 0.041 | 0.038 | 0.04 | 0.053 | 0.041 | 0.04 | 0.045 | 2.0938 | 1.743 | 3.523 | 2.853 | 2.515 | 2.614 | 2.824 | 2.819 | 1.794 | 2.0938 | 2.899
PM2.5 | 0.0008 | 0.001 | 0.001 | 0.0008 | 0.001 | 0.001 | 0.001 | 0.001 | 0.001 | 0.001 | 0.001 | 0.0359 | 0.038 | 0.036 | 0.026 | 0.04 | 0.036 | 0.049 | 0.036 | 0.036 | 0.043 | 0.037 | 0.4551 | 0.4551 | 0.483 | 0.4551 | 0.528 | 0.524 | 0.51 | 0.492 | 0.357 | 0.397 | 0.414 | 0.0405 | 0.0405 | 0.023 | 0.0405 | 0.041 | 0.038 | 0.04 | 0.053 | 0.041 | 0.04 | 0.045 | 0.6103 | 1.235 | 2.495 | 2.021 | 1.804 | 1.836 | 1.904 | 2.014 | 1.271 | 0.6103 | 2.053
SOx | 0.0038 | 0.008 | 0.003 | 0.0038 | 0.004 | 0.004 | 0.005 | 0.004 | 0.004 | 0.004 | 0.004 | 0.016 | 0.013 | 0.062 | 0.013 | 0.009 | 0.014 | 0.013 | 0.015 | 0.006 | 0.01 | 0.004 | 0.0059 | 0.0059 | 0.025 | 0.0059 | 0.009 | 0.001 | 0.003 | 0.011 | 0.056 | 0.002 | 0.009 | 0.1658 | 0.1658 | 2.862 | 0.1658 | 4.898 | 0.008 | 0.036 | 0.045 | 0.003 | 0.004 | 0.008 |  | 0.331 | 17.093 | 11.42 | 1.723 | 0.234 | 0.503 | 0.393 | 0.341 | 0 | 2.745
BC | 2.32e-05 | 2.9e-05 | 2.9e-05 | 2.32e-05 | 2.9e-05 | 2.9e-05 | 2.9e-05 | 2.9e-05 | 2.9e-05 | 2.9e-05 | 2.9e-05 | 0.0010411 | 0.001102 | 0.001044 | 0.000754 | 0.00116 | 0.001044 | 0.001421 | 0.001044 | 0.001044 | 0.001247 | 0.001073 | 0.09102 | 0.09102 | 0.0966 | 0.09102 | 0.1056 | 0.1048 | 0.102 | 0.0984 | 0.0714 | 0.0794 | 0.0828 | 0.0066825 | 0.0066825 | 0.003795 | 0.0066825 | 0.006765 | 0.00627 | 0.0066 | 0.008745 | 0.006765 | 0.0066 | 0.007425 | 0.084221 | 0.17043 | 0.34431 | 0.2789 | 0.24895 | 0.25337 | 0.26275 | 0.27793 | 0.1754 | 0.084221 | 0.28331
OC | 0.000544 | 0.00068 | 0.00068 | 0.000544 | 0.00068 | 0.00068 | 0.00068 | 0.00068 | 0.00068 | 0.00068 | 0.00068 | 0.024412 | 0.02584 | 0.02448 | 0.01768 | 0.0272 | 0.02448 | 0.03332 | 0.02448 | 0.02448 | 0.02924 | 0.02516 | 0.19478 | 0.19478 | 0.20672 | 0.19478 | 0.22598 | 0.22427 | 0.21828 | 0.21058 | 0.1528 | 0.16992 | 0.17719 | 0.017334 | 0.017334 | 0.009844 | 0.017334 | 0.017548 | 0.016264 | 0.01712 | 0.022684 | 0.017548 | 0.01712 | 0.01926 | 0.19896 | 0.40261 | 0.81337 | 0.65885 | 0.5881 | 0.59854 | 0.6207 | 0.65656 | 0.41435 | 0.19896 | 0.66928
CH4 | 0.0071 | 0.012 | 0.007 | 0.0071 | 0.008 | 0.008 | 0.008 | 0.008 | 0.008 | 0.008 | 0.007 | 0.0106 | 0.012 | 0.011 | 0.008 | 0.013 | 0.011 | 0.012 | 0.011 | 0.012 | 0.012 | 0.011 | 0.0106 | 0.0106 | 0.011 | 0.0106 | 0.012 | 0.011 | 0.011 | 0.011 | 0.01 | 0.01 | 0.01 | 0.0105 | 0.0105 | 0.011 | 0.0105 | 0.013 | 0.011 | 0.011 | 0.011 | 0.011 | 0.011 | 0.011 | 0.4905 | 0.271 | 0.583 | 0.472 | 0.522 | 0.457 | 0.489 | 0.544 | 0.279 | 0.4905 | 0.479
N2O | 0.0007 | 0.001 | 0.001 | 0.0007 | 0.001 | 0.001 | 0.001 | 0.001 | 0.001 | 0.001 | 0.001 | 0.001 | 0.001 | 0.001 | 0.001 | 0.001 | 0.001 | 0.001 | 0.001 | 0.001 | 0.001 | 0.001 | 0.0011 | 0.0011 | 0.001 | 0.0011 | 0.001 | 0.001 | 0.001 | 0.001 | 0.001 | 0.001 | 0.001 | 0.001 | 0.001 | 0.001 | 0.001 | 0.001 | 0.001 | 0.001 | 0.001 | 0.001 | 0.001 | 0.001 | 0.0654 | 0.036 | 0.078 | 0.063 | 0.07 | 0.061 | 0.065 | 0.073 | 0.037 | 0.0654 | 0.064
2.2) Electricity Generation Mixes, Combustion Technolgy Shares and Power Plant Energy Conversion Efficiencies for GREET Calculation
|  | Generation Mix for EVs, Grid-Connected PHEVs, and Electrolysis H2 | Generation Mix for Stationary Applications | Combustion Technology Shares for A Given Plant Fuel Type: EVs, GC PHEVs, and Electrolysis | Combustion Technology Shares for A Given Plant Fuel Type (Stationary) | Power Plant Energy Conversion Efficiency (Transportation) | Power Plant Energy Conversion Efficiency (Stationary) | Urban Emission Share for EVs, Grid-Connected PHEVs, and Electrolysis H2 | Urban Emission Share for Stationary Applications
Residual Oil-Fired Power Plants |  | 0.6152% | 0.6152% |  |  | 34.54% | 34.54% | 1% | 1%
Boiler |  |  |  | 77.2% | 77.2% | 35% | 35%
Internal Combustion Engine |  |  |  | 4.6% | 4.6% | 38% | 38%
Gas Turbine |  |  |  | 18.2% | 18.2% | 32% | 32%
Natural Gas-Fired Power Plants |  | 31.92% | 31.92% |  |  | 50.11% | 50.11% | 31.3% | 31.3%
Boiler |  |  |  | 8.8% | 8.8% | 34% | 34%
Simple-cycle gas turbine |  |  |  | 6.1% | 6.1% | 34% | 34%
Combined-cycle gas turbine |  |  |  | 84.2% | 84.2% | 55% | 55%
Internal Combustion Engine |  |  |  | 0.9% | 0.9% | 34% | 34%
Coal-Fired Power Plants |  | 34.3% | 34.3% |  |  | 36.04% | 36.04% | 38% | 38% | Share of coal to power plants
Boiler |  |  |  | 99% | 99% | 36% | 36% |  |  | Bituminous coal |  | 50.3%
IGCC |  |  |  | 1% | 1% | 40% | 40% |  |  | Subbituminous coal |  | 40.2%
Biomass Power Plants |  | 0.1573% | 0.1573% |  |  | 22.1% | 22.1% | 22.9% | 22.9% | Lignite coal |  | 4.4%
Boiler |  |  |  | 99% | 99% | 22% | 22% |  |  | Synthetic coal |  | 4.6%
IGCC |  |  |  | 1% | 1% | 40% | 40% |  |  | Waste coal |  | 0.2%
Nuclear Power Plants |  | 20.38% | 20.38% |  |  | 100% | 100% | 1.3% | 1.3% | Pet Coke |  | 0.3%
Other Power Plants (hydro, wind, geothermal, etc.) |  | 12.63% | 12.63% |  |  | 100% | 100% |  |  | Tire Derived Fuel |  | 0.01%
Hydroelectric |  |  |  | 50.28% | 50.28%
Geothermal |  |  |  | 3.374% | 3.374%
Wind |  |  |  | 37.94% | 37.94%
Solar PV |  |  |  | 4.477% | 4.477%
Others (Biogenic Waste, Pumped Storage, etc.) |  |  |  | 3.928% | 3.928%
3) Electric Transmission and Distribution Loss |  |  | 6.5%
4) Power Plant Emissions: in Grams per kWh of Electricity Available at Power Plant Gate
| GREET-Calculated Emission Factors | [7 empty] | GREET-Calculated Emission Factors | [7 empty] | User-Inputted Emission Factors (Default Data Here Are Emission Factors for EPA Database [g/kWh]) | [18 empty] | User-Inputted Emission Factors: Stationary Electricity Use |  |  |  | User-Inputted Emission Factors: EVs, HEVs, and Electrolysis H2 |  |  |  | GREET-Calculated Emission Factors |  |  |  | User-Inputted Emission Factors
| By Fuel-Type Plants (Stationary) | [7 empty] | By Fuel-Type Plants (Transportation) | [7 empty] | By Fuel-Type Plants | [18 empty] | By Fuel-Type Plants |  |  |  | By Fuel-Type Plants |  |  |  | Stationary Use |  | Transportation Use |  | Stationary Use |  | Transportation Use
| Oil-Fired | NG-Fired | Coal-Fired | Biomass-Fired: Willow | Biomass-Fired: Poplar | Biomass-Fired: Switchgrass | Biomass-Fired: Miscanthus | Biomass-Fired: Forest Residue | Oil-Fired | NG-Fired | Coal-Fired | Biomass-Fired: Willow | Biomass-Fired: Poplar | Biomass-Fired: Switchgrass | Biomass-Fired: Miscanthus | Biomass-Fired: Forest Residue | Oil Boiler | Oil Internal Combustion Engine | Oil Gas Turbine | NG Boiler | NG SC Turbine | NG CC Turbine | NG Internal Combustion Engine | Coal Boiler | Coal IGCC Turbine | Bimoass Boiler: Willow | Bimoass Boiler: Poplar | Bimoass Boiler: Switchgrass | Bimoass Boiler: Miscanthus | Bimoass Boiler: Forest Residue | Bimoass IGCC Turbine: Willow | Bimoass IGCC Turbine: Poplar | Bimoass IGCC Turbine: Switchgrass | Bimoass IGCC Turbine: Miscanthus | Bimoass IGCC Turbine: Forest Residue | Oil-Fired | NG-Fired | Coal-Fired | Biomass-Fired | Oil-Fired | NG-Fired | Coal-Fired | Biomass-Fired | Total | Urban | Total | Urban | Total | Urban | Total | Urban
VOC | 0.01706 | 0.016326 | 0.014039 | 0.12274 | 0.12274 | 0.12274 | 0.12274 | 0.12274 | 0.01706 | 0.016326 | 0.014039 | 0.12274 | 0.12274 | 0.12274 | 0.12274 | 0.12274 | 0.0204 | 0.0114 | 0.0028 | 0.0304 | 0.0106 | 0.0017 | 1.071 | 0.0086 | 0.0009 | 0.1343 | 0.1343 | 0.1343 | 0.1343 | 0.1343 | 0.07 | 0.07 | 0.07 | 0.07 | 0.07 | 0.016783 | 0.014392 | 0.008523 | 0.13366 | 0.016783 | 0.014392 | 0.008523 | 0.13366 | 0.010325 | 0.0035064 | 0.010325 | 0.0035064 | 0.0078316 | 0.0025982 | 0.0078316 | 0.0025982
CO | 0.39639 | 0.18457 | 0.1167 | 4.3289 | 4.3289 | 4.3289 | 4.3289 | 4.3289 | 0.39639 | 0.18457 | 0.1167 | 4.3289 | 4.3289 | 4.3289 | 4.3289 | 4.3289 | 0.158 | 0.0301 | 0.0166 | 0.458 | 0.4143 | 0.0902 | 3.6839 | 0.056 | 0.0151 | 4.733 | 4.733 | 4.733 | 4.733 | 4.733 | 0.071 | 0.071 | 0.071 | 0.071 | 0.071 | 0.12638 | 0.17468 | 0.055591 | 4.6864 | 0.12638 | 0.17468 | 0.055591 | 4.6864 | 0.1082 | 0.035239 | 0.1082 | 0.035239 | 0.082983 | 0.026396 | 0.082983 | 0.026396
NOx | 4.6183 | 0.21797 | 1.0898 | 1.5878 | 1.5878 | 1.5878 | 1.5878 | 1.5878 | 4.6183 | 0.21797 | 1.0898 | 1.5878 | 1.5878 | 1.5878 | 1.5878 | 1.5878 | 4.2264 | 4.532 | 2.7341 | 0.822 | 0.3208 | 0.1081 | 2.9741 | 0.3619 | 0.1015 | 0.9225 | 0.9225 | 0.9225 | 0.9225 | 0.9225 | 0.078 | 0.078 | 0.078 | 0.078 | 0.078 | 3.9689 | 0.20969 | 0.3593 | 0.91405 | 3.9689 | 0.20969 | 0.3593 | 0.91405 | 0.47432 | 0.16469 | 0.47432 | 0.16469 | 0.21604 | 0.06836 | 0.21604 | 0.06836
PM10 | 0.2037 | 0.0066305 | 0.29211 | 0.56278 | 0.56278 | 0.56278 | 0.56278 | 0.56278 | 0.2037 | 0.0066305 | 0.29211 | 0.56278 | 0.56278 | 0.56278 | 0.56278 | 0.56278 | 0.1694 | 0.0081 | 0.17 | 0.0405 | 0.0359 | 0.0008 | 0.4551 | 0.0614 | 1.6965 | 2.0938 | 2.0938 | 2.0938 | 2.0938 | 2.0938 | 0.024 | 0.024 | 0.024 | 0.024 | 0.024 | 0.16209 | 0.010523 | 0.077751 | 2.0731 | 0.16209 | 0.010523 | 0.077751 | 2.0731 | 0.10445 | 0.038954 | 0.10445 | 0.038954 | 0.034288 | 0.011943 | 0.034288 | 0.011943
PM2.5 | 0.13662 | 0.0066305 | 0.19654 | 0.50446 | 0.50446 | 0.50446 | 0.50446 | 0.50446 | 0.13662 | 0.0066305 | 0.19654 | 0.50446 | 0.50446 | 0.50446 | 0.50446 | 0.50446 | 0.1315 | 0.0124 | 0.0701 | 0.0405 | 0.0359 | 0.0008 | 0.4551 | 0.0432 | 0.4945 | 0.6103 | 0.6103 | 0.6103 | 0.6103 | 0.6103 | 0.012 | 0.012 | 0.012 | 0.012 | 0.012 | 0.11485 | 0.010523 | 0.047713 | 0.60432 | 0.11485 | 0.010523 | 0.047713 | 0.60432 | 0.071168 | 0.026471 | 0.071168 | 0.026471 | 0.021383 | 0.0074956 | 0.021383 | 0.0074956
SOx | 6.1933 | 0.0018287 | 3.0538 | 0.90977 | 0.35173 | 2.133 | 1.4608 | 0.64813 | 6.1933 | 0.0018287 | 3.0538 | 0.90977 | 0.35173 | 2.133 | 1.4608 | 0.64813 | 3.6037 | 0.1086 | 0.4336 | 0.1658 | 0.016 | 0.0038 | 0.0059 | 2.3641 | 0.0351 | 0.91389 | 0.35332 | 2.1426 | 1.4674 | 0.65106 | 0.50264 | 0.19433 | 1.1784 | 0.80705 | 0.35808 | 2.866 | 0.018819 | 2.3408 | 0.64813 | 2.866 | 0.018819 | 2.3408 | 0.64813 | 1.0872 | 0.39885 | 1.0872 | 0.39885 | 0.8276 | 0.30741 | 0.8276 | 0.30741
BC | 0.025862 | 0.00072466 | 0.0084512 | 0.069615 | 0.069615 | 0.069615 | 0.069615 | 0.069615 | 0.025862 | 0.00072466 | 0.0084512 | 0.069615 | 0.069615 | 0.069615 | 0.069615 | 0.069615 | 0.0083371 | 0.00186 | 0.004206 | 0.0066825 | 0.0010411 | 2.32e-05 | 0.09102 | 0.0018576 | 0.021264 | 0.084221 | 0.084221 | 0.084221 | 0.084221 | 0.084221 | 0.001656 | 0.001656 | 0.001656 | 0.001656 | 0.001656 | 0.0072873 | 0.0014903 | 0.0020517 | 0.083396 | 0.0072873 | 0.0014903 | 0.0020517 | 0.083396 | 0.0033989 | 0.0012007 | 0.0033989 | 0.0012007 | 0.0013555 | 0.00044683 | 0.0013555 | 0.00044683
OC | 0.011698 | 0.0035644 | 0.01592 | 0.16445 | 0.16445 | 0.16445 | 0.16445 | 0.16445 | 0.011698 | 0.0035644 | 0.01592 | 0.16445 | 0.16445 | 0.16445 | 0.16445 | 0.16445 | 0.005786 | 0.004836 | 0.002804 | 0.017334 | 0.024412 | 0.000544 | 0.19478 | 0.0034992 | 0.040054 | 0.19896 | 0.19896 | 0.19896 | 0.19896 | 0.19896 | 0.003912 | 0.003912 | 0.003912 | 0.003912 | 0.003912 | 0.0051996 | 0.0052256 | 0.0038648 | 0.19701 | 0.0051996 | 0.0052256 | 0.0038648 | 0.19701 | 0.0069293 | 0.0024912 | 0.0069293 | 0.0024912 | 0.0033358 | 0.0010972 | 0.0033358 | 0.0010972
CH4 | 0.03156 | 0.042986 | 0.010017 | 0.1518 | 0.1518 | 0.1518 | 0.1518 | 0.1518 | 0.03156 | 0.042986 | 0.010017 | 0.1518 | 0.1518 | 0.1518 | 0.1518 | 0.1518 | 0.031 | 0.0284 | 0.0322 | 0.0105 | 0.0106 | 0.0071 | 0.0106 | 0.01 | 0.009 | 0.4905 | 0.4905 | 0.4905 | 0.4905 | 0.4905 | 0.030424 | 0.030424 | 0.030424 | 0.030424 | 0.030424 | 0.031099 | 0.0076442 | 0.00999 | 0.4859 | 0.031099 | 0.0076442 | 0.00999 | 0.4859 | 0.017592 |  | 0.017592 |  | 0.0068228 |  | 0.0068228
N2O | 0.0062198 | 0.0013564 | 0.015017 | 0.094709 | 0.094709 | 0.094709 | 0.094709 | 0.094709 | 0.0062198 | 0.0013564 | 0.015017 | 0.094709 | 0.094709 | 0.094709 | 0.094709 | 0.094709 | 0.0062 | 0.0056 | 0.0064 | 0.001 | 0.001 | 0.0007 | 0.0011 | 0.015 | 0.0135 | 0.0654 | 0.0654 | 0.0654 | 0.0654 | 0.0654 | 0.087287 | 0.087287 | 0.087287 | 0.087287 | 0.087287 | 0.0062088 | 0.0007483 | 0.014985 | 0.065619 | 0.0062088 | 0.0007483 | 0.014985 | 0.065619 | 0.0057714 |  | 0.0057714 |  | 0.0055205 |  | 0.0055205
CO2 | 839.8324 | 404.1009 | 947.0326 | 1616.9504 | 1607.7303 | 1649.0104 | 1585.845 | 1486.6049 | 839.8324 | 404.1009 | 947.0326 | 1616.9504 | 1607.7303 | 1649.0104 | 1585.845 | 1486.6049 | 829.0578 | 763.8107 | 907.0929 | 595.4052 | 595.5353 | 368.4234 | 587.0924 | 948.0932 | 853.3607 | 1622.6914 | 1613.4297 | 1654.8964 | 1591.4455 | 1491.7568 | 897.1296 | 892.0357 | 914.8424 | 879.9444 | 825.1156 | 840.2588 | 404.2196 | 947.1459 | -9.1171 | 840.2588 | 404.2196 | 947.1459 | -9.1171 | 459.3981 |  | 459.3981 |  | 459.4751 |  | 459.4751
CO2 (w/ C in VOC & CO) |  |  |  | -1624.5529 | -1615.3328 | -1656.6129 | -1593.4476 | -1494.2075 |  |  |  | -1624.5529 | -1615.3328 | -1656.6129 | -1593.4476 | -1494.2075 | [9 empty] | -1631.8964 | -1622.6347 | -1664.1014 | -1600.6505 | -1500.9618 | -897.543 | -892.4491 | -915.2558 | -880.3578 | -825.529
5) Power Plant Emissions: Grams per kWh of Electricity Available at User Sites (wall outlets)
| Stationary Use: U.S. Mix |  | Transportation Use: U.S. Mix |  | Oil-Fired Power Plants |  | NG-Fired Power Plant |  | Coal-Fired Power Plant |  | Biomass-Fired Power Plant |  | Nuclear Power Plant |  | Other Power Plants |  | Oil-Fired Boiler Power Plants |  | Oil-Fired Internal Combustion Engine Power Plants |  | Oil-Fired Gas Turbine Power Plants |  | NG-Fired Boiler Power Plant |  | NG-Fired Simple Cycle Power Plant |  | NG-Fired Combined Cycle Power Plant |  | NG-Fired Internal Combustion Engine Power Plant |  | Coal-Fired Boiler Power Plant |  | Coal-Fired IGCC Power Plant |  | Biomass-Fired Boiler Power Plants: Willow |  | Biomass-Fired Boiler Power Plants: Poplar |  | Biomass-Fired Boiler Power Plants: Switchgrass |  | Biomass-Fired Boiler Power Plants: Miscanthus |  | Biomass-Fired Boiler Power Plants: Forest Residue |  | Biomass IGCC Power Plants: Willow |  | Biomass IGCC Power Plants: Poplar |  | Biomass IGCC Power Plants: Switchgrass |  | Biomass IGCC Power Plants: Miscanthus |  | Biomass IGCC Power Plants: Forest Residue |  | Geothermal-Flash Power Plant
| Total | Urban | Total | Urban | Total | Urban | Total | Urban | Total | Urban | Total | Urban | Total | Urban | Total | Urban | Total | Urban | Total | Urban | Total | Urban | Total | Urban | Total | Urban | Total | Urban | Total | Urban | Total | Urban | Total | Urban | Total | Urban | Total | Urban | Total | Urban | Total | Urban | Total | Urban | Total | Urban | Total | Urban | Total | Urban | Total | Urban | Total | Urban | Total | Urban
VOC | 0.008376 | 0.0027788 | 0.008376 | 0.0027788 | 0.01795 | 0.0001795 | 0.015393 | 0.0048179 | 0.0091155 | 0.0034639 | 0.14295 | 0.032735 | 0 | 0 | 0 | 0 | 0.021818 | 0.00021818 | 0.012193 | 0.00012193 | 0.0029947 | 2.9947e-05 | 0.032513 | 0.010177 | 0.011337 | 0.0035484 | 0.0018182 | 0.00056909 | 1.1455 | 0.35853 | 0.0091979 | 0.0034952 | 0.00096257 | 0.00036578 | 0.14364 | 0.032893 | 0.14364 | 0.032893 | 0.14364 | 0.032893 | 0.14364 | 0.032893 | 0.14364 | 0.032893 | 0.074866 | 0.017144 | 0.074866 | 0.017144 | 0.074866 | 0.017144 | 0.074866 | 0.017144 | 0.074866 | 0.017144 | 0 | 0
CO | 0.088752 | 0.028231 | 0.088752 | 0.028231 | 0.13517 | 0.0013517 | 0.18682 | 0.058476 | 0.059456 | 0.022593 | 5.0122 | 1.1478 | 0 | 0 | 0 | 0 | 0.16898 | 0.0016898 | 0.032193 | 0.00032193 | 0.017754 | 0.00017754 | 0.48984 | 0.15332 | 0.4431 | 0.13869 | 0.096471 | 0.030195 | 3.94 | 1.2332 | 0.059893 | 0.022759 | 0.01615 | 0.0061369 | 5.062 | 1.1592 | 5.062 | 1.1592 | 5.062 | 1.1592 | 5.062 | 1.1592 | 5.062 | 1.1592 | 0.075936 | 0.017389 | 0.075936 | 0.017389 | 0.075936 | 0.017389 | 0.075936 | 0.017389 | 0.075936 | 0.017389 | 0 | 0
NOx | 0.23106 | 0.073112 | 0.23106 | 0.073112 | 4.2448 | 0.042448 | 0.22427 | 0.070196 | 0.38427 | 0.14602 | 0.9776 | 0.22387 | 0 | 0 | 0 | 0 | 4.5202 | 0.045202 | 4.8471 | 0.048471 | 2.9242 | 0.029242 | 0.87914 | 0.27517 | 0.3431 | 0.10739 | 0.11561 | 0.036187 | 3.1809 | 0.99561 | 0.38706 | 0.14708 | 0.10856 | 0.041251 | 0.98663 | 0.22594 | 0.98663 | 0.22594 | 0.98663 | 0.22594 | 0.98663 | 0.22594 | 0.98663 | 0.22594 | 0.083422 | 0.019104 | 0.083422 | 0.019104 | 0.083422 | 0.019104 | 0.083422 | 0.019104 | 0.083422 | 0.019104 | 0 | 0
PM10 | 0.036672 | 0.012773 | 0.036672 | 0.012773 | 0.17336 | 0.0017336 | 0.011255 | 0.0035228 | 0.083156 | 0.031599 | 2.2172 | 0.50774 | 0 | 0 | 0 | 0 | 0.18118 | 0.0018118 | 0.0086631 | 8.6631e-05 | 0.18182 | 0.0018182 | 0.043316 | 0.013558 | 0.038396 | 0.012018 | 0.00085561 | 0.00026781 | 0.48674 | 0.15235 | 0.065668 | 0.024954 | 1.8144 | 0.68949 | 2.2394 | 0.51281 | 2.2394 | 0.51281 | 2.2394 | 0.51281 | 2.2394 | 0.51281 | 2.2394 | 0.51281 | 0.025668 | 0.0058781 | 0.025668 | 0.0058781 | 0.025668 | 0.0058781 | 0.025668 | 0.0058781 | 0.025668 | 0.0058781 | 0 | 0
PM2.5 | 0.02287 | 0.0080166 | 0.02287 | 0.0080166 | 0.12283 | 0.0012283 | 0.011255 | 0.0035228 | 0.05103 | 0.019391 | 0.64633 | 0.14801 | 0 | 0 | 0 | 0 | 0.14064 | 0.0014064 | 0.013262 | 0.00013262 | 0.074973 | 0.00074973 | 0.043316 | 0.013558 | 0.038396 | 0.012018 | 0.00085561 | 0.00026781 | 0.48674 | 0.15235 | 0.046203 | 0.017557 | 0.52888 | 0.20097 | 0.65273 | 0.14947 | 0.65273 | 0.14947 | 0.65273 | 0.14947 | 0.65273 | 0.14947 | 0.65273 | 0.14947 | 0.012834 | 0.002939 | 0.012834 | 0.002939 | 0.012834 | 0.002939 | 0.012834 | 0.002939 | 0.012834 | 0.002939 | 0 | 0
SOx | 0.88514 | 0.32878 | 0.88514 | 0.32878 | 3.0652 | 0.030652 | 0.020127 | 0.0062999 | 2.5035 | 0.95135 | 0.69319 | 0.15874 | 0 | 0 | 0 | 0 | 3.8542 | 0.038542 | 0.11615 | 0.0011615 | 0.46374 | 0.0046374 | 0.17733 | 0.055503 | 0.017112 | 0.0053561 | 0.0040642 | 0.0012721 | 0.0063102 | 0.0019751 | 2.5284 | 0.96081 | 0.03754 | 0.014265 | 0.97742 | 0.22383 | 0.37789 | 0.086536 | 2.2916 | 0.52477 | 1.5694 | 0.35939 | 0.69632 | 0.15946 | 0.53758 | 0.12311 | 0.20784 | 0.047595 | 1.2604 | 0.28862 | 0.86316 | 0.19766 | 0.38298 | 0.087701 | 0 | 0
BC | 0.0014498 | 0.00047789 | 0.0014498 | 0.00047789 | 0.0077939 | 7.7939e-05 | 0.0015939 | 0.00049889 | 0.0021943 | 0.00083383 | 0.089193 | 0.020425 | 0 | 0 | 0 | 0 | 0.0089167 | 8.9167e-05 | 0.0019893 | 1.9893e-05 | 0.0044984 | 4.4984e-05 | 0.0071471 | 0.002237 | 0.0011135 | 0.00034852 | 2.4813e-05 | 7.7664e-06 | 0.097348 | 0.03047 | 0.0019867 | 0.00075496 | 0.022742 | 0.0086419 | 0.090076 | 0.020627 | 0.090076 | 0.020627 | 0.090076 | 0.020627 | 0.090076 | 0.020627 | 0.090076 | 0.020627 | 0.0017711 | 0.00040559 | 0.0017711 | 0.00040559 | 0.0017711 | 0.00040559 | 0.0017711 | 0.00040559 | 0.0017711 | 0.00040559 | 0 | 0
OC | 0.0035677 | 0.0011735 | 0.0035677 | 0.0011735 | 0.005561 | 5.561e-05 | 0.0055889 | 0.0017493 | 0.0041334 | 0.0015707 | 0.2107 | 0.048251 | 0 | 0 | 0 | 0 | 0.0061882 | 6.1882e-05 | 0.0051722 | 5.1722e-05 | 0.0029989 | 2.9989e-05 | 0.018539 | 0.0058027 | 0.026109 | 0.0081721 | 0.00058182 | 0.00018211 | 0.20832 | 0.065205 | 0.0037425 | 0.0014221 | 0.042839 | 0.016279 | 0.21279 | 0.048729 | 0.21279 | 0.048729 | 0.21279 | 0.048729 | 0.21279 | 0.048729 | 0.21279 | 0.048729 | 0.004184 | 0.00095813 | 0.004184 | 0.00095813 | 0.004184 | 0.00095813 | 0.004184 | 0.00095813 | 0.004184 | 0.00095813 | 0 | 0
CH4 | 0.0072971 |  | 0.0072971 |  | 0.033261 |  | 0.0081756 |  | 0.010684 |  | 0.51968 |  | 0 |  | 0 |  | 0.033155 |  | 0.030374 |  | 0.034439 |  | 0.01123 |  | 0.011337 |  | 0.0075936 |  | 0.011337 |  | 0.010695 |  | 0.0096257 |  | 0.5246 |  | 0.5246 |  | 0.5246 |  | 0.5246 |  | 0.5246 |  | 0.032539 |  | 0.032539 |  | 0.032539 |  | 0.032539 |  | 0.032539 |  | 0
N2O | 0.0059042 |  | 0.0059042 |  | 0.0066404 |  | 0.00080032 |  | 0.016027 |  | 0.070181 |  | 0 |  | 0 |  | 0.006631 |  | 0.0059893 |  | 0.0068449 |  | 0.0010695 |  | 0.0010695 |  | 0.00074866 |  | 0.0011765 |  | 0.016043 |  | 0.014439 |  | 0.069947 |  | 0.069947 |  | 0.069947 |  | 0.069947 |  | 0.069947 |  | 0.093355 |  | 0.093355 |  | 0.093355 |  | 0.093355 |  | 0.093355 |  | 0
CO2 | 491.4173 |  | 491.4173 |  | 898.6725 |  | 432.3205 |  | 1012.9903 |  | -9.7509 |  | 0 |  | 3.2838 |  | 886.6928 |  | 816.9098 |  | 970.1529 |  | 636.797 |  | 636.9361 |  | 394.0357 |  | 627.9063 |  | 1014.0035 |  | 912.6852 |  | -9.8449 |  | -9.8449 |  | -9.8449 |  | -9.8449 |  | -9.8449 |  | -0.44214 |  | -0.44214 |  | -0.44214 |  | -0.44214 |  | -0.44214 |  | 97.3262
6) Power Plant Energy Use and Emissions: per mmBtu of Electricity Available at User Sites (wall outlets)
| Stationary Use: U.S. Mix |  | Transportation Use: U.S. Mix |  | Oil-Fired Power Plant |  | NG-Fired Power Plant |  | Coal-Fired Power Plant |  | Biomass-Fired Power Plant |  | Nuclear Power Plant |  | Other Power Plants |  | Oil-Fired Boiler Power Plants |  | Oil-Fired Internal Combustion Engine Power Plants |  | Oil-Fired Gas Turbine Power Plants |  | NG-Fired Boiler Power Plant |  | NG-Fired Simple Cycle Power Plant |  | NG-Fired Combined Cycle Power Plant |  | NG-Fired Internal Combustion Engine Power Plant |  | Coal-Fired Boiler Power Plant |  | Coal-Fired IGCC Power Plant |  | Biomass-Fired Boiler Power Plants: Willow |  | Biomass-Fired Boiler Power Plants: Poplar |  | Biomass-Fired Boiler Power Plants: Switchgrass |  | Biomass-Fired Boiler Power Plants: Miscanthus |  | Biomass-Fired Boiler Power Plants: Forest Residue |  | Biomass IGCC Power Plants: Willow |  | Biomass IGCC Power Plants: Poplar |  | Biomass IGCC Power Plants: Switchgrass |  | Biomass IGCC Power Plants: Miscanthus |  | Biomass IGCC Power Plants: Forest Residue |  | Nuclear-PWR Power Plant |  | Nuclear-BWR Power Plant |  | Hydroelectric Power Plant |  | Wind Power Plant |  | PV Power Plant |  | Geothermal-Flash Power Plant |  | Geothermal-Binary Power Plant |  | Geothermal-EGS Power Plant
Energy Use: Btu | Total | Urban | Total | Urban | Total | Urban | Total | Urban | Total | Urban | Total | Urban | Total | Urban | Total | Urban | Total | Urban | Total | Urban | Total | Urban | Total | Urban | Total | Urban | Total | Urban | Total | Urban | Total | Urban | Total | Urban | Total | Urban | Total | Urban | Total | Urban | Total | Urban | Total | Urban | Total | Urban | Total | Urban | Total | Urban | Total | Urban | Total | Urban | Total | Urban | Total | Urban | Total | Urban | Total | Urban | Total | Urban | Total | Urban | Total | Urban | Total | Urban
Residual oil | 19051.6552 |  | 19051.6552 |  | 3096809.5372 |  | 0 |  | 0 |  | 0 |  | 0 |  | 0 |  | 3055767.7617 |  | 2814522.9384 |  | 3342245.9893 |  | 0 |  | 0 |  | 0 |  | 0 |  | 0 |  | 0 |  | 0 |  | 0 |  | 0 |  | 0 |  | 0 |  | 0 |  | 0 |  | 0 |  | 0 |  | 0 |  | 0 |  | 0 |  | 0 |  | 0 |  | 0 |  | 0 |  | 0 |  | 0
NG | 681364.0436 |  | 681364.0436 |  | 0 |  | 2134347.565 |  | 0 |  | 0 |  | 0 |  | 0 |  | 0 |  | 0 |  | 0 |  | 3145643.2841 |  | 3145643.2841 |  | 1944579.4847 |  | 3145643.2841 |  | 0 |  | 0 |  | 0 |  | 0 |  | 0 |  | 0 |  | 0 |  | 0 |  | 0 |  | 0 |  | 0 |  | 0 |  | 0 |  | 0 |  | 0 |  | 0 |  | 0 |  | 0 |  | 0 |  | 0
Coal | 1018055.4099 |  | 1018055.4099 |  | 0 |  | 0 |  | 2967914.4385 |  | 0 |  | 0 |  | 0 |  | 0 |  | 0 |  | 0 |  | 0 |  | 0 |  | 0 |  | 0 |  | 2970885.3238 |  | 2673796.7914 |  | 0 |  | 0 |  | 0 |  | 0 |  | 0 |  | 0 |  | 0 |  | 0 |  | 0 |  | 0 |  | 0 |  | 0 |  | 0 |  | 0 |  | 0 |  | 0 |  | 0 |  | 0
Biomass | 7613.0191 |  | 7613.0191 |  | 0 |  | 0 |  | 0 |  | 4839572.1925 |  | 0 |  | 0 |  | 0 |  | 0 |  | 0 |  | 0 |  | 0 |  | 0 |  | 0 |  | 0 |  | 0 |  | 4861448.7117 |  | 4861448.7117 |  | 4861448.7117 |  | 4861448.7117 |  | 4861448.7117 |  | 2673796.7914 |  | 2673796.7914 |  | 2673796.7914 |  | 2673796.7914 |  | 2673796.7914 |  | 0 |  | 0 |  | 0 |  | 0 |  | 0 |  | 0 |  | 0 |  | 0
Nuclear | 217930.1379 |  | 217930.1379 |  | 0 |  | 0 |  | 0 |  | 0 |  | 1069518.7166 |  | 0 |  | 0 |  | 0 |  | 0 |  | 0 |  | 0 |  | 0 |  | 0 |  | 0 |  | 0 |  | 0 |  | 0 |  | 0 |  | 0 |  | 0 |  | 0 |  | 0 |  | 0 |  | 0 |  | 0 |  | 1069518.7166 |  | 1069518.7166 |  | 0 |  | 0 |  | 0 |  | 0 |  | 0 |  | 0
Other energy sources | 135029.0084 |  | 135029.0084 |  | 0 |  | 0 |  | 0 |  | 0 |  | 0 |  | 1069518.7166 |  | 0 |  | 0 |  | 0 |  | 0 |  | 0 |  | 0 |  | 0 |  | 0 |  | 0 |  | 0 |  | 0 |  | 0 |  | 0 |  | 0 |  | 0 |  | 0 |  | 0 |  | 0 |  | 0 |  | 0 |  | 0 |  | 1069518.7166 |  | 1069518.7166 |  | 1069518.7166 |  | 1069518.7166 |  | 1069518.7166 |  | 1069518.7166
Emissions: grams
VOC | 2.4548 | 0.8144 | 2.4548 | 0.8144 | 5.2605 | 0.052605 | 4.5112 | 1.412 | 2.6715 | 1.0152 | 41.8941 | 9.5938 | 0 | 0 | 0 | 0 | 6.3943 | 0.063943 | 3.5733 | 0.035733 | 0.87765 | 0.0087765 | 9.5287 | 2.9825 | 3.3225 | 1.0399 | 0.53286 | 0.16678 | 335.6996 | 105.074 | 2.6956 | 1.0243 | 0.2821 | 0.1072 | 42.0957 | 9.6399 | 42.0957 | 9.6399 | 42.0957 | 9.6399 | 42.0957 | 9.6399 | 42.0957 | 9.6399 | 21.9411 | 5.0245 | 21.9411 | 5.0245 | 21.9411 | 5.0245 | 21.9411 | 5.0245 | 21.9411 | 5.0245 | 0 | 0 | 0 | 0 | 0 | 0 | 0 | 0 | 0 | 0 | 0 | 0 | 0 | 0 | 0 | 0
CO | 26.0105 | 8.2738 | 26.0105 | 8.2738 | 39.6137 | 0.39614 | 54.7525 | 17.1375 | 17.4247 | 6.6214 | 1468.9224 | 336.3832 | 0 | 0 | 0 | 0 | 49.5243 | 0.49524 | 9.4347 | 0.094347 | 5.2032 | 0.052032 | 143.5578 | 44.9336 | 129.8603 | 40.6463 | 28.2727 | 8.8494 | 1154.7 | 361.4211 | 17.5529 | 6.6701 | 4.733 | 1.7985 | 1483.5352 | 339.7296 | 1483.5352 | 339.7296 | 1483.5352 | 339.7296 | 1483.5352 | 339.7296 | 1483.5352 | 339.7296 | 22.2546 | 5.0963 | 22.2546 | 5.0963 | 22.2546 | 5.0963 | 22.2546 | 5.0963 | 22.2546 | 5.0963 | 0 | 0 | 0 | 0 | 0 | 0 | 0 | 0 | 0 | 0 | 0 | 0 | 0 | 0 | 0 | 0
NOx | 67.7172 | 21.427 | 67.7172 | 21.427 | 1244.019 | 12.4402 | 65.7269 | 20.5725 | 112.6195 | 42.7954 | 286.506 | 65.6099 | 0 | 0 | 0 | 0 | 1324.7439 | 13.2474 | 1420.5327 | 14.2053 | 856.99 | 8.5699 | 257.6518 | 80.645 | 100.5532 | 31.4731 | 33.8834 | 10.6055 | 932.2168 | 291.7838 | 113.4357 | 43.1056 | 31.8147 | 12.0896 | 289.153 | 66.216 | 289.153 | 66.216 | 289.153 | 66.216 | 289.153 | 66.216 | 289.153 | 66.216 | 24.4487 | 5.5988 | 24.4487 | 5.5988 | 24.4487 | 5.5988 | 24.4487 | 5.5988 | 24.4487 | 5.5988 | 0 | 0 | 0 | 0 | 0 | 0 | 0 | 0 | 0 | 0 | 0 | 0 | 0 | 0 | 0 | 0
PM10 | 10.7474 | 3.7435 | 10.7474 | 3.7435 | 50.8061 | 0.50806 | 3.2985 | 1.0324 | 24.3707 | 9.2609 | 649.8034 | 148.805 | 0 | 0 | 0 | 0 | 53.0976 | 0.53098 | 2.5389 | 0.025389 | 53.2856 | 0.53286 | 12.6945 | 3.9734 | 11.2527 | 3.5221 | 0.25076 | 0.078487 | 142.6488 | 44.6491 | 19.2455 | 7.3133 | 531.7594 | 202.0686 | 656.2911 | 150.2907 | 656.2911 | 150.2907 | 656.2911 | 150.2907 | 656.2911 | 150.2907 | 656.2911 | 150.2907 | 7.5227 | 1.7227 | 7.5227 | 1.7227 | 7.5227 | 1.7227 | 7.5227 | 1.7227 | 7.5227 | 1.7227 | 0 | 0 | 0 | 0 | 0 | 0 | 0 | 0 | 0 | 0 | 0 | 0 | 0 | 0 | 0 | 0
PM2.5 | 6.7024 | 2.3494 | 6.7024 | 2.3494 | 35.9981 | 0.35998 | 3.2985 | 1.0324 | 14.9554 | 5.6831 | 189.4201 | 43.3772 | 0 | 0 | 0 | 0 | 41.218 | 0.41218 | 3.8867 | 0.038867 | 21.9725 | 0.21972 | 12.6945 | 3.9734 | 11.2527 | 3.5221 | 0.25076 | 0.078487 | 142.6488 | 44.6491 | 13.5408 | 5.1455 | 154.9985 | 58.8994 | 191.2955 | 43.8067 | 191.2955 | 43.8067 | 191.2955 | 43.8067 | 191.2955 | 43.8067 | 191.2955 | 43.8067 | 3.7613 | 0.86135 | 3.7613 | 0.86135 | 3.7613 | 0.86135 | 3.7613 | 0.86135 | 3.7613 | 0.86135 | 0 | 0 | 0 | 0 | 0 | 0 | 0 | 0 | 0 | 0 | 0 | 0 | 0 | 0 | 0 | 0
SOx | 259.4085 | 96.356 | 259.4085 | 96.356 | 898.3231 | 8.9832 | 5.8988 | 1.8463 | 733.7152 | 278.8118 | 203.1528 | 46.522 | 0 | 0 | 0 | 0 | 1129.5617 | 11.2956 | 34.0401 | 0.3404 | 135.9097 | 1.3591 | 51.9692 | 16.2664 | 5.0151 | 1.5697 | 1.1911 | 0.37281 | 1.8493 | 0.57884 | 741.0153 | 281.5858 | 11.0019 | 4.1807 | 286.4531 | 65.5978 | 110.7472 | 25.3611 | 671.5935 | 153.7949 | 459.9382 | 105.3258 | 204.0711 | 46.7323 | 157.5492 | 36.0788 | 60.911 | 13.9486 | 369.3764 | 84.5872 | 252.966 | 57.9292 | 112.2391 | 25.7028 | 0 | 0 | 0 | 0 | 0 | 0 | 0 | 0 | 0 | 0 | 0 | 0 | 0 | 0 | 0 | 0
BC | 0.42489 | 0.14006 | 0.42489 | 0.14006 | 2.2842 | 0.022842 | 0.46712 | 0.14621 | 0.64308 | 0.24437 | 26.14 | 5.9861 | 0 | 0 | 0 | 0 | 2.6132 | 0.026132 | 0.58301 | 0.0058301 | 1.3183 | 0.013183 | 2.0946 | 0.65561 | 0.32633 | 0.10214 | 0.0072719 | 0.0022761 | 28.5298 | 8.9298 | 0.58226 | 0.22126 | 6.6649 | 2.5327 | 26.3988 | 6.0453 | 26.3988 | 6.0453 | 26.3988 | 6.0453 | 26.3988 | 6.0453 | 26.3988 | 6.0453 | 0.51906 | 0.11887 | 0.51906 | 0.11887 | 0.51906 | 0.11887 | 0.51906 | 0.11887 | 0.51906 | 0.11887 | 0 | 0 | 0 | 0 | 0 | 0 | 0 | 0 | 0 | 0 | 0 | 0 | 0 | 0 | 0 | 0
OC | 1.0456 | 0.34391 | 1.0456 | 0.34391 | 1.6298 | 0.016298 | 1.6379 | 0.51268 | 1.2114 | 0.46033 | 61.751 | 14.141 | 0 | 0 | 0 | 0 | 1.8136 | 0.018136 | 1.5158 | 0.015158 | 0.8789 | 0.008789 | 5.4333 | 1.7006 | 7.6518 | 2.395 | 0.17051 | 0.053371 | 61.0537 | 19.1098 | 1.0968 | 0.41679 | 12.5549 | 4.7709 | 62.3623 | 14.281 | 62.3623 | 14.281 | 62.3623 | 14.281 | 62.3623 | 14.281 | 62.3623 | 14.281 | 1.2262 | 0.2808 | 1.2262 | 0.2808 | 1.2262 | 0.2808 | 1.2262 | 0.2808 | 1.2262 | 0.2808 | 0 | 0 | 0 | 0 | 0 | 0 | 0 | 0 | 0 | 0 | 0 | 0 | 0 | 0 | 0 | 0
CH4 | 2.1386 |  | 2.1386 |  | 9.7478 |  | 2.396 |  | 3.1313 |  | 152.3027 |  | 0 |  | 0 |  | 9.7168 |  | 8.9018 |  | 10.0929 |  | 3.2912 |  | 3.3225 |  | 2.2255 |  | 3.3225 |  | 3.1344 |  | 2.821 |  | 153.7448 |  | 153.7448 |  | 153.7448 |  | 153.7448 |  | 153.7448 |  | 9.5361 |  | 9.5361 |  | 9.5361 |  | 9.5361 |  | 9.5361 |  | 0 |  | 0 |  | 0 |  | 0 |  | 0 |  | 0 |  | 0 |  | 0
N2O | 1.7304 |  | 1.7304 |  | 1.9461 |  | 0.23455 |  | 4.697 |  | 20.5679 |  | 0 |  | 0 |  | 1.9434 |  | 1.7553 |  | 2.006 |  | 0.31344 |  | 0.31344 |  | 0.21941 |  | 0.34479 |  | 4.7017 |  | 4.2315 |  | 20.4993 |  | 20.4993 |  | 20.4993 |  | 20.4993 |  | 20.4993 |  | 27.3598 |  | 27.3598 |  | 27.3598 |  | 27.3598 |  | 27.3598 |  | 0 |  | 0 |  | 0 |  | 0 |  | 0 |  | 0 |  | 0 |  | 0
CO2 | 144020.1848 |  | 144020.1848 |  | 263374.9153 |  | 126700.6252 |  | 296878.1461 |  | -2857.7089 |  | 0 |  | 962.3806 |  | 259864.0082 |  | 239412.633 |  | 284323.7351 |  | 186626.7655 |  | 186667.5467 |  | 115480.4737 |  | 184021.1757 |  | 297175.0805 |  | 267481.6417 |  | -2885.2658 |  | -2885.2658 |  | -2885.2658 |  | -2885.2658 |  | -2885.2658 |  | -129.5791 |  | -129.5791 |  | -129.5791 |  | -129.5791 |  | -129.5791 |  | 0 |  | 0 |  | 0 |  | 0 |  | 0 |  | 28523.4945 |  | 0 |  | 0
7) Energy Use, Water Consumption, and Emissions for Power Plant Infrastructure from GREET2 (BTU or Gallons or grams per mmBTU of Electricity Available at Power Plant Gate)
| Oil-Fired Boiler |  | Oil-Fired Internal Combustion Engine |  | Oil-Fired Gas Turbine |  | NG-Fired Boiler Power Plant |  | NG-Fired Simple Cycle Power Plant |  | NG-Fired Combined Cycle Power Plant |  | NG-Fired Internal Combustion Engine |  | Coal-Fired Boiler Power Plant |  | Coal-Fired IGCC Power Plant |  | Biomass-Fired Boiler Power Plant |  | Biomass-Fired IGCC Power Plant |  | Nuclear-PWR Power Plant |  | Nuclear-BWR Power Plant |  | Hydroelectric Power Plant |  | Wind Power Plant |  | PV Power Plant |  | Geothermal-Flash Power Plant |  | Geothermal-Binary Power Plant |  | Geothermal-EGS Power Plant
Energy Use: Btu per mmBtu | Total | Urban | Total | Urban | Total | Urban | Total | Urban | Total | Urban | Total | Urban | Total | Urban | Total | Urban | Total | Urban | Total | Urban | Total | Urban | Total | Urban | Total | Urban | Total | Urban | Total | Urban | Total | Urban | Total | Urban | Total | Urban | Total | Urban
Total energy | 3894.2707 |  | 2081.036 |  | 2081.036 |  | 3894.2707 |  | 2081.036 |  | 2081.036 |  | 2081.036 |  | 3894.2707 |  | 3894.2707 |  | 3980.1893 |  | 3894.2707 |  | 2149.4861 |  | 1816.5771 |  | 7730.7869 |  | 34841.9133 |  | 279022.88 |  | 19438.3324 |  | 85896.1737 |  | 85995.5831
Fossil fuels | 3566.3229 |  | 1913.2078 |  | 1913.2078 |  | 3566.3229 |  | 1913.2078 |  | 1913.2078 |  | 1913.2078 |  | 3566.3229 |  | 3566.3229 |  | 3610.603 |  | 3566.3229 |  | 1983.1462 |  | 1664.5498 |  | 7214.3597 |  | 31595.4779 |  | 232705.0032 |  | 18144.4366 |  | 81372.9506 |  | 78098.9485
Coal | 2366.5431 |  | 1274.5596 |  | 1274.5596 |  | 2366.5431 |  | 1274.5596 |  | 1274.5596 |  | 1274.5596 |  | 2366.5431 |  | 2366.5431 |  | 2374.2878 |  | 2366.5431 |  | 1323.7933 |  | 1104.9594 |  | 2984.339 |  | 18078.3396 |  | 128982.9667 |  | 10246.2927 |  | 25343.7264 |  | 42820.1905
Natural gas | 1144.4272 |  | 615.6154 |  | 615.6154 |  | 1144.4272 |  | 615.6154 |  | 615.6154 |  | 615.6154 |  | 1144.4272 |  | 1144.4272 |  | 1170.831 |  | 1144.4272 |  | 613.5793 |  | 489.8954 |  | 1082.0898 |  | 12043.9466 |  | 93951.1998 |  | 5087.2599 |  | 17575.2421 |  | 22587.2572
Petroleum | 55.3526 |  | 23.0328 |  | 23.0328 |  | 55.3526 |  | 23.0328 |  | 23.0328 |  | 23.0328 |  | 55.3526 |  | 55.3526 |  | 65.4842 |  | 55.3526 |  | 45.7735 |  | 69.6951 |  | 3147.9308 |  | 1473.1917 |  | 9770.8366 |  | 2810.884 |  | 38453.9822 |  | 12691.5008
Water consumption: gallons per mmBtu | 0.51899 |  | 0.27551 |  | 0.27551 |  | 0.51899 |  | 0.27551 |  | 0.27551 |  | 0.27551 |  | 0.51899 |  | 0.51899 |  | 0.55264 |  | 0.51899 |  | 0.26176 |  | 0.21081 |  | 0.33389 |  | 3.8957 |  | 41.4999 |  | 2.0988 |  | 7.0505 |  | 10.661
Emissions: grams per mmBtu
VOC | 0.29915 | 0.0013066 | 0.16315 | 0.00069047 | 0.16315 | 0.00069047 | 0.29915 | 0.0013066 | 0.16315 | 0.00069047 | 0.16315 | 0.00069047 | 0.16315 | 0.00069047 | 0.29915 | 0.0013066 | 0.29915 | 0.0013066 | 0.29863 | 0.0013438 | 0.29915 | 0.0013066 | 0.16068 | 0.00073794 | 0.12283 | 0.0006572 | 0.14994 | 0.0093247 | 1.9671 | 0.01522 | 8.953 | 0.13408 | 1.2867 | 0.012855 | 3.4763 | 0.12309 | 5.2206 | 0.056552
CO | 2.1427 | 0.0089784 | 1.1666 | 0.0048232 | 1.1666 | 0.0048232 | 2.1427 | 0.0089784 | 1.1666 | 0.0048232 | 1.1666 | 0.0048232 | 1.1666 | 0.0048232 | 2.1427 | 0.0089784 | 2.1427 | 0.0089784 | 2.1205 | 0.0090854 | 2.1427 | 0.0089784 | 1.1369 | 0.0048924 | 0.91149 | 0.0040087 | 1.4199 | 0.013879 | 13.2875 | 0.090101 | 58.6129 | 0.90539 | 9.2104 | 0.04403 | 23.6836 | 0.19164 | 37.2088 | 0.19126
NOx | 0.42048 | 0.021179 | 0.21682 | 0.011373 | 0.21682 | 0.011373 | 0.42048 | 0.021179 | 0.21682 | 0.011373 | 0.21682 | 0.011373 | 0.21682 | 0.011373 | 0.42048 | 0.021179 | 0.42048 | 0.021179 | 0.40864 | 0.021519 | 0.42048 | 0.021179 | 0.26812 | 0.011424 | 0.30743 | 0.0093765 | 2.2888 | 0.030848 | 3.4745 | 0.20951 | 19.9808 | 2.1757 | 2.241 | 0.10155 | 7.0188 | 0.42176 | 9.4302 | 0.44565
PM10 | 0.18562 | 0.0029594 | 0.099179 | 0.0015867 | 0.099179 | 0.0015867 | 0.18562 | 0.0029594 | 0.099179 | 0.0015867 | 0.099179 | 0.0015867 | 0.099179 | 0.0015867 | 0.18562 | 0.0029594 | 0.18562 | 0.0029594 | 0.18783 | 0.0030057 | 0.18562 | 0.0029594 | 0.10474 | 0.001603 | 0.090163 | 0.0013146 | 0.3149 | 0.003645 | 1.2828 | 0.029485 | 6.9323 | 0.33604 | 0.82557 | 0.013637 | 2.3484 | 0.051543 | 3.5987 | 0.060221
PM2.5 | 0.08214 | 0.0018784 | 0.044392 | 0.0010076 | 0.044392 | 0.0010076 | 0.08214 | 0.0018784 | 0.044392 | 0.0010076 | 0.044392 | 0.0010076 | 0.044392 | 0.0010076 | 0.08214 | 0.0018784 | 0.08214 | 0.0018784 | 0.08407 | 0.0019095 | 0.08214 | 0.0018784 | 0.044315 | 0.0010128 | 0.033254 | 0.00083218 | 0.049321 | 0.0025175 | 0.54861 | 0.018541 | 3.1608 | 0.20963 | 0.35721 | 0.008832 | 1.1726 | 0.035208 | 1.5734 | 0.038988
SOx | 1.1984 | 0.075123 | 0.62854 | 0.040319 | 0.62854 | 0.040319 | 1.1984 | 0.075123 | 0.62854 | 0.040319 | 0.62854 | 0.040319 | 0.62854 | 0.040319 | 1.1984 | 0.075123 | 1.1984 | 0.075123 | 1.1851 | 0.076631 | 1.1984 | 0.075123 | 0.7656 | 0.040054 | 0.66277 | 0.03266 | 1.901 | 0.076481 | 10.37 | 0.7393 | 86.2738 | 8.4731 | 5.1468 | 0.33307 | 13.3921 | 1.1341 | 22.3789 | 1.4854
BC | 0.0016697 | 0.000115 | 0.00088305 | 6.1627e-05 | 0.00088305 | 6.1627e-05 | 0.0016697 | 0.000115 | 0.00088305 | 6.1627e-05 | 0.00088305 | 6.1627e-05 | 0.00088305 | 6.1627e-05 | 0.0016697 | 0.000115 | 0.0016697 | 0.000115 | 0.0016802 | 0.00011642 | 0.0016697 | 0.000115 | 0.00098078 | 6.2856e-05 | 0.00086404 | 5.2148e-05 | 0.0044639 | 0.00019809 | 0.014198 | 0.0011477 | 0.11955 | 0.012881 | 0.0090885 | 0.00057672 | 0.046898 | 0.0026455 | 0.039795 | 0.0025202
OC | 0.0034418 | 0.00031089 | 0.0018485 | 0.00016681 | 0.0018485 | 0.00016681 | 0.0034418 | 0.00031089 | 0.0018485 | 0.00016681 | 0.0018485 | 0.00016681 | 0.0018485 | 0.00016681 | 0.0034418 | 0.00031089 | 0.0034418 | 0.00031089 | 0.0034819 | 0.0003137 | 0.0034418 | 0.00031089 | 0.00189 | 0.00017049 | 0.0015561 | 0.00014162 | 0.0074978 | 0.00053287 | 0.02794 | 0.0029822 | 0.21706 | 0.032657 | 0.019138 | 0.0015498 | 0.10573 | 0.0068932 | 0.082509 | 0.0067046
CH4 | 0.64858 |  | 0.34825 |  | 0.34825 |  | 0.64858 |  | 0.34825 |  | 0.34825 |  | 0.34825 |  | 0.64858 |  | 0.64858 |  | 0.65738 |  | 0.64858 |  | 0.35987 |  | 0.29863 |  | 1.1508 |  | 6.5935 |  | 43.8318 |  | 3.1835 |  | 13.2864 |  | 13.7662
N2O | 0.0036877 |  | 0.0019717 |  | 0.0019717 |  | 0.0036877 |  | 0.0019717 |  | 0.0019717 |  | 0.0019717 |  | 0.0036877 |  | 0.0036877 |  | 0.0037499 |  | 0.0036877 |  | 0.0020172 |  | 0.0017189 |  | 0.0070396 |  | 0.034228 |  | 0.291 |  | 0.018461 |  | 0.082412 |  | 0.08135
CO2 | 394.9173 |  | 206.0347 |  | 206.0347 |  | 394.9173 |  | 206.0347 |  | 206.0347 |  | 206.0347 |  | 394.9173 |  | 394.9173 |  | 389.3068 |  | 394.9173 |  | 237.8731 |  | 256.0791 |  | 1730.995 |  | 3200.3218 |  | 21284.4903 |  | 2061.9153 |  | 7178.5381 |  | 8812.1234
8) Energy Use, Water Consumption, and Emissions for Power Plant Infrastructure (BTU or Gallons or grams per mmBTU of Electricity Available at Wall Outlets)
| Stationary Use: U.S. Mix |  | Transportation Use: U.S. Mix |  | Oil-Fired Power Plant |  | NG-Fired Power Plant |  | Coal-Fired Power Plant |  | Biomass-Fired Power Plant |  | Nuclear Power Plant |  | Other Power Plants |  | Oil-Fired Boiler |  | Oil-Fired Internal Combustion Engine |  | Oil-Fired Gas Turbine |  | NG-Fired Boiler Power Plant |  | NG-Fired Simple Cycle Power Plant |  | NG-Fired Combined Cycle Power Plant |  | NG-Fired Internal Combustion Engine |  | Coal-Fired Boiler Power Plant |  | Coal-Fired IGCC Power Plant |  | Biomass-Fired Boiler Power Plants: Willow |  | Biomass-Fired Boiler Power Plants: Poplar |  | Biomass-Fired Boiler Power Plants: Switchgrass |  | Biomass-Fired Boiler Power Plants: Miscanthus |  | Biomass-Fired Boiler Power Plants: Forest Residue |  | Biomass IGCC Power Plants: Willow |  | Biomass IGCC Power Plants: Poplar |  | Biomass IGCC Power Plants: Switchgrass |  | Biomass IGCC Power Plants: Miscanthus |  | Biomass-Fired IGCC Power Plant |  | Nuclear-PWR Power Plant |  | Nuclear-BWR Power Plant |  | Hydroelectric Power Plant |  | Wind Power Plant |  | PV Power Plant |  | Geothermal-Flash Power Plant |  | Geothermal-Binary Power Plant |  | Geothermal-EGS Power Plant
Energy Use: Btu | Total | Urban | Total | Urban | Total | Urban | Total | Urban | Total | Urban | Total | Urban | Total | Urban | Total | Urban | Total | Urban | Total | Urban | Total | Urban | Total | Urban | Total | Urban | Total | Urban | Total | Urban | Total | Urban | Total | Urban | Total | Urban | Total | Urban | Total | Urban |  |  | Total | Urban | Total | Urban | Total | Urban | Total | Urban | Total | Urban | Total | Urban | Total | Urban | Total | Urban | Total | Urban | Total | Urban | Total | Urban | Total | Urban | Total | Urban | Total | Urban
Total energy | 6777.1598 |  | 6777.1598 |  | 3722.8376 |  | 2396.3644 |  | 4164.9954 |  | 4255.9681 |  | 2298.9156 |  | 32359.3423 |  | 4164.9954 |  | 2225.707 |  | 2225.707 |  | 4164.9954 |  | 2225.707 |  | 2225.707 |  | 2225.707 |  | 4164.9954 |  | 4164.9954 |  | 4256.887 |  | 4256.887 |  | 4256.887 |  | 4256.887 |  | 4256.887 |  | 4164.9954 |  | 4164.9954 |  | 4164.9954 |  | 4164.9954 |  | 4164.9954 |  | 2298.9156 |  | 1942.8632 |  | 8268.2213 |  | 37264.0784 |  | 298420.1925 |  | 20789.6603 |  | 91867.5654 |  | 91973.8857
Fossil fuels | 6068.6327 |  | 6068.6327 |  | 3411.1366 |  | 2201.7989 |  | 3814.2491 |  | 3861.1339 |  | 2121.012 |  | 28499.509 |  | 3814.2491 |  | 2046.2116 |  | 2046.2116 |  | 3814.2491 |  | 2046.2116 |  | 2046.2116 |  | 2046.2116 |  | 3814.2491 |  | 3814.2491 |  | 3861.6075 |  | 3861.6075 |  | 3861.6075 |  | 3861.6075 |  | 3861.6075 |  | 3814.2491 |  | 3814.2491 |  | 3814.2491 |  | 3814.2491 |  | 3814.2491 |  | 2121.012 |  | 1780.2672 |  | 7715.8927 |  | 33791.9549 |  | 248882.3563 |  | 19405.8146 |  | 87029.8937 |  | 83528.2872
Coal | 3597.9487 |  | 3597.9487 |  | 2264.7817 |  | 1465.9403 |  | 2531.0622 |  | 2539.2624 |  | 1415.8217 |  | 15487.5599 |  | 2531.0622 |  | 1363.1653 |  | 1363.1653 |  | 2531.0622 |  | 1363.1653 |  | 1363.1653 |  | 1363.1653 |  | 2531.0622 |  | 2531.0622 |  | 2539.3452 |  | 2539.3452 |  | 2539.3452 |  | 2539.3452 |  | 2539.3452 |  | 2531.0622 |  | 2531.0622 |  | 2531.0622 |  | 2531.0622 |  | 2531.0622 |  | 1415.8217 |  | 1181.7747 |  | 3191.8064 |  | 19335.1225 |  | 137949.697 |  | 10958.6018 |  | 27105.5897 |  | 45796.9952
NG | 2070.0784 |  | 2070.0784 |  | 1095.0354 |  | 708.1827 |  | 1223.9863 |  | 1251.9433 |  | 656.2346 |  | 10152.098 |  | 1223.9863 |  | 658.4122 |  | 658.4122 |  | 1223.9863 |  | 658.4122 |  | 658.4122 |  | 658.4122 |  | 1223.9863 |  | 1223.9863 |  | 1252.2257 |  | 1252.2257 |  | 1252.2257 |  | 1252.2257 |  | 1252.2257 |  | 1223.9863 |  | 1223.9863 |  | 1223.9863 |  | 1223.9863 |  | 1223.9863 |  | 656.2346 |  | 523.9523 |  | 1157.3153 |  | 12881.2263 |  | 100482.5666 |  | 5440.9197 |  | 18797.0503 |  | 24157.4943
Residual oil | 400.6056 |  | 400.6056 |  | 51.3194 |  | 27.6759 |  | 59.2006 |  | 69.9282 |  | 48.9557 |  | 2859.8512 |  | 59.2006 |  | 24.634 |  | 24.634 |  | 59.2006 |  | 24.634 |  | 24.634 |  | 24.634 |  | 59.2006 |  | 59.2006 |  | 70.0366 |  | 70.0366 |  | 70.0366 |  | 70.0366 |  | 70.0366 |  | 59.2006 |  | 59.2006 |  | 59.2006 |  | 59.2006 |  | 59.2006 |  | 48.9557 |  | 74.5402 |  | 3366.7709 |  | 1575.6061 |  | 10450.0927 |  | 3006.2931 |  | 41127.2537 |  | 13573.7976
Water consumption, gallons | 0.83554 |  | 0.83554 |  | 0.4957 |  | 0.31758 |  | 0.55507 |  | 0.5907 |  | 0.27996 |  | 3.8235 |  | 0.55507 |  | 0.29467 |  | 0.29467 |  | 0.55507 |  | 0.29467 |  | 0.29467 |  | 0.29467 |  | 0.55507 |  | 0.55507 |  | 0.59106 |  | 0.59106 |  | 0.59106 |  | 0.59106 |  | 0.59106 |  | 0.55507 |  | 0.55507 |  | 0.55507 |  | 0.55507 |  | 0.55507 |  | 0.27996 |  | 0.22547 |  | 0.3571 |  | 4.1666 |  | 44.3849 |  | 2.2447 |  | 7.5407 |  | 11.4022
Emissions: grams
VOC | 0.37778 | 0.0031864 | 0.37778 | 0.0031864 | 0.28678 | 0.0012472 | 0.1873 | 0.00079646 | 0.31995 | 0.0013975 | 0.3194 | 0.0014368 | 0.17185 | 0.00078924 | 1.3541 | 0.018075 | 0.31995 | 0.0013975 | 0.1745 | 0.00073847 | 0.1745 | 0.00073847 | 0.31995 | 0.0013975 | 0.1745 | 0.00073847 | 0.1745 | 0.00073847 | 0.1745 | 0.00073847 | 0.31995 | 0.0013975 | 0.31995 | 0.0013975 | 0.3194 | 0.0014372 | 0.3194 | 0.0014372 | 0.3194 | 0.0014372 | 0.3194 | 0.0014372 | 0.3194 | 0.0014372 | 0.31995 | 0.0013975 | 0.31995 | 0.0013975 | 0.31995 | 0.0013975 | 0.31995 | 0.0013975 | 0.31995 | 0.0013975 | 0.17185 | 0.00078924 | 0.13137 | 0.00070289 | 0.16036 | 0.0099729 | 2.1038 | 0.016279 | 9.5754 | 0.14341 | 1.3762 | 0.013749 | 3.718 | 0.13165 | 5.5835 | 0.060484
CO | 2.6512 | 0.017433 | 2.6512 | 0.017433 | 2.0536 | 0.0085893 | 1.3396 | 0.0055496 | 2.2917 | 0.0096025 | 2.2681 | 0.0097158 | 1.2159 | 0.0052326 | 9.295 | 0.088973 | 2.2917 | 0.0096025 | 1.2477 | 0.0051585 | 1.2477 | 0.0051585 | 2.2917 | 0.0096025 | 1.2477 | 0.0051585 | 1.2477 | 0.0051585 | 1.2477 | 0.0051585 | 2.2917 | 0.0096025 | 2.2917 | 0.0096025 | 2.2679 | 0.009717 | 2.2679 | 0.009717 | 2.2679 | 0.009717 | 2.2679 | 0.009717 | 2.2679 | 0.009717 | 2.2917 | 0.0096025 | 2.2917 | 0.0096025 | 2.2917 | 0.0096025 | 2.2917 | 0.0096025 | 2.2917 | 0.0096025 | 1.2159 | 0.0052326 | 0.97486 | 0.0042874 | 1.5186 | 0.014844 | 14.2112 | 0.096365 | 62.6876 | 0.96834 | 9.8507 | 0.047091 | 25.33 | 0.20496 | 39.7955 | 0.20455
NOx | 0.7604 | 0.041043 | 0.7604 | 0.041043 | 0.40005 | 0.02026 | 0.25106 | 0.013086 | 0.44972 | 0.022651 | 0.43718 | 0.023011 | 0.28676 | 0.012218 | 3.6784 | 0.20946 | 0.44972 | 0.022651 | 0.23189 | 0.012163 | 0.23189 | 0.012163 | 0.44972 | 0.022651 | 0.23189 | 0.012163 | 0.23189 | 0.012163 | 0.23189 | 0.012163 | 0.44972 | 0.022651 | 0.44972 | 0.022651 | 0.43705 | 0.023015 | 0.43705 | 0.023015 | 0.43705 | 0.023015 | 0.43705 | 0.023015 | 0.43705 | 0.023015 | 0.44972 | 0.022651 | 0.44972 | 0.022651 | 0.44972 | 0.022651 | 0.44972 | 0.022651 | 0.44972 | 0.022651 | 0.28676 | 0.012218 | 0.3288 | 0.010028 | 2.4479 | 0.032993 | 3.7161 | 0.22408 | 21.3699 | 2.327 | 2.3968 | 0.10861 | 7.5068 | 0.45108 | 10.0858 | 0.47663
PM10 | 0.26157 | 0.0058923 | 0.26157 | 0.0058923 | 0.17745 | 0.0028304 | 0.11421 | 0.0018262 | 0.19853 | 0.0031651 | 0.20087 | 0.0032141 | 0.11202 | 0.0017144 | 1.0517 | 0.030509 | 0.19853 | 0.0031651 | 0.10607 | 0.001697 | 0.10607 | 0.001697 | 0.19853 | 0.0031651 | 0.10607 | 0.001697 | 0.10607 | 0.001697 | 0.10607 | 0.001697 | 0.19853 | 0.0031651 | 0.19853 | 0.0031651 | 0.20089 | 0.0032146 | 0.20089 | 0.0032146 | 0.20089 | 0.0032146 | 0.20089 | 0.0032146 | 0.20089 | 0.0032146 | 0.19853 | 0.0031651 | 0.19853 | 0.0031651 | 0.19853 | 0.0031651 | 0.19853 | 0.0031651 | 0.19853 | 0.0031651 | 0.11202 | 0.0017144 | 0.096431 | 0.001406 | 0.33679 | 0.0038984 | 1.372 | 0.031535 | 7.4142 | 0.3594 | 0.88296 | 0.014585 | 2.5117 | 0.055126 | 3.8489 | 0.064408
PM2.5 | 0.1089 | 0.0037227 | 0.1089 | 0.0037227 | 0.078646 | 0.0017966 | 0.051031 | 0.0011596 | 0.087851 | 0.002009 | 0.089893 | 0.0020419 | 0.047396 | 0.0010832 | 0.41341 | 0.019235 | 0.087851 | 0.002009 | 0.047478 | 0.0010776 | 0.047478 | 0.0010776 | 0.087851 | 0.002009 | 0.047478 | 0.0010776 | 0.047478 | 0.0010776 | 0.047478 | 0.0010776 | 0.087851 | 0.002009 | 0.087851 | 0.002009 | 0.089914 | 0.0020422 | 0.089914 | 0.0020422 | 0.089914 | 0.0020422 | 0.089914 | 0.0020422 | 0.089914 | 0.0020422 | 0.087851 | 0.002009 | 0.087851 | 0.002009 | 0.087851 | 0.002009 | 0.087851 | 0.002009 | 0.087851 | 0.002009 | 0.047396 | 0.0010832 | 0.035566 | 0.00089003 | 0.05275 | 0.0026925 | 0.58675 | 0.01983 | 3.3806 | 0.2242 | 0.38204 | 0.009446 | 1.2541 | 0.037655 | 1.6827 | 0.041699
SOx | 2.0527 | 0.14749 | 2.0527 | 0.14749 | 1.1428 | 0.071858 | 0.72588 | 0.046398 | 1.2818 | 0.080345 | 1.2676 | 0.081942 | 0.81883 | 0.042838 | 9.5476 | 0.75891 | 1.2818 | 0.080345 | 0.67224 | 0.043122 | 0.67224 | 0.043122 | 1.2818 | 0.080345 | 0.67224 | 0.043122 | 0.67224 | 0.043122 | 0.67224 | 0.043122 | 1.2818 | 0.080345 | 1.2818 | 0.080345 | 1.2675 | 0.081959 | 1.2675 | 0.081959 | 1.2675 | 0.081959 | 1.2675 | 0.081959 | 1.2675 | 0.081959 | 1.2818 | 0.080345 | 1.2818 | 0.080345 | 1.2818 | 0.080345 | 1.2818 | 0.080345 | 1.2818 | 0.080345 | 0.81883 | 0.042838 | 0.70885 | 0.03493 | 2.0331 | 0.081798 | 11.0909 | 0.79069 | 92.2715 | 9.0622 | 5.5046 | 0.35622 | 14.3231 | 1.213 | 23.9346 | 1.5886
BC | 0.0029587 | 0.00023216 | 0.0029587 | 0.00023216 | 0.001594 | 0.00010998 | 0.0010185 | 7.0935e-05 | 0.0017858 | 0.000123 | 0.0017968 | 0.0001245 | 0.001049 | 6.7226e-05 | 0.014215 | 0.0012099 | 0.0017858 | 0.000123 | 0.00094444 | 6.5911e-05 | 0.00094444 | 6.5911e-05 | 0.0017858 | 0.000123 | 0.00094444 | 6.5911e-05 | 0.00094444 | 6.5911e-05 | 0.00094444 | 6.5911e-05 | 0.0017858 | 0.000123 | 0.0017858 | 0.000123 | 0.001797 | 0.00012451 | 0.001797 | 0.00012451 | 0.001797 | 0.00012451 | 0.001797 | 0.00012451 | 0.001797 | 0.00012451 | 0.0017858 | 0.000123 | 0.0017858 | 0.000123 | 0.0017858 | 0.000123 | 0.0017858 | 0.000123 | 0.0017858 | 0.000123 | 0.001049 | 6.7226e-05 | 0.00092411 | 5.5774e-05 | 0.0047743 | 0.00021187 | 0.015185 | 0.0012275 | 0.12786 | 0.013776 | 0.0097203 | 0.00061681 | 0.050158 | 0.0028294 | 0.042561 | 0.0026955
OC | 0.0057197 | 0.00060832 | 0.0057197 | 0.00060832 | 0.0032925 | 0.00029737 | 0.002127 | 0.00019197 | 0.003681 | 0.0003325 | 0.0037235 | 0.00033548 | 0.0020214 | 0.00018234 | 0.026455 | 0.0031165 | 0.003681 | 0.0003325 | 0.001977 | 0.00017841 | 0.001977 | 0.00017841 | 0.003681 | 0.0003325 | 0.001977 | 0.00017841 | 0.001977 | 0.00017841 | 0.001977 | 0.00017841 | 0.003681 | 0.0003325 | 0.003681 | 0.0003325 | 0.0037239 | 0.00033551 | 0.0037239 | 0.00033551 | 0.0037239 | 0.00033551 | 0.0037239 | 0.00033551 | 0.0037239 | 0.00033551 | 0.003681 | 0.0003325 | 0.003681 | 0.0003325 | 0.003681 | 0.0003325 | 0.003681 | 0.0003325 | 0.003681 | 0.0003325 | 0.0020214 | 0.00018234 | 0.0016643 | 0.00015146 | 0.0080191 | 0.00056991 | 0.029883 | 0.0031895 | 0.23215 | 0.034927 | 0.020468 | 0.0016575 | 0.11309 | 0.0073724 | 0.088245 | 0.0071707
CH4 | 1.1447 |  | 1.1447 |  | 0.62044 |  | 0.40073 |  | 0.69367 |  | 0.70298 |  | 0.38489 |  | 5.5084 |  | 0.69367 |  | 0.37246 |  | 0.37246 |  | 0.69367 |  | 0.37246 |  | 0.37246 |  | 0.37246 |  | 0.69367 |  | 0.69367 |  | 0.70308 |  | 0.70308 |  | 0.70308 |  | 0.70308 |  | 0.70308 |  | 0.69367 |  | 0.69367 |  | 0.69367 |  | 0.69367 |  | 0.69367 |  | 0.38489 |  | 0.31939 |  | 1.2308 |  | 7.0519 |  | 46.8789 |  | 3.4048 |  | 14.2101 |  | 14.7232
N2O | 0.0066203 |  | 0.0066203 |  | 0.0035256 |  | 0.0022702 |  | 0.0039441 |  | 0.0040099 |  | 0.0021575 |  | 0.032277 |  | 0.0039441 |  | 0.0021087 |  | 0.0021087 |  | 0.0039441 |  | 0.0021087 |  | 0.0021087 |  | 0.0021087 |  | 0.0039441 |  | 0.0039441 |  | 0.0040106 |  | 0.0040106 |  | 0.0040106 |  | 0.0040106 |  | 0.0040106 |  | 0.0039441 |  | 0.0039441 |  | 0.0039441 |  | 0.0039441 |  | 0.0039441 |  | 0.0021575 |  | 0.0018384 |  | 0.007529 |  | 0.036607 |  | 0.31123 |  | 0.019744 |  | 0.088142 |  | 0.087005
CO2 | 695.2718 |  | 695.2718 |  | 376.3124 |  | 238.1351 |  | 422.3715 |  | 416.431 |  | 254.4097 |  | 3323.1772 |  | 422.3715 |  | 220.358 |  | 220.358 |  | 422.3715 |  | 220.358 |  | 220.358 |  | 220.358 |  | 422.3715 |  | 422.3715 |  | 416.371 |  | 416.371 |  | 416.371 |  | 416.371 |  | 416.371 |  | 422.3715 |  | 422.3715 |  | 422.3715 |  | 422.3715 |  | 422.3715 |  | 254.4097 |  | 273.8814 |  | 1851.3316 |  | 3422.8041 |  | 22764.1607 |  | 2205.257 |  | 7677.5808 |  | 9424.7309
9) Fuel-Cycle Energy Use, Water Consumption, and Emissions of Electric Generation: Btu or Gallons or Grams per mmBtu of Electricity Available at User Sites (wall outlets)
| Stationary Use: U.S. Mix |  |  |  | Transportation Use: U.S. Mix |  |  |  | Oil-Fired Power Plant |  |  |  | NG-Fired Power Plant |  |  |  | Coal-Fired Power Plant |  |  |  | Biomass-Fired Power Plant |  |  |  | Nuclear Power Plant (LWR): for electrolysis to G.H2 at refueling station |  |  |  | Nuclear Power Plant (LWR): for electrolysis to L.H2 at refueling station |  |  |  | Nuclear Power Plant (HTGR): for electrolysis to H2 in central plant |  |  |  | Other Power Plants |  |  |  | Oil-Fired Boiler |  |  |  | Oil-Fired Internal Combustion Engine |  |  |  | Oil-Fired Gas Turbine |  |  |  | NG-Fired Boiler Power Plant |  |  |  | NG-Fired Simple Cycle Power Plant |  |  |  | NG-Fired Combined Cycle Power Plant |  |  |  | NG-Fired Internal Combustion Engine Power Plant |  |  |  | Coal-Fired Boiler Power Plant |  |  |  | Coal-Fired IGCC Power Plant |  |  |  | Biomass-Fired Boiler Power Plants: Willow |  |  |  | Biomass-Fired Boiler Power Plants: Poplar |  |  |  | Biomass-Fired Boiler Power Plants: Switchgrass |  |  |  | Biomass-Fired Boiler Power Plants: Miscanthus |  |  |  | Biomass-Fired Boiler Power Plants: Forest Residue |  |  |  | Biomass IGCC Power Plants: Willow |  |  |  | Biomass IGCC Power Plants: Poplar |  |  |  | Biomass IGCC Power Plants: Switchgrass |  |  |  | Biomass IGCC Power Plants: Miscanthus |  |  |  | Biomass IGCC Power Plants: Forest Residue |  |  |  | Nuclear-PWR Power Plant |  |  |  | Nuclear-BWR Power Plant |  |  |  | Hydroelectric Power Plant |  |  |  | Wind Power Plant |  |  |  | PV Power Plant |  |  |  | Geothermal-Flash Power Plant |  |  |  | Geothermal-Binary Power Plant |  |  |  | Geothermal-EGS Power Plant
| Total |  | Urban |  | Total |  | Urban |  | Total |  | Urban |  | Total |  | Urban |  | Total |  | Urban |  | Total |  | Urban |  | Total |  | Urban |  | Total |  | Urban |  | Total |  | Urban |  | Total |  | Urban |  | Total |  | Urban |  | Total |  | Urban |  | Total |  | Urban |  | Total |  | Urban |  | Total |  | Urban |  | Total |  | Urban |  | Total |  | Urban |  | Total |  | Urban |  | Total |  | Urban |  | Total |  | Urban |  | Total |  | Urban |  | Total |  | Urban |  | Total |  | Urban |  | Total |  | Urban |  | Total |  | Urban |  | Total |  | Urban |  | Total |  | Urban |  | Total |  | Urban |  | Total |  | Urban |  | Total |  | Urban |  | Total |  | Urban |  | Total |  | Urban |  | Total |  | Urban |  | Total |  | Urban |  | Total |  | Urban |  | Total |  | Urban |  | Total |  | Urban
| Feedstock | Fuel | Feedstock | Fuel | Feedstock | Fuel | Feedstock | Fuel | Feedstock | Fuel | Feedstock | Fuel | Feedstock | Fuel | Feedstock | Fuel | Feedstock | Fuel | Feedstock | Fuel | Feedstock | Fuel | Feedstock | Fuel | Feedstock | Fuel | Feedstock | Fuel | Feedstock | Fuel | Feedstock | Fuel | Feedstock | Fuel | Feedstock | Fuel | Feedstock | Fuel | Feedstock | Fuel | Feedstock | Fuel | Feedstock | Fuel | Feedstock | Fuel | Feedstock | Fuel | Feedstock | Fuel | Feedstock | Fuel | Feedstock | Fuel | Feedstock | Fuel | Feedstock | Fuel | Feedstock | Fuel | Feedstock | Fuel | Feedstock | Fuel | Feedstock | Fuel | Feedstock | Fuel | Feedstock | Fuel | Feedstock | Fuel | Feedstock | Fuel | Feedstock | Fuel | Feedstock | Fuel | Feedstock | Fuel | Feedstock | Fuel | Feedstock | Fuel | Feedstock | Fuel | Feedstock | Fuel | Feedstock | Fuel | Feedstock | Fuel | Feedstock | Fuel | Feedstock | Fuel | Feedstock | Fuel | Feedstock | Fuel | Feedstock | Fuel | Feedstock | Fuel | Feedstock | Fuel | Feedstock | Fuel | Feedstock | Fuel | Feedstock | Fuel | Feedstock | Fuel | Feedstock | Fuel | Feedstock | Fuel | Feedstock | Fuel | Feedstock | Fuel | Feedstock | Fuel | Feedstock | Fuel | Feedstock | Fuel | Feedstock | Fuel | Feedstock | Fuel | Feedstock | Fuel | Feedstock | Fuel | Feedstock | Fuel | Feedstock | Fuel | Feedstock | Fuel | Feedstock | Fuel | Feedstock | Fuel | Feedstock | Fuel
Total energy | 98783.2417 | 2079043.2741 |  |  | 98783.2417 | 2079043.2741 |  |  | 478007.261 | 3096809.5372 |  |  | 205314.1276 | 2134347.565 |  |  | 66300.5255 | 2967914.4385 |  |  | 165494.4293 | 4839572.1925 |  |  | 35804.8372 | 1069518.7166 |  |  | 35804.8372 | 1069518.7166 |  |  | 33466.5451 | 1000000 |  |  | 0 | 1069518.7166 |  |  | 471672.268 | 3055767.7617 |  |  | 434434.9837 | 2814522.9384 |  |  | 515891.5431 | 3342245.9893 |  |  | 302595.9864 | 3145643.2841 |  |  | 302595.9864 | 3145643.2841 |  |  | 187059.337 | 1944579.4847 |  |  | 302595.9864 | 3145643.2841 |  |  | 66366.8924 | 2970885.3238 |  |  | 59730.2032 | 2673796.7914 |  |  | 182067.9819 | 4861448.7117 |  |  | 220036.6318 | 4861448.7117 |  |  | 1483482.9223 | 4861448.7117 |  |  | 1431097.3853 | 4861448.7117 |  |  | 166242.5206 | 4861448.7117 |  |  | 100137.39 | 2673796.7914 |  |  | 121020.1475 | 2673796.7914 |  |  | 815915.6072 | 2673796.7914 |  |  | 787103.5619 | 2673796.7914 |  |  | 91433.3863 | 2673796.7914 |  |  | 35804.8372 | 1069518.7166 |  |  | 35804.8372 | 1069518.7166 |  |  | 0 | 1069518.7166 |  |  | 0 | 1069518.7166 |  |  | 0 | 1069518.7166 |  |  | 0 | 1069518.7166 |  |  | 0 | 1069518.7166 |  |  | 0 | 1069518.7166
Fossil fuels | 96688.0491 | 1718471.1088 |  |  | 96688.0491 | 1718471.1088 |  |  | 463627.5941 | 3096809.5372 |  |  | 204147.4222 | 2134347.565 |  |  | 64237.9749 | 2967914.4385 |  |  | 164744.9456 | 0 |  |  | 31262.3612 | 0 |  |  | 31262.3612 | 0 |  |  | 29071.4958 | 0 |  |  | 0 | 0 |  |  | 457483.1737 | 3055767.7617 |  |  | 421366.0811 | 2814522.9384 |  |  | 500372.2213 | 3342245.9893 |  |  | 300876.473 | 3145643.2841 |  |  | 300876.473 | 3145643.2841 |  |  | 185996.3651 | 1944579.4847 |  |  | 300876.473 | 3145643.2841 |  |  | 64302.2772 | 2970885.3238 |  |  | 57872.0495 | 2673796.7914 |  |  | 180625.3657 | 0 |  |  | 218324.2873 | 0 |  |  | 221839.2615 | 0 |  |  | 170427.2699 | 0 |  |  | 165489.6491 | 0 |  |  | 99343.9511 | 0 |  |  | 120078.358 | 0 |  |  | 122011.5938 | 0 |  |  | 93734.9984 | 0 |  |  | 91019.307 | 0 |  |  | 31262.3612 | 0 |  |  | 31262.3612 | 0 |  |  | 0 | 0 |  |  | 0 | 0 |  |  | 0 | 0 |  |  | 0 | 0 |  |  | 0 | 0 |  |  | 0 | 0
Coal | 6552.3323 | 1018055.4099 |  |  | 6552.3323 | 1018055.4099 |  |  | 39528.8271 | 0 |  |  | 3293.3176 | 0 |  |  | 7695.5961 | 2967914.4385 |  |  | 2068.7659 | 0 |  |  | 12832.4382 | 0 |  |  | 12832.4382 | 0 |  |  | 12416.1407 | 0 |  |  | 0 | 0 |  |  | 39004.9547 | 0 |  |  | 35925.6161 | 0 |  |  | 42661.6692 | 0 |  |  | 4853.756 | 0 |  |  | 4853.756 | 0 |  |  | 3000.5037 | 0 |  |  | 4853.756 | 0 |  |  | 7703.2994 | 2970885.3238 |  |  | 6932.9695 | 2673796.7914 |  |  | 4030.9789 | 0 |  |  | 4811.297 | 0 |  |  | 10892.103 | 0 |  |  | 8150.1644 | 0 |  |  | 2078.1174 | 0 |  |  | 2217.0384 | 0 |  |  | 2646.2133 | 0 |  |  | 5990.6566 | 0 |  |  | 4482.5904 | 0 |  |  | 1142.9646 | 0 |  |  | 12832.4382 | 0 |  |  | 12832.4382 | 0 |  |  | 0 | 0 |  |  | 0 | 0 |  |  | 0 | 0 |  |  | 0 | 0 |  |  | 0 | 0 |  |  | 0 | 0
Natural gas | 69586.9319 | 681364.0436 |  |  | 69586.9319 | 681364.0436 |  |  | 276271.7125 | 0 |  |  | 192268.6982 | 2134347.565 |  |  | 9929.6093 | 0 |  |  | 18643.4658 | 0 |  |  | 15078.7262 | 0 |  |  | 15078.7262 | 0 |  |  | 13948.2046 | 0 |  |  | 0 | 0 |  |  | 272610.305 | 0 |  |  | 251088.4388 | 0 |  |  | 298167.5211 | 0 |  |  | 283369.3767 | 3145643.2841 |  |  | 283369.3767 | 3145643.2841 |  |  | 175173.7965 | 1944579.4847 |  |  | 283369.3767 | 3145643.2841 |  |  | 9939.5488 | 0 |  |  | 8945.594 | 0 |  |  | 44343.2795 | 0 |  |  | 55206.2697 | 0 |  |  | 116978.4039 | 0 |  |  | 97127.0371 | 0 |  |  | 18727.7407 | 0 |  |  | 24388.8037 | 0 |  |  | 30363.4483 | 0 |  |  | 64338.1221 | 0 |  |  | 53419.8704 | 0 |  |  | 10300.2574 | 0 |  |  | 15078.7262 | 0 |  |  | 15078.7262 | 0 |  |  | 0 | 0 |  |  | 0 | 0 |  |  | 0 | 0 |  |  | 0 | 0 |  |  | 0 | 0 |  |  | 0 | 0
Petroleum | 20548.785 | 19051.6552 |  |  | 20548.785 | 19051.6552 |  |  | 147827.0545 | 3096809.5372 |  |  | 8585.4064 | 0 |  |  | 46612.7695 | 0 |  |  | 144032.7139 | 0 |  |  | 3351.1968 | 0 |  |  | 3351.1968 | 0 |  |  | 2707.1505 | 0 |  |  | 0 | 0 |  |  | 145867.9141 | 3055767.7617 |  |  | 134352.0261 | 2814522.9384 |  |  | 159543.031 | 3342245.9893 |  |  | 12653.3403 | 0 |  |  | 12653.3403 | 0 |  |  | 7822.0649 | 0 |  |  | 12653.3403 | 0 |  |  | 46659.4289 | 0 |  |  | 41993.4861 | 0 |  |  | 132251.1072 | 0 |  |  | 158306.7207 | 0 |  |  | 93968.7546 | 0 |  |  | 65150.0684 | 0 |  |  | 144683.791 | 0 |  |  | 72738.109 | 0 |  |  | 87068.6964 | 0 |  |  | 51682.815 | 0 |  |  | 35832.5376 | 0 |  |  | 79576.085 | 0 |  |  | 3351.1968 | 0 |  |  | 3351.1968 | 0 |  |  | 0 | 0 |  |  | 0 | 0 |  |  | 0 | 0 |  |  | 0 | 0 |  |  | 0 | 0 |  |  | 0 | 0
Water consumption | 11.2346 | 175.933 |  |  | 11.2346 | 175.933 |  |  | 64.9256 | 97.3225 |  |  | 9.0258 | 53.0092 |  |  | 11.542 | 125.3025 |  |  | 3.1103 | 124.8047 |  |  | 19.5803 | 126.0654 |  |  | 19.5803 | 126.0654 |  |  | 15.096 | 117.8711 |  |  | 0 | 709.2668 |  |  | 64.0652 | 126.0654 |  |  | 59.0074 | 0 |  |  | 70.0713 | 0 |  |  | 13.3025 | 126.0654 |  |  | 13.3025 | 0 |  |  | 8.2233 | 49.7808 |  |  | 13.3025 | 0 |  |  | 11.5536 | 126.0654 |  |  | 10.3982 | 49.7808 |  |  | 6.5129 | 126.0654 |  |  | 162.8582 | 126.0654 |  |  | 58.8482 | 126.0654 |  |  | 46.8228 | 126.0654 |  |  | 3.1244 | 126.0654 |  |  | 3.5821 | 0 |  |  | 89.572 | 0 |  |  | 32.3665 | 0 |  |  | 25.7525 | 0 |  |  | 1.7184 | 0 |  |  | 19.5803 | 126.0654 |  |  | 19.5803 | 126.0654 |  |  | 0 | 1381.9196 |  |  | 0 | 0.31344 |  |  | 0 | 37.6134 |  |  | 0 | 376.134 |  |  | 0 | 532.8565 |  |  | 0 | 297.7727
VOC | 13.8155 | 2.4548 | 0.3667 | 0.8144 | 13.8155 | 2.4548 | 0.3667 | 0.8144 | 17.964 | 5.2605 | 4.9696 | 0.052605 | 18.3486 | 4.5112 | 0.78241 | 1.412 | 22.2701 | 2.6715 | 0.22938 | 1.0152 | 4.8039 | 41.8941 | 0.49777 | 9.5938 | 0.9852 | 0 | 0.033832 | 0 | 0.9852 | 0 | 0.033832 | 0 | 0.83443 | 0 | 0.03139 | 0 | 0 | 0 | 0 | 0 | 17.7259 | 6.3943 | 4.9037 | 0.063943 | 16.3265 | 3.5733 | 4.5166 | 0.035733 | 19.3877 | 0.87765 | 5.3634 | 0.0087765 | 27.0425 | 9.5287 | 1.1531 | 2.9825 | 27.0425 | 3.3225 | 1.1531 | 1.0399 | 16.7172 | 0.53286 | 0.71284 | 0.16678 | 27.0425 | 335.6996 | 1.1531 | 105.074 | 22.2924 | 2.6956 | 0.22961 | 1.0243 | 20.0632 | 0.2821 | 0.20665 | 0.1072 | 7.8143 | 42.0957 | 0.4516 | 9.6399 | 9.8877 | 42.0957 | 0.52841 | 9.6399 | 13.9948 | 42.0957 | 0.38328 | 9.6399 | 11.6791 | 42.0957 | 0.27358 | 9.6399 | 4.8257 | 42.0957 | 0.50002 | 9.6399 | 4.2979 | 21.9411 | 0.24838 | 5.0245 | 5.4382 | 21.9411 | 0.29063 | 5.0245 | 7.6971 | 21.9411 | 0.21081 | 5.0245 | 6.4235 | 21.9411 | 0.15047 | 5.0245 | 2.6541 | 21.9411 | 0.27501 | 5.0245 | 0.9852 | 0 | 0.033832 | 0 | 0.9852 | 0 | 0.033832 | 0 | 0 | 0 | 0 | 0 | 0 | 0 | 0 | 0 | 0 | 0 | 0 | 0 | 0 | 0 | 0 | 0 | 0 | 0 | 0 | 0 | 0 | 0 | 0 | 0
CO | 19.8871 | 26.0105 | 1.3478 | 8.2738 | 19.8871 | 26.0105 | 1.3478 | 8.2738 | 38.959 | 39.6137 | 5.4124 | 0.39614 | 49.5539 | 54.7525 | 3.5388 | 17.1375 | 8.7335 | 17.4247 | 0.45122 | 6.6214 | 20.2059 | 1468.9224 | 0.69878 | 336.3832 | 3.9281 | 0 | 0.14182 | 0 | 3.9281 | 0 | 0.14182 | 0 | 3.3161 | 0 | 0.14371 | 0 | 0 | 0 | 0 | 0 | 38.4427 | 49.5243 | 5.3407 | 0.49524 | 35.4077 | 9.4347 | 4.9191 | 0.094347 | 42.0467 | 5.2032 | 5.8414 | 0.052032 | 73.0335 | 143.5578 | 5.2156 | 44.9336 | 73.0335 | 129.8603 | 5.2156 | 40.6463 | 45.148 | 28.2727 | 3.2242 | 8.8494 | 73.0335 | 1154.7 | 5.2156 | 361.4211 | 8.7423 | 17.5529 | 0.45167 | 6.6701 | 7.868 | 4.733 | 0.4065 | 1.7985 | 32.0046 | 1483.5352 | 0.6392 | 339.7296 | 42.3111 | 1483.5352 | 0.71877 | 339.7296 | 27.0602 | 1483.5352 | 0.78418 | 339.7296 | 19.8932 | 1483.5352 | 0.58454 | 339.7296 | 20.2972 | 1483.5352 | 0.70194 | 339.7296 | 17.6025 | 22.2546 | 0.35156 | 5.0963 | 23.2711 | 22.2546 | 0.39533 | 5.0963 | 14.8831 | 22.2546 | 0.4313 | 5.0963 | 10.9412 | 22.2546 | 0.3215 | 5.0963 | 11.1635 | 22.2546 | 0.38607 | 5.0963 | 3.9281 | 0 | 0.14182 | 0 | 3.9281 | 0 | 0.14182 | 0 | 0 | 0 | 0 | 0 | 0 | 0 | 0 | 0 | 0 | 0 | 0 | 0 | 0 | 0 | 0 | 0 | 0 | 0 | 0 | 0 | 0 | 0 | 0 | 0
NOx | 36.0862 | 67.7172 | 2.3293 | 21.427 | 36.0862 | 67.7172 | 2.3293 | 21.427 | 102.3128 | 1244.019 | 12.716 | 12.4402 | 63.5136 | 65.7269 | 4.2797 | 20.5725 | 40.851 | 112.6195 | 2.3764 | 42.7954 | 46.6401 | 286.506 | 1.667 | 65.6099 | 5.3726 | 0 | 0.32915 | 0 | 5.3726 | 0 | 0.32915 | 0 | 4.6094 | 0 | 0.33582 | 0 | 0 | 0 | 0 | 0 | 100.9568 | 1324.7439 | 12.5474 | 13.2474 | 92.9865 | 1420.5327 | 11.5569 | 14.2053 | 110.4215 | 856.99 | 13.7238 | 8.5699 | 93.6077 | 257.6518 | 6.3075 | 80.645 | 93.6077 | 100.5532 | 6.3075 | 31.4731 | 57.8666 | 33.8834 | 3.8992 | 10.6055 | 93.6077 | 932.2168 | 6.3075 | 291.7838 | 40.8919 | 113.4357 | 2.3788 | 43.1056 | 36.8027 | 31.8147 | 2.1409 | 12.0896 | 81.1574 | 289.153 | 1.5209 | 66.216 | 106.7301 | 289.153 | 1.6787 | 66.216 | 76.1741 | 289.153 | 1.9601 | 66.216 | 55.9946 | 289.153 | 1.4401 | 66.216 | 46.851 | 289.153 | 1.6746 | 66.216 | 44.6366 | 24.4487 | 0.83651 | 5.5988 | 58.7015 | 24.4487 | 0.92329 | 5.5988 | 41.8957 | 24.4487 | 1.0781 | 5.5988 | 30.797 | 24.4487 | 0.79204 | 5.5988 | 25.768 | 24.4487 | 0.92101 | 5.5988 | 5.3726 | 0 | 0.32915 | 0 | 5.3726 | 0 | 0.32915 | 0 | 0 | 0 | 0 | 0 | 0 | 0 | 0 | 0 | 0 | 0 | 0 | 0 | 0 | 0 | 0 | 0 | 0 | 0 | 0 | 0 | 0 | 0 | 0 | 0
PM10 | 9.4109 | 10.7474 | 0.061411 | 3.7435 | 9.4109 | 10.7474 | 0.061411 | 3.7435 | 6.3741 | 50.8061 | 1.1006 | 0.50806 | 1.0182 | 3.2985 | 0.030523 | 1.0324 | 26.1387 | 24.3707 | 0.10136 | 9.2609 | 2.2233 | 649.8034 | 0.079486 | 148.805 | 0.37821 | 0 | 0.049096 | 0 | 0.37821 | 0 | 0.049096 | 0 | 0.34401 | 0 | 0.050521 | 0 | 0 | 0 | 0 | 0 | 6.2896 | 53.0976 | 1.086 | 0.53098 | 5.793 | 2.5389 | 1.0002 | 0.025389 | 6.8792 | 53.2856 | 1.1878 | 0.53286 | 1.5007 | 12.6945 | 0.044986 | 3.9734 | 1.5007 | 11.2527 | 0.044986 | 3.5221 | 0.92771 | 0.25076 | 0.027809 | 0.078487 | 1.5007 | 142.6488 | 0.044986 | 44.6491 | 26.1648 | 19.2455 | 0.10146 | 7.3133 | 23.5484 | 531.7594 | 0.091311 | 202.0686 | 4.1809 | 656.2911 | 0.08813 | 150.2907 | 5.6147 | 656.2911 | 0.10362 | 150.2907 | 4.7234 | 656.2911 | 0.11928 | 150.2907 | 3.4673 | 656.2911 | 0.087473 | 150.2907 | 2.2333 | 656.2911 | 0.079845 | 150.2907 | 2.2995 | 7.5227 | 0.048471 | 1.7227 | 3.0881 | 7.5227 | 0.056993 | 1.7227 | 2.5979 | 7.5227 | 0.065603 | 1.7227 | 1.907 | 7.5227 | 0.04811 | 1.7227 | 1.2283 | 7.5227 | 0.043915 | 1.7227 | 0.37821 | 0 | 0.049096 | 0 | 0.37821 | 0 | 0.049096 | 0 | 0 | 0 | 0 | 0 | 0 | 0 | 0 | 0 | 0 | 0 | 0 | 0 | 0 | 0 | 0 | 0 | 0 | 0 | 0 | 0 | 0 | 0 | 0 | 0
PM2.5 | 1.8584 | 6.7024 | 0.049419 | 2.3494 | 1.8584 | 6.7024 | 0.049419 | 2.3494 | 5.3864 | 35.9981 | 0.85776 | 0.35998 | 0.90771 | 3.2985 | 0.024462 | 1.0324 | 4.3374 | 14.9554 | 0.087111 | 5.6831 | 2.1132 | 189.4201 | 0.062311 | 43.3772 | 0.21784 | 0 | 0.031183 | 0 | 0.21784 | 0 | 0.031183 | 0 | 0.19176 | 0 | 0.032045 | 0 | 0 | 0 | 0 | 0 | 5.315 | 41.218 | 0.8464 | 0.41218 | 4.8954 | 3.8867 | 0.77958 | 0.038867 | 5.8133 | 21.9725 | 0.92575 | 0.21972 | 1.3378 | 12.6945 | 0.036053 | 3.9734 | 1.3378 | 11.2527 | 0.036053 | 3.5221 | 0.827 | 0.25076 | 0.022287 | 0.078487 | 1.3378 | 142.6488 | 0.036053 | 44.6491 | 4.3417 | 13.5408 | 0.087199 | 5.1455 | 3.9075 | 154.9985 | 0.078479 | 58.8994 | 3.8695 | 191.2955 | 0.068876 | 43.8067 | 5.2025 | 191.2955 | 0.080733 | 43.8067 | 3.9437 | 191.2955 | 0.092884 | 43.8067 | 2.8977 | 191.2955 | 0.068183 | 43.8067 | 2.1227 | 191.2955 | 0.062592 | 43.8067 | 2.1283 | 3.7613 | 0.037882 | 0.86135 | 2.8614 | 3.7613 | 0.044403 | 0.86135 | 2.169 | 3.7613 | 0.051086 | 0.86135 | 1.5938 | 3.7613 | 0.037501 | 0.86135 | 1.1675 | 3.7613 | 0.034426 | 0.86135 | 0.21784 | 0 | 0.031183 | 0 | 0.21784 | 0 | 0.031183 | 0 | 0 | 0 | 0 | 0 | 0 | 0 | 0 | 0 | 0 | 0 | 0 | 0 | 0 | 0 | 0 | 0 | 0 | 0 | 0 | 0 | 0 | 0 | 0 | 0
SOx | 16.0813 | 259.4085 | 0.89378 | 96.356 | 16.0813 | 259.4085 | 0.89378 | 96.356 | 66.9629 | 898.3231 | 23.7068 | 8.9832 | 24.4685 | 5.8988 | 0.60798 | 1.8463 | 20.7803 | 733.7152 | 0.8716 | 278.8118 | 2.9728 | 203.1528 | 1.152 | 46.522 | 3.5597 | 0 | 1.2419 | 0 | 3.5597 | 0 | 1.2419 | 0 | 3.428 | 0 | 1.2804 | 0 | 0 | 0 | 0 | 0 | 66.0755 | 1129.5617 | 23.3926 | 11.2956 | 60.859 | 34.0401 | 21.5459 | 0.3404 | 72.2701 | 135.9097 | 25.5857 | 1.3591 | 36.0621 | 51.9692 | 0.89605 | 16.2664 | 36.0621 | 5.0151 | 0.89605 | 1.5697 | 22.293 | 1.1911 | 0.55392 | 0.37281 | 36.0621 | 1.8493 | 0.89605 | 0.57884 | 20.8011 | 741.0153 | 0.87247 | 281.5858 | 18.721 | 11.0019 | 0.78522 | 4.1807 | 23.9839 | 286.4531 | 1.3253 | 65.5978 | 26.0246 | 110.7472 | 1.5781 | 25.3611 | 83.6109 | 671.5935 | 1.888 | 153.7949 | 51.9472 | 459.9382 | 1.3847 | 105.3258 | 2.9862 | 204.0711 | 1.1572 | 46.7323 | 13.1911 | 157.5492 | 0.72891 | 36.0788 | 14.3135 | 60.911 | 0.86793 | 13.9486 | 45.986 | 369.3764 | 1.0384 | 84.5872 | 28.571 | 252.966 | 0.76159 | 57.9292 | 1.6424 | 112.2391 | 0.63648 | 25.7028 | 3.5597 | 0 | 1.2419 | 0 | 3.5597 | 0 | 1.2419 | 0 | 0 | 0 | 0 | 0 | 0 | 0 | 0 | 0 | 0 | 0 | 0 | 0 | 0 | 0 | 0 | 0 | 0 | 0 | 0 | 0 | 0 | 0 | 0 | 0
BC | 0.20972 | 0.42489 | 0.0050579 | 0.14006 | 0.20972 | 0.42489 | 0.0050579 | 0.14006 | 0.86914 | 2.2842 | 0.092982 | 0.022842 | 0.31763 | 0.46712 | 0.0049203 | 0.14621 | 0.26532 | 0.64308 | 0.0073166 | 0.24437 | 1.3959 | 26.14 | 0.0064024 | 5.9861 | 0.047925 | 0 | 0.00194 | 0 | 0.047925 | 0 | 0.00194 | 0 | 0.039102 | 0 | 0.0019841 | 0 | 0 | 0 | 0 | 0 | 0.85763 | 2.6132 | 0.09175 | 0.026132 | 0.78992 | 0.58301 | 0.084506 | 0.0058301 | 0.93803 | 1.3183 | 0.10035 | 0.013183 | 0.46813 | 2.0946 | 0.0072517 | 0.65561 | 0.46813 | 0.32633 | 0.0072517 | 0.10214 | 0.28939 | 0.0072719 | 0.0044829 | 0.0022761 | 0.46813 | 28.5298 | 0.0072517 | 8.9298 | 0.26559 | 0.58226 | 0.007324 | 0.22126 | 0.23903 | 6.6649 | 0.0065916 | 2.5327 | 2.2939 | 26.3988 | 0.0071246 | 6.0453 | 3.2047 | 26.3988 | 0.0082846 | 6.0453 | 0.99007 | 26.3988 | 0.0098944 | 6.0453 | 0.69504 | 26.3988 | 0.0073059 | 6.0453 | 1.4022 | 26.3988 | 0.0064313 | 6.0453 | 1.2617 | 0.51906 | 0.0039185 | 0.11887 | 1.7626 | 0.51906 | 0.0045565 | 0.11887 | 0.54454 | 0.51906 | 0.0054419 | 0.11887 | 0.38227 | 0.51906 | 0.0040183 | 0.11887 | 0.7712 | 0.51906 | 0.0035372 | 0.11887 | 0.047925 | 0 | 0.00194 | 0 | 0.047925 | 0 | 0.00194 | 0 | 0 | 0 | 0 | 0 | 0 | 0 | 0 | 0 | 0 | 0 | 0 | 0 | 0 | 0 | 0 | 0 | 0 | 0 | 0 | 0 | 0 | 0 | 0 | 0
OC | 0.40038 | 1.0456 | 0.024119 | 0.34391 | 0.40038 | 1.0456 | 0.024119 | 0.34391 | 1.8591 | 1.6298 | 0.23307 | 0.016298 | 0.30812 | 1.6379 | 0.007116 | 0.51268 | 0.81459 | 1.2114 | 0.056512 | 0.46033 | 0.53024 | 61.751 | 0.017989 | 14.141 | 0.050658 | 0 | 0.0049073 | 0 | 0.050658 | 0 | 0.0049073 | 0 | 0.043734 | 0 | 0.0050204 | 0 | 0 | 0 | 0 | 0 | 1.8345 | 1.8136 | 0.22998 | 0.018136 | 1.6896 | 1.5158 | 0.21183 | 0.015158 | 2.0064 | 0.8789 | 0.25154 | 0.008789 | 0.45411 | 5.4333 | 0.010488 | 1.7006 | 0.45411 | 7.6518 | 0.010488 | 2.395 | 0.28072 | 0.17051 | 0.0064833 | 0.053371 | 0.45411 | 61.0537 | 0.010488 | 19.1098 | 0.8154 | 1.0968 | 0.056569 | 0.41679 | 0.73386 | 12.5549 | 0.050912 | 4.7709 | 0.80388 | 62.3623 | 0.019978 | 14.281 | 1.069 | 62.3623 | 0.022973 | 14.281 | 0.67774 | 62.3623 | 0.028878 | 14.281 | 0.50586 | 62.3623 | 0.021283 | 14.281 | 0.53264 | 62.3623 | 0.018071 | 14.281 | 0.44213 | 1.2262 | 0.010988 | 0.2808 | 0.58793 | 1.2262 | 0.012635 | 0.2808 | 0.37276 | 1.2262 | 0.015883 | 0.2808 | 0.27822 | 1.2262 | 0.011705 | 0.2808 | 0.29295 | 1.2262 | 0.0099388 | 0.2808 | 0.050658 | 0 | 0.0049073 | 0 | 0.050658 | 0 | 0.0049073 | 0 | 0 | 0 | 0 | 0 | 0 | 0 | 0 | 0 | 0 | 0 | 0 | 0 | 0 | 0 | 0 | 0 | 0 | 0 | 0 | 0 | 0 | 0 | 0 | 0
CH4 | 323.7355 | 2.1386 |  |  | 323.7355 | 2.1386 |  |  | 505.6401 | 9.7478 |  |  | 524.916 | 2.396 |  |  | 441.974 | 3.1313 |  |  | 25.9865 | 152.3027 |  |  | 6.8945 | 0 |  |  | 6.8945 | 0 |  |  | 6.3292 | 0 |  |  | 0 | 0 |  |  | 498.9389 | 9.7168 |  |  | 459.549 | 8.9018 |  |  | 545.7144 | 10.0929 |  |  | 773.6315 | 3.2912 |  |  | 773.6315 | 3.3225 |  |  | 478.2449 | 2.2255 |  |  | 773.6315 | 3.3225 |  |  | 442.4164 | 3.1344 |  |  | 398.1748 | 2.821 |  |  | 30.5114 | 153.7448 |  |  | 36.8251 | 153.7448 |  |  | 45.9884 | 153.7448 |  |  | 36.3545 | 153.7448 |  |  | 26.1039 | 153.7448 |  |  | 16.7813 | 9.5361 |  |  | 20.2538 | 9.5361 |  |  | 25.2936 | 9.5361 |  |  | 19.995 | 9.5361 |  |  | 14.3572 | 9.5361 |  |  | 6.8945 | 0 |  |  | 6.8945 | 0 |  |  | 0 | 0 |  |  | 0 | 0 |  |  | 0 | 0 |  |  | 0 | 0 |  |  | 0 | 0 |  |  | 0 | 0
N2O | 0.59146 | 1.7304 |  |  | 0.59146 | 1.7304 |  |  | 0.6158 | 1.9461 |  |  | 1.7096 | 0.23455 |  |  | 0.098165 | 4.697 |  |  | 0.11858 | 20.5679 |  |  | 0.039499 | 0 |  |  | 0.039499 | 0 |  |  | 0.036885 | 0 |  |  | 0 | 0 |  |  | 0.60764 | 1.9434 |  |  | 0.55967 | 1.7553 |  |  | 0.66461 | 2.006 |  |  | 2.5196 | 0.31344 |  |  | 2.5196 | 0.31344 |  |  | 1.5576 | 0.21941 |  |  | 2.5196 | 0.34479 |  |  | 0.098263 | 4.7017 |  |  | 0.088437 | 4.2315 |  |  | 12.1348 | 20.4993 |  |  | 15.8081 | 20.4993 |  |  | 48.5609 | 20.4993 |  |  | 44.8509 | 20.4993 |  |  | 0.11912 | 20.4993 |  |  | 6.6741 | 27.3598 |  |  | 8.6945 | 27.3598 |  |  | 26.7085 | 27.3598 |  |  | 24.668 | 27.3598 |  |  | 0.065516 | 27.3598 |  |  | 0.039499 | 0 |  |  | 0.039499 | 0 |  |  | 0 | 0 |  |  | 0 | 0 |  |  | 0 | 0 |  |  | 0 | 0 |  |  | 0 | 0 |  |  | 0 | 0
CO2 | 6511.9873 | 144020.1848 |  |  | 6511.9873 | 144020.1848 |  |  | 33764.2485 | 263374.9153 |  |  | 12736.999 | 126700.6252 |  |  | 5019.6754 | 296878.1461 |  |  | 12589.7312 | -2857.7089 |  |  | 2436.5529 | 0 |  |  | 2436.5529 | 0 |  |  | 2278.7696 | 0 |  |  | 0 | 962.3806 |  |  | 33316.7736 | 259864.0082 |  |  | 30686.502 | 239412.633 |  |  | 36440.2211 | 284323.7351 |  |  | 18772.0389 | 186626.7655 |  |  | 18772.0389 | 186667.5467 |  |  | 11604.5331 | 115480.4737 |  |  | 18772.0389 | 184021.1757 |  |  | 5024.7001 | 297175.0805 |  |  | 4522.2301 | 267481.6417 |  |  | 13508.1326 | -2885.2658 |  |  | 17841.5551 | -2885.2658 |  |  | 15981.4672 | -2885.2658 |  |  | 12166.7851 | -2885.2658 |  |  | 12646.641 | -2885.2658 |  |  | 7429.4729 | -129.5791 |  |  | 9812.8553 | -129.5791 |  |  | 8789.8069 | -129.5791 |  |  | 6691.7318 | -129.5791 |  |  | 6955.6526 | -129.5791 |  |  | 2436.5529 | 0 |  |  | 2436.5529 | 0 |  |  | 0 | 0 |  |  | 0 | 0 |  |  | 0 | 0 |  |  | 0 | 28523.4945 |  |  | 0 | 0 |  |  | 0 | 0
CO2 (w/ C in VOC & CO) | 6586.2968 | 144068.7092 |  |  | 6586.2968 | 144068.7092 |  |  | 33881.4575 | 263453.5606 |  |  | 12872.0559 | 126800.7246 |  |  | 5102.8081 | 296913.854 |  |  | 12636.4556 | -418.8324 |  |  | 2445.7961 | 0 |  |  | 2445.7961 | 0 |  |  | 2286.5812 | 0 |  |  | 0 | 962.3806 |  |  | 33432.4292 | 259961.761 |  |  | 30793.0269 | 239438.5956 |  |  | 36566.7194 | 284334.6468 |  |  | 18971.0884 | 186882.0542 |  |  | 18971.0884 | 186881.968 |  |  | 11727.5819 | 115526.563 |  |  | 18971.0884 | 186881.968 |  |  | 5107.916 | 297211.065 |  |  | 4597.1244 | 267489.9585 |  |  | 13582.7801 | -422.7981 |  |  | 17938.8608 | -422.7981 |  |  | 16067.6074 | -422.7981 |  |  | 12234.4455 | -422.7981 |  |  | 12693.5767 | -422.7981 |  |  | 7470.529 | -26.2244 |  |  | 9866.3734 | -26.2244 |  |  | 8837.1841 | -26.2244 |  |  | 6728.9451 | -26.2244 |  |  | 6981.4672 | -26.2244 |  |  | 2445.7961 | 0 |  |  | 2445.7961 | 0 |  |  | 0 | 0 |  |  | 0 | 0 |  |  | 0 | 0 |  |  | 0 | 28523.4945 |  |  | 0 | 0 |  |  | 0 | 0
GHGs | 16455.0997 | 144591.4123 |  |  | 16455.0997 | 144591.4123 |  |  | 49213.8476 | 264261.7146 |  |  | 29072.578 | 126934.7617 |  |  | 18388.0416 | 298252.4913 |  |  | 13447.4742 | 9600.7436 |  |  | 2663.0989 | 0 |  |  | 2663.0989 | 0 |  |  | 2486.2325 | 0 |  |  | 0 | 962.3806 |  |  | 48561.6203 | 260768.255 |  |  | 44727.8081 | 240170.8031 |  |  | 53114.2722 | 285169.0374 |  |  | 42847.7354 | 187063.8523 |  |  | 42847.7354 | 187064.7065 |  |  | 26487.691 | 115651.4709 |  |  | 42847.7354 | 187073.0128 |  |  | 18406.448 | 298551.0424 |  |  | 16565.8032 | 268695.9381 |  |  | 17713.8365 | 9621.8602 |  |  | 23232.7682 | 9621.8602 |  |  | 30315.8886 | 9621.8602 |  |  | 25210.5803 | 9621.8602 |  |  | 13508.2614 | 9621.8602 |  |  | 9742.6101 | 7510.2014 |  |  | 12778.0225 | 7510.2014 |  |  | 16673.7387 | 7510.2014 |  |  | 13865.8192 | 7510.2014 |  |  | 7429.5438 | 7510.2014 |  |  | 2663.0989 | 0 |  |  | 2663.0989 | 0 |  |  | 0 | 0 |  |  | 0 | 0 |  |  | 0 | 0 |  |  | 0 | 28523.4945 |  |  | 0 | 0 |  |  | 0 | 0
10) Calculation of Fuel-Cycle Energy Use, Water Consumption, and Emissions of other regional generation mixes
| Brazil for Sugarcane Ethanol |  |  |  | Chile for Lime Production | Central and Southern Plains for Sorghum | South Africa for Platinum Production | Australia | Brazil | Canada | China | Finland | Japan | New Caledonia | Norway | Russia | Alberta
Type | Average | Marginal | Average | Marginal | Average | Average | Average | Average | Average | Average | Average | Average | Average | Average | Average | Average | Average
Year | 2004 | 2004 | Used in calculation |  | 2009 | 2007 | 2012 | 2012 | 2012 | 2012 | 2012 | 2012 | 2012 | 2012 | 2012 | 2012 | 2011
Petroleum | 1.172% | 1.172% | 1.172% | 1.172% | 20.01% | 0.005423% | 0.075% | 1.635% | 3.546% | 1.101% | 0.136% | 0.4432% | 13.36% | 72.41% | 0.02841% | 2.621% | 0%
NG | 4.983% | 4.983% | 4.983% | 4.983% | 6.472% | 35.75% | 0% | 19.93% | 8.464% | 10.64% | 1.716% | 9.555% | 33.67% | 0% | 1.779% | 49.07% | 19%
Coal | 1.689% | 1.689% | 1.689% | 1.689% | 24.53% | 50.5% | 92.7% | 68.79% | 2.564% | 10.04% | 75.79% | 16.01% | 27.64% | 13.79% | 0.113% | 15.78% | 67%
Biomass | 4.224% | 4.224% | 4.224% | 4.224% | 7.039% | 0.2166% | 0.114% | 0.9412% | 6.378% | 1.403% | 0.675% | 15.41% | 2.767% | 0% | 0.1826% | 0.004203% | 0%
Nuclear | 2.997% | 2.997% | 2.997% | 2.997% | 0% | 10.04% | 5.069% | 0% | 2.903% | 14.95% | 1.95% | 32.65% | 12.34% | 0% | 0% | 16.58% | 0%
Hydro | 82.9% | 82.9% | 82.9% | 82.9% | 41.66% | 0.2655% | 1.9% | 5.657% | 75.18% | 59.99% | 17.46% | 23.95% | 8.309% | 13.79% | 96.7% | 15.63% | 14%
Others | 2.038% | 2.038% | 2.038% | 2.038% | 0.2898% | 3.233% | 0.142% | 3.055% | 0.9653% | 1.87% | 2.271% | 1.979% | 1.913% | 0% | 1.199% | 0.3241% | 0%
T&D Loss | 6.5% | 6.5% | 6.5% | 6.5% | 10.61% | 6.5% | 8% | 5% | 16% | 5% | 6% | 3% | 6% | 7% | 8% | 10% | 8%
Btu or Gallons or Grams per mmBtu of Electricity Available at User Sites
Total energy |  |  | 1362637.1019 | 1362637.1019 | 2522907.8478 | 2527923.4038 | 2946238.4407 | 2708589.7749 | 1745666.2141 | 1466526.8475 | 2597120.0148 | 2057597.4192 | 2475053.0167 | 3171653.3852 | 1120202.5234 | 2155139.9447 | 2678469.7217
Fossil fuels |  |  | 217347.1032 | 217347.1032 | 1693649.1675 | 2370770.8217 | 2861148.8979 | 2570189.7622 | 460106.0873 | 589971.7813 | 2332258.4353 | 732864.5353 | 2098374.2093 | 3012585.5803 | 47092.0615 | 1791363.6672 | 2524886.1557
Coal |  |  | 51354.0716 | 51354.0716 | 772230.0109 | 1505098.1524 | 2804057.869 | 2015814.8325 | 87365.4825 | 296628.9166 | 2243561.9011 | 464061.8026 | 826007.5022 | 441413.795 | 3490.7271 | 492676.6148 | 2026178.4173
Natural gas |  |  | 120572.5432 | 120572.5432 | 219244.4287 | 838241.0075 | 10363.8101 | 467602.8427 | 232191.0696 | 250204.1934 | 47989.2677 | 224509.9959 | 820965.3681 | 202511.3761 | 42188.5135 | 1197744.1062 | 465966.2021
Petroleum |  |  | 45420.4883 | 45420.4883 | 702174.7279 | 27431.6618 | 46727.2188 | 86772.087 | 140549.5352 | 43138.6712 | 40707.2665 | 44292.7369 | 451401.339 | 2368660.4092 | 1412.8209 | 100942.9463 | 32741.5363
Water consumption |  |  | 1166.6903 | 1166.6903 | 696.1029 | 142.6236 | 164.1248 | 200.8658 | 1194.484 | 868.9903 | 350.034 | 418.5452 | 244.1111 | 349.7642 | 1360.9791 | 346.0556 | 315.5177
VOC |  |  | 3.8342 | 3.8342 | 16.2463 | 20.9676 | 23.6204 | 22.1748 | 7.1294 | 5.9001 | 19.5567 | 13.2995 | 19.0056 | 20.3668 | 0.53529 | 16.5449 | 20.8755
CO |  |  | 69.5711 | 69.5711 | 139.8519 | 54.1178 | 26.6316 | 53.2227 | 119.5214 | 35.5008 | 31.6806 | 236.3756 | 94.0346 | 60.8308 | 4.7023 | 60.3388 | 45.0327
NOx |  |  | 39.0399 | 39.0399 | 354.4155 | 125.031 | 146.2757 | 153.9904 | 93.5255 | 48.677 | 122.0633 | 92.5097 | 274.2784 | 1001.4536 | 3.5197 | 128.6319 | 137.4503
PM10 |  |  | 29.288 | 29.288 | 73.2245 | 28.5025 | 48.4041 | 42.0016 | 50.4079 | 15.119 | 42.613 | 105.3928 | 40.9247 | 48.6332 | 1.3627 | 12.1296 | 35.2233
PM2.5 |  |  | 9.1163 | 9.1163 | 27.9977 | 11.6849 | 18.4407 | 16.3262 | 16.1853 | 5.4713 | 15.962 | 32.0561 | 17.5123 | 32.8046 | 0.46563 | 6.4789 | 13.9605
SOx |  |  | 34.3797 | 34.3797 | 412.8575 | 392.7168 | 711.9788 | 534.1933 | 77.2484 | 91.5403 | 572.0601 | 155.0999 | 352.0196 | 807.3861 | 2.0764 | 166.0481 | 514.9261
BC |  |  | 1.2558 | 1.2558 | 2.9734 | 0.80386 | 0.89259 | 1.0747 | 2.1808 | 0.59334 | 0.88828 | 4.3306 | 1.6955 | 2.4217 | 0.067248 | 0.64423 | 0.75072
OC |  |  | 2.804 | 2.804 | 5.9671 | 1.8589 | 1.9861 | 2.3863 | 4.8021 | 1.3091 | 1.9844 | 9.7725 | 3.3929 | 2.821 | 0.15411 | 1.4305 | 1.7769
CH4 |  |  | 47.5679 | 47.5679 | 270.903 | 414.3655 | 420.2946 | 414.6919 | 95.6073 | 108.2738 | 346.575 | 148.1121 | 373.2189 | 436.9423 | 10.5239 | 356.9802 | 337.296
N2O |  |  | 1.0828 | 1.0828 | 3.4213 | 3.1653 | 4.5455 | 3.8604 | 1.8911 | 0.99653 | 3.7912 | 4.0148 | 2.8841 | 2.5301 | 0.079787 | 1.8544 | 4.0114
CO2 |  |  | 16012.5062 | 16012.5062 | 149811.6155 | 202576.9028 | 284785.4894 | 236602.2775 | 34252.3054 | 48142.9794 | 230482.874 | 62917.6547 | 169757.4062 | 258191.5214 | 2971.3068 | 129070.9249 | 233292.4279
Urban area emissions
VOC |  |  | 0.61644 | 0.61644 | 2.2619 | 1.4384 | 1.1898 | 1.4472 | 1.158 | 0.55156 | 1.0509 | 1.925 | 2.0265 | 3.8289 | 0.061281 | 1.4656 | 1.1347
CO |  |  | 15.4587 | 15.4587 | 29.2474 | 11.707 | 7.0655 | 12.0589 | 26.3146 | 7.6026 | 7.9585 | 53.1275 | 18.9357 | 5.2096 | 1.0092 | 11.8963 | 8.1966
NOx |  |  | 5.1473 | 5.1473 | 23.4919 | 31.8745 | 42.6711 | 36.4833 | 9.4106 | 8.3157 | 34.9695 | 19.4633 | 25.9769 | 24.5786 | 0.63329 | 20.8168 | 34.8235
PM10 |  |  | 6.5196 | 6.5196 | 13.7724 | 5.4352 | 8.9965 | 7.9518 | 11.0024 | 3.1164 | 8.0787 | 23.6769 | 7.2474 | 2.4694 | 0.30676 | 2.1351 | 6.5766
PM2.5 |  |  | 2 | 2 | 5.0053 | 3.3889 | 5.489 | 4.5357 | 3.3973 | 1.2982 | 4.6618 | 7.4544 | 3.3015 | 1.6867 | 0.10671 | 1.5249 | 4.1305
SOx |  |  | 7.2796 | 7.2796 | 82.2879 | 142.3417 | 263.6378 | 190.7969 | 12.9294 | 29.0801 | 211.272 | 51.0021 | 83.5193 | 62.5838 | 0.46336 | 48.1981 | 190.8077
BC |  |  | 0.26629 | 0.26629 | 0.54024 | 0.1943 | 0.24425 | 0.25741 | 0.45149 | 0.12497 | 0.23274 | 0.94385 | 0.30037 | 0.11923 | 0.014177 | 0.12204 | 0.20003
OC |  |  | 0.6357 | 0.6357 | 1.2624 | 0.47797 | 0.50377 | 0.58701 | 1.0789 | 0.30442 | 0.49399 | 2.2331 | 0.73961 | 0.25322 | 0.036342 | 0.35793 | 0.45175
11) Emission Factors for EPA/EIA Database over Time (g/kWh)
Oil Boiler
|  | 0.0216 | 0.147 | 4.528 | 0.18 | 0.14 | 7.623 |  |  | 0.0329 | 0.00658
|  | 0.0216 | 0.147 | 4.528 | 0.18 | 0.14 | 7.623 |  |  | 0.0329 | 0.00658 | Fixed (original for 2015)
|  | 0.0204 | 0.158 | 4.2264 | 0.1694 | 0.1315 | 3.6037 |  |  | 0.031 | 0.0062 | Interpolated Default or User Input
|  | 0.0204 | 0.158 | 4.2264 | 0.1694 | 0.1315 | 3.6037 |  |  | 0.031 | 0.0062
| 5-year period | VOC | CO | NOx | PM10 | PM2.5 | SOx | BC | OC | CH4 | N2O
| 1990 | 0.0271 | 0.1727 | 1.9261 | 0.032 | 0.024 | 5.6602 |  |  | 0.010016 | 0.0039625
| 1995 | 0.0262 | 0.1727 | 1.8659 | 0.031 | 0.02325 | 5.6602 |  |  | 0.0097033 | 0.0038387
| 2000 | 0.0258 | 0.1727 | 1.8094 | 0.03 | 0.0225 | 5.6602 |  |  | 0.0094956 | 0.0037565
| 2005 | 0.0258 | 0.1996 | 1.7158 | 0.0275 | 0.020625 | 5.6602 |  |  | 0.0094956 | 0.0037565
| 2010 | 0.0216 | 0.1676 | 4.4825 | 0.1797 | 0.1395 | 7.6442 |  |  | 0.0329 | 0.0066
| 2015 | 0.0204 | 0.158 | 4.2264 | 0.1694 | 0.1315 | 3.6037 |  |  | 0.031 | 0.0062
| 2020 | 0.0193 | 0.1495 | 3.9979 | 0.0985 | 0.1244 | 0.6818 |  |  | 0.0293 | 0.0059
Oil Internal Combustion Engine
|  | 0.0116 | 0.0306 |  | 0.014 | 0.0132 |  |  |  | 0.0297 | 0.00577
|  | 0.0116 | 0.0306 |  | 0.014 | 0.0132 |  |  |  | 0.0297 | 0.00577
|  | 0.0114 | 0.0301 | 4.532 | 0.0081 | 0.0124 | 0.1086 |  |  | 0.0284 | 0.0056
|  | 0.0114 | 0.0301 | 4.532 | 0.0081 | 0.0124 | 0.1086 |  |  | 0.0284 | 0.0056
| 5-year period | VOC | CO | NOx | PM10 | PM2.5 | SOx | BC | OC | CH4 | N2O
| 1990 | 0.0119 | 0.0315 | 4.7442 | 0.0138 | 0.013 | 0.2274 |  |  | 0.0297 | 0.0059
| 1995 | 0.0119 | 0.0315 | 4.7442 | 0.0138 | 0.013 | 0.2274 |  |  | 0.0297 | 0.0059
| 2000 | 0.0119 | 0.0315 | 4.7442 | 0.0138 | 0.013 | 0.2274 |  |  | 0.0297 | 0.0059
| 2005 | 0.0119 | 0.0315 | 4.7442 | 0.0138 | 0.013 | 0.2274 |  |  | 0.0297 | 0.0059
| 2010 | 0.0119 | 0.0315 | 4.7442 | 0.0138 | 0.013 | 0.2274 |  |  | 0.0297 | 0.0059
| 2015 | 0.0114 | 0.0301 | 4.532 | 0.0081 | 0.0124 | 0.1086 |  |  | 0.0284 | 0.0056
| 2020 | 0.0108 | 0.0286 | 4.3054 | 0.0077 | 0.0118 | 0.0206 |  |  | 0.027 | 0.0054
Oil Gas Turbine
|  | 0.00303 | 0.0182 | 3.519 | 0.301 | 0.0844 | 0.945 |  |  | 0.0352 | 0.00706
|  | 0.00303 | 0.0182 | 3.519 | 0.301 | 0.0844 | 0.945 |  |  | 0.0352 | 0.00706
|  | 0.0028 | 0.0166 | 2.7341 | 0.17 | 0.0701 | 0.4336 |  |  | 0.0322 | 0.0064
|  | 0.0028 | 0.0166 | 2.7341 | 0.17 | 0.0701 | 0.4336 |  |  | 0.0322 | 0.0064
| 5-year period | VOC | CO | NOx | PM10 | PM2.5 | SOx | BC | OC | CH4 | N2O
| 1990 | 0.003 | 0.0181 | 2.9759 | 0.3011 | 0.0763 | 0.9438 |  |  | 0.0351 | 0.007
| 1995 | 0.003 | 0.0181 | 2.9759 | 0.3011 | 0.0763 | 0.9438 |  |  | 0.0351 | 0.007
| 2000 | 0.003 | 0.0181 | 2.9759 | 0.3011 | 0.0763 | 0.9438 |  |  | 0.0351 | 0.007
| 2005 | 0.003 | 0.0181 | 2.9759 | 0.3011 | 0.0763 | 0.9438 |  |  | 0.0351 | 0.007
| 2010 | 0.003 | 0.0181 | 2.9759 | 0.3011 | 0.0763 | 0.9438 |  |  | 0.0351 | 0.007
| 2015 | 0.0028 | 0.0166 | 2.7341 | 0.17 | 0.0701 | 0.4336 |  |  | 0.0322 | 0.0064
| 2020 | 0.0026 | 0.0157 | 2.5733 | 0.16 | 0.066 | 0.0816 |  |  | 0.0304 | 0.0061
NG Boiler
|  | 0.0293 | 0.44 | 0.839 | 0.0387 | 0.0387 | 0.000563 |  |  | 0.0111 | 0.0011
|  | 0.0293 | 0.44 | 0.839 | 0.0387 | 0.0387 | 0.000563 |  |  | 0.0111 | 0.0011 | Fixed (original for 2015)
|  | 0.0304 | 0.458 | 0.822 | 0.0405 | 0.0405 | 0.1658 |  |  | 0.0105 | 0.001 | Interpolated Default or User Input
|  | 0.0304 | 0.458 | 0.822 | 0.0405 | 0.0405 | 0.1658 |  |  | 0.0105 | 0.001
| 5-year period | VOC | CO | NOx | PM10 | PM2.5 | SOx | BC | OC | CH4 | N2O
| 1990 | 0.0297 | 0.1826 | 0.6798 | 0.018 | 0.018 | 0.0048 |  |  | 0.012108 | 0.012108
| 1995 | 0.0288 | 0.1826 | 0.6585 | 0.0174 | 0.0174 | 0.0048 |  |  | 0.011803 | 0.011803
| 2000 | 0.0279 | 0.1826 | 0.6386 | 0.0169 | 0.0169 | 0.0048 |  |  | 0.011803 | 0.011803
| 2005 | 0.0214 | 0.1826 | 0.5179 | 0.0153 | 0.0153 | 0.0048 |  |  | 0.011803 | 0.011803
| 2010 | 0.032 | 0.4821 | 0.8653 | 0.0426 | 0.0426 | 0.1745 |  |  | 0.0111 | 0.0011
| 2015 | 0.0304 | 0.458 | 0.822 | 0.0405 | 0.0405 | 0.1658 |  |  | 0.0105 | 0.001
| 2020 | 0.0287 | 0.4326 | 0.7764 | 0.0382 | 0.0382 | 0.1566 |  |  | 0.01 | 0.001
NG SC Turbine
|  | 0.011 | 0.43 | 0.343 | 0.0385 | 0.0385 | 0.0145 |  |  | 0.011 | 0.0011
|  | 0.011 | 0.43 | 0.343 | 0.0385 | 0.0385 | 0.0145 |  |  | 0.011 | 0.0011 | Fixed (original for 2015)
|  | 0.0106 | 0.4143 | 0.3208 | 0.0359 | 0.0359 | 0.016 |  |  | 0.0106 | 0.001 | Interpolated Default or User Input
|  | 0.0106 | 0.4143 | 0.3208 | 0.0359 | 0.0359 | 0.016 |  |  | 0.0106 | 0.001
| 5-year period | VOC | CO | NOx | PM10 | PM2.5 | SOx | BC | OC | CH4 | N2O
| 1990 | 0.055 | 0.2129 | 0.5682 | 0.0176 | 0.0176 | 0.0062 |  |  | 0.046889 | 0.01651
| 1995 | 0.0533 | 0.2129 | 0.5505 | 0.0171 | 0.0171 | 0.0062 |  |  | 0.045424 | 0.015994
| 2000 | 0.0517 | 0.2129 | 0.5338 | 0.0165 | 0.0165 | 0.0062 |  |  | 0.044588 | 0.0157
| 2005 | 0.0436 | 0.2129 | 0.4761 | 0.0157 | 0.0157 | 0.0062 |  |  | 0.044588 | 0.0157
| 2010 | 0.0114 | 0.4458 | 0.3452 | 0.0386 | 0.0386 | 0.0172 |  |  | 0.0114 | 0.0011
| 2015 | 0.0106 | 0.4143 | 0.3208 | 0.0359 | 0.0359 | 0.016 |  |  | 0.0106 | 0.001
| 2020 | 0.01 | 0.3913 | 0.303 | 0.0339 | 0.0339 | 0.0151 |  |  | 0.01 | 0.001
NG CC Turbine
|  | 0.00182 | 0.098 | 0.00399 | 0.0009 | 0.0009 | 0.00406 |  |  | 0.0077 | 0.0008
|  | 0.00182 | 0.098 | 0.00399 | 0.0009 | 0.0009 | 0.00406 |  |  | 0.0077 | 0.0008 | Fixed (original for 2015)
|  | 0.0017 | 0.0902 | 0.1081 | 0.0008 | 0.0008 | 0.0038 |  |  | 0.0071 | 0.0007 | Interpolated Default or User Input
|  | 0.0017 | 0.0902 | 0.1081 | 0.0008 | 0.0008 | 0.0038 |  |  | 0.0071 | 0.0007
| 5-year period | VOC | CO | NOx | PM10 | PM2.5 | SOx | BC | OC | CH4 | N2O
| 1990 | 0.0379 | 0.2129 | 0.1328 | 0.0157 | 0.0157 | 0.002 |  |  | 0.032302 | 0.011374
| 1995 | 0.0379 | 0.2129 | 0.1328 | 0.0157 | 0.0157 | 0.002 |  |  | 0.032302 | 0.011374
| 2000 | 0.0379 | 0.2129 | 0.1328 | 0.0157 | 0.0157 | 0.002 |  |  | 0.030927 | 0.01089
| 2005 | 0.0306 | 0.2129 | 0.1134 | 0.0157 | 0.0157 | 0.002 |  |  | 0.029188 | 0.010278
| 2010 | 0.0018 | 0.098 | 0.1175 | 0.0009 | 0.0009 | 0.0041 |  |  | 0.0077 | 0.0008
| 2015 | 0.0017 | 0.0902 | 0.1081 | 0.0008 | 0.0008 | 0.0038 |  |  | 0.0071 | 0.0007
| 2020 | 0.0015 | 0.0826 | 0.0991 | 0.0008 | 0.0008 | 0.0035 |  |  | 0.0065 | 0.0007
NG Internal Combustion Engine
|  | 1.1102 | 3.8187 |  | 0.4718 | 0.4718 |  |  |  | 0.011 | 0.0011
|  | 1.1102 | 3.8187 |  | 0.4718 | 0.4718 |  |  |  | 0.011 | 0.0011
|  | 1.071 | 3.6839 | 2.9741 | 0.4551 | 0.4551 | 0.0059 |  |  | 0.0106 | 0.0011
|  | 1.071 | 3.6839 | 2.9741 | 0.4551 | 0.4551 | 0.0059 |  |  | 0.0106 | 0.0011
| 5-year period | VOC | CO | NOx | PM10 | PM2.5 | SOx | BC | OC | CH4 | N2O
| 1990 | 1.1102 | 3.8187 | 3.0829 | 0.4718 | 0.4718 | 0.0061 |  |  | 0.011 | 0.0011
| 1995 | 1.1102 | 3.8187 | 3.0829 | 0.4718 | 0.4718 | 0.0061 |  |  | 0.011 | 0.0011
| 2000 | 1.1102 | 3.8187 | 3.0829 | 0.4718 | 0.4718 | 0.0061 |  |  | 0.011 | 0.0011
| 2005 | 1.1102 | 3.8187 | 3.0829 | 0.4718 | 0.4718 | 0.0061 |  |  | 0.011 | 0.0011
| 2010 | 1.1102 | 3.8187 | 3.0829 | 0.4718 | 0.4718 | 0.0061 |  |  | 0.011 | 0.0011
| 2015 | 1.071 | 3.6839 | 2.9741 | 0.4551 | 0.4551 | 0.0059 |  |  | 0.0106 | 0.0011
| 2020 | 1.0115 | 3.4793 | 2.8089 | 0.4299 | 0.4299 | 0.0056 |  |  | 0.01 | 0.001
Coal Boiler
|  | 0.0147 | 0.1221 | 1.136 | 0.288 | 0.1994 | 3.191 |  |  | 0.0103 | 0.0154
|  | 0.0147 | 0.1221 | 1.136 | 0.288 | 0.1994 | 3.191 |  |  | 0.0103 | 0.0154 | Fixed (original for 2015)
|  | 0.0086 | 0.056 | 0.3619 | 0.0614 | 0.0432 | 2.3641 |  |  | 0.01 | 0.015 | Interpolated Default or User Input
|  | 0.0086 | 0.056 | 0.3619 | 0.0614 | 0.0432 | 2.3641 |  |  | 0.01 | 0.015
| 5-year period | VOC | CO | NOx | PM10 | PM2.5 | SOx | BC | OC | CH4 | N2O
| 1990 | 0.0122 | 0.15 | 2.2541 | 0.0952 | 0.0476 | 6.4 |  |  | 0.012796 | 0.011303
| 1995 | 0.0118 | 0.15 | 2.1857 | 0.0952 | 0.0476 | 6.206 |  |  | 0.012408 | 0.01096
| 2000 | 0.0116 | 0.15 | 2.1531 | 0.0952 | 0.0476 | 6.1134 |  |  | 0.012223 | 0.010797
| 2005 | 0.0114 | 0.15 | 1.5826 | 0.0952 | 0.0476 | 4.159 |  |  | 0.012043 | 0.010638
| 2010 | 0.0147 | 0.1221 | 1.141 | 0.2836 | 0.1994 | 3.1998 |  |  | 0.0104 | 0.0156
| 2015 | 0.0086 | 0.056 | 0.3619 | 0.0614 | 0.0432 | 2.3641 |  |  | 0.01 | 0.015
| 2020 | 0.0003 | 0.0253 | 0.1284 | 0.0131 | 0.0092 | 1.5573 |  |  | 0.0095 | 0.0142
Coal IGCC Turbine
Fixed (original for 2015)
|  | 0.0009 | 0.0151 | 0.1015 | 1.6965 | 0.4945 | 0.0351 |  |  | 0.009 | 0.0135 | Interpolated Default or User Input
|  | 0.0009 | 0.0151 | 0.1015 | 1.6965 | 0.4945 | 0.0351 |  |  | 0.009 | 0.0135
| 5-year period | VOC | CO | NOx | PM10 | PM2.5 | SOx | BC | OC | CH4 | N2O
| 1990 | 0.0126 | 0.105 | 0.3759 | 0.0556 | 0.0278 | 0.3759 |  |  | 0.049986 | 0.049986
| 1995 | 0.0126 | 0.105 | 0.3759 | 0.0556 | 0.0278 | 0.3759 |  |  | 0.049986 | 0.049986
| 2000 | 0.0117 | 0.0977 | 0.3497 | 0.0518 | 0.0259 | 0.3497 |  |  | 0.049986 | 0.049986
| 2005 | 0.0112 | 0.0933 | 0.3341 | 0.0495 | 0.02475 | 0.3341 |  |  | 0.049986 | 0.049986
| 2010 | 0.0012 | 0.02191 | 0.1167 | 2.4693 | 0.7198 | 0.0403 |  |  | 0.0103 | 0.0155
| 2015 | 0.0009 | 0.0151 | 0.1015 | 1.6965 | 0.4945 | 0.0351 |  |  | 0.009 | 0.0135
| 2020 | 0.0008 | 0.0134 | 0.0902 | 1.508 | 0.4396 | 0.0312 |  |  | 0.008 | 0.012
Bimoass Boiler: Willow
|  | 0.132 | 4.647 | 0.201 | 2.814 | 1.976 |  |  |  | 0.482 | 0.0643
|  | 0.132 | 4.647 | 0.201 | 2.814 | 1.976 |  |  |  | 0.482 | 0.0643 | Fixed (original for 2015)
|  | 0.1343 | 4.733 | 0.9225 | 2.0938 | 0.6103 |  |  |  | 0.4905 | 0.0654 | Interpolated Default or User Input
|  | 0.1343 | 4.733 | 0.9225 | 2.0938 | 0.6103 |  |  |  | 0.4905 | 0.0654
| 5-year period | VOC | CO | NOx | PM10 | PM2.5 | SOx | BC | OC | CH4 | N2O
| 1990 | 0.060745 | 0.87347 | 1.2511 | 0.144 | 0.071999 |  |  |  | 0.062895 | 0.18045
| 1995 | 0.058785 | 0.8453 | 1.2107 | 0.13935 | 0.069676 |  |  |  | 0.062895 | 0.18045
| 2000 | 0.057852 | 0.83188 | 1.1915 | 0.13714 | 0.06857 |  |  |  | 0.062895 | 0.18045
| 2005 | 0.056948 | 0.81888 | 1.1729 | 0.135 | 0.067499 |  |  |  | 0.062895 | 0.18045
| 2010 | 0.1349 | 4.7546 | 0.9267 | 2.814 | 1.9763 |  |  |  | 0.4927 | 0.0657
| 2015 | 0.1343 | 4.733 | 0.9225 | 2.0938 | 0.6103 |  |  |  | 0.4905 | 0.0654
| 2020 | 0.1182 | 4.165 | 0.8118 | 1.3772 | 0.4014 |  |  |  | 0.009 | 0.0136
Bimoass IGCC Turbine: Willow
0.0782
|  |  |  | 0.0782 | [7 empty] | Fixed (original for 2015)
|  | 0.07 | 0.071 | 0.078 | 0.024 | 0.012 |  |  |  | 0.030424 | 0.087287 | Interpolated Default or User Input
|  | 0.07 | 0.071 | 0.078 | 0.024 | 0.012 |  |  |  | 0.030424 | 0.087287
| 5-year period | VOC | CO | NOx | PM10 | PM2.5 | SOx | BC | OC | CH4 | N2O
| 1990 | 0.0126 | 0.105 | 0.0782 | 0.0556 | 0.0278 |  |  |  | 0.037592 | 0.10786
| 1995 | 0.0126 | 0.105 | 0.0782 | 0.0556 | 0.0278 |  |  |  | 0.037592 | 0.10786
| 2000 | 0.0117 | 0.0977 | 0.0782 | 0.0518 | 0.0259 |  |  |  | 0.037592 | 0.10786
| 2005 | 0.0112 | 0.0933 | 0.0782 | 0.0495 | 0.02475 |  |  |  | 0.037592 | 0.10786
| 2010 | 0.07 | 0.071 | 0.078 | 0.024 | 0.012 |  |  |  | 0.032705 | 0.093834
| 2015 | 0.07 | 0.071 | 0.078 | 0.024 | 0.012 |  |  |  | 0.030424 | 0.087287
| 2020 | 0.066075 | 0.066711 | 0.078 | 0.022532 | 0.011266 |  |  |  | 0.029071 | 0.083408
| CCS Derating Factor | Carbon Capture Efficiency | [18 empty] | Marginal energy and emissions for carbon capture at power plants (Btu or gram/kg of CO2 captured)
[22 empty] | Residual Oil | NG |  |  | Coal |  | Biomass: Woody |  | Biomass: Switchgrass |  | Biomass: Miscanthus |  | Biomass: Forest Residue
| 25% | 80% | [19 empty] | Boiler | Boiler | Simple-cycle gas turbine | Combined-cycle gas turbine | Boiler | IGCC | Boiler | IGCC | Boiler | IGCC | Boiler | IGCC | Boiler | IGCC
[21 empty] | Total Energy | 9695.8405 | 13577.0144 | 13582.8122 | 8390.3891 | 7098.3658 | 6387.2327 | 11257.5693 | 6164.4383 | 13887.0886 | 7604.965 | 14321.0126 | 7841.2474 | 12206.2372 | 6681.3356
| 25% | 80% | [18 empty] | Fossil Fuels | 9656.8391 | 13570.244 | 13576.0389 | 8386.2051 | 7093.5405 | 6382.8909 | 403.1716 | 220.7694 | 485.5374 | 265.8941 | 387.8702 | 212.3723 | 401.776 | 219.9204
| 25% | 80% |  | Emission factors for a power plant with CCS [g/mmBtu combusted] | [16 empty] | Coal | 107.2125 | 19.1111 | 19.1192 | 11.8103 | 6961.263 | 6263.8653 | 8.9975 | 4.9269 | 23.8394 | 13.0552 | 18.5487 | 10.1561 | 5.0453 | 2.7616
| 25% | 80% |  |  | Residual Oil | NG |  |  | Coal |  |  |  | Biomass: Woody |  | Biomass: Miscanthus |  | Biomass: Forest Residue |  |  |  | NG | 749.3213 | 13501.312 | 13507.0774 | 8343.6062 | 23.2297 | 20.9025 | 98.9781 | 54.1986 | 256.0295 | 140.209 | 221.0484 | 121.0316 | 45.4672 | 24.8874
[5 empty] | Boiler | Boiler | Simple-cycle gas turbine | Combined-cycle gas turbine | Boiler |  |  | IGCC | Boiler | IGCC | Boiler | IGCC | Boiler | IGCC |  |  | Petroleum | 8800.3052 | 49.821 | 49.8422 | 30.7886 | 109.0478 | 98.1231 | 295.196 | 161.6439 | 205.6685 | 112.6299 | 148.273 | 81.1846 | 351.2636 | 192.2713
| 25% | 80% |  | VOC | 2.1519 | 3.7865 | 1.3203 | 0.34253 | 1.1342 |  |  | 0.13188 | 10.8238 | 5.6416 | 10.8238 | 5.6416 | 10.8238 | 5.6416 |  |  | VOC | 0.053784 | 0.11923 | 0.11097 | 0.066954 | 0.054368 | 0.047144 | 0.038114 | -0.014829 | 0.0509 | -0.0071336 | 0.047657 | -0.010302 | 0.0342 | -0.020094
| 25% | 80% |  | CO | 16.2045 | 57.0463 | 51.6032 | 18.1741 | 7.3854 |  |  | 2.2127 | 381.454 | 5.7222 | 381.454 | 5.7222 | 381.454 | 5.7222 |  |  | CO | 0.14378 | 0.47974 | 0.4616 | 0.23891 | 0.0352 | 0.022808 | 0.79994 | 0.01439 | 0.77357 | 0.0081848 | 0.78807 | -0.00042153 | 0.84166 | 8.7431e-05
|  |  |  | NOx | 508.8815 | 102.3844 | 39.9573 | 21.7807 | 47.7281 |  |  | 14.8734 | 74.3485 | 6.2864 | 74.3485 | 6.2864 | 74.3485 | 6.2864 |  |  | NOx | 1.4743 | 0.71349 | 0.50339 | 0.30112 | 0.19101 | 0.11573 | 0.32314 | 0.072029 | 0.30595 | 0.064661 | 0.27221 | 0.042079 | 0.26819 | 0.032724
| 25% | 80% |  | PM10 | 0 | 0 | 0 | 0 | 0 |  |  | 0 | 0 | 0 | 0 | 0 | 0 | 0 |  |  | PM10 | -0.17822 | -0.062068 | -0.054371 | 0.0014802 | -0.0036195 | -1.933 | -1.2798 | -0.021638 | -1.2537 | -0.020569 | -1.3065 | -0.02295 | -1.3967 | -0.026114
| 25% | 80% |  | PM2.5 | 0 | 0 | 0 | 0 | 0 |  |  | 0 | 0 | 0 | 0 | 0 | 0 | 0 |  |  | PM2.5 | -0.12392 | -0.06271 | -0.055012 | 0.0010838 | -0.035424 | -0.57035 | -0.36711 | -0.0086444 | -0.35981 | -0.0083882 | -0.37653 | -0.010024 | -0.40354 | -0.01172
|  |  |  | SOx | 0 | 0 | 0 | 0 | 0 |  |  | 0 | 0 | 0 | 0 | 0 | 0 | 0 |  |  | SOx | -3.2753 | -0.1363 | 0.11518 | 0.077434 | -2.4452 | 0.0026122 | -0.50913 | -0.53087 | -1.1105 | -1.1877 | -0.80292 | -0.85229 | -0.42874 | -0.42994
|  |  |  | CH4 | 3.9874 | 1.3078 | 1.3203 | 1.4306 | 1.3188 |  |  | 1.3188 | 39.5316 | 2.452 | 39.5316 | 2.452 | 39.5316 | 2.452 |  |  | CH4 | 1.3808 | 3.0505 | 3.0518 | 1.8872 | 1.0366 | 0.93302 | 0.1436 | 0.026697 | 0.17468 | 0.04473 | 0.15972 | 0.034499 | 0.14549 | 0.023169
|  |  |  | N2O | 0.79608 | 0.12456 | 0.12456 | 0.14104 | 1.9782 |  |  | 1.9782 | 5.2709 | 7.0349 | 5.2709 | 7.0349 | 5.2709 | 7.0349 |  |  | N2O | 0.0035425 | 0.01034 | 0.010345 | 0.0066059 | 0.0041854 | 0.0041616 | 0.037152 | -0.015569 | 0.11616 | 0.028393 | 0.11234 | 0.024895 | 0.011238 | -0.032895
|  |  |  | CO2 | 21547.3603 | 14832.1622 | 14835.4033 | 14846.4584 | 25007.283 |  |  | 25009.5335 | -79036.9075 | -80478.608 | -80594.2329 | -80478.608 | -72705.3382 | -72589.7133 |  |  | CO2 | 331.4446 | 324.3964 | 323.9441 | 295.6773 | 261.6527 | 260.561 | 281.0924 | 251.857 | 300.4831 | 269.3045 | 248.7757 | 235.5766 | 281.7271 | 266.9717
|  |  |  | VOC | 0.021519 | 1.1852 | 0.41325 | 0.10721 | 0.43099 |  |  | 0.050115 | 2.4787 | 1.2919 | 2.4787 | 1.2919 | 2.4787 | 1.2919 |  |  | VOC | 0.013529 | 0.008533 | 0.005935 | 0.0031669 | 0.0013984 | 0.00058305 | 0.0057418 | -0.005031 | 0.0054806 | -0.0050155 | 0.0054492 | -0.005351 | 0.0063628 | -0.0054056
|  |  |  | CO | 0.16204 | 17.8555 | 16.1518 | 5.6885 | 2.8064 |  |  | 0.84082 | 87.353 | 1.3104 | 87.353 | 1.3104 | 87.353 | 1.3104 |  |  | CO | 0.015061 | 0.080689 | 0.074981 | 0.031849 | 0.0066675 | 0.0026309 | 0.16825 | -0.0048814 | 0.1653 | -0.0046132 | 0.17143 | -0.0050449 | 0.18316 | -0.005224
|  |  |  | NOx | 5.0888 | 32.0463 | 12.5066 | 6.8174 | 18.1367 |  |  | 5.6519 | 17.0258 | 1.4396 | 17.0258 | 1.4396 | 17.0258 | 1.4396 |  |  | NOx | 0.046457 | 0.13279 | 0.066997 | 0.038307 | 0.041827 | 0.016302 | 0.035911 | -0.004362 | 0.036174 | -0.0037511 | 0.036431 | -0.004548 | 0.039433 | -0.0045385
|  |  |  | PM10 | 0 | 0 | 0 | 0 | 0 |  |  | 0 | 0 | 0 | 0 | 0 | 0 | 0 |  |  | PM10 | 0.0010299 | -0.0211 | -0.018691 | -0.00057019 | -0.024375 | -0.75524 | -0.29501 | -0.0060176 | -0.28921 | -0.0058637 | -0.3008 | -0.0061359 | -0.3209 | -0.0065537
|  |  |  | PM2.5 | 0 | 0 | 0 | 0 | 0 |  |  | 0 | 0 | 0 | 0 | 0 | 0 | 0 |  |  | PM2.5 | 0.00094121 | -0.021135 | -0.018726 | -0.00059193 | -0.017113 | -0.22002 | -0.085893 | -0.0029785 | -0.08417 | -0.002892 | -0.087579 | -0.0030375 | -0.093439 | -0.0032467
|  |  |  | SOx | 0 | 0 | 0 | 0 | 0 |  |  | 0 | 0 | 0 | 0 | 0 | 0 | 0 |  |  | SOx | 0.02973 | -0.083575 | -0.0048796 | -0.001048 | -0.94562 | -0.013795 | -0.12589 | -0.12666 | -0.29208 | -0.29268 | -0.20779 | -0.20827 | -0.097032 | -0.097827
Note on M40: GREET-calculated emission factors.
Note on M41: GREET-calculated emission factors.
Note on C59: This generation mix is for calculating energy use and emissions of electricity generation for use in EVs, grid operations of charge-depleting HEVs, and electrolysis hydrogen.
Note on D59: This generation mix is for calculating energy use and emissions of electricity generation for stationary use.
Note on A73: Assuming 20% moisture in biomass feedstock
Note on A74: Assuming 20% moisture in biomass feedstock
Note on G75: The efficiency of 100% means that Btu accounting starts from Btu contained in electricity. The thermal efficiency of electricity generation in nuclear power plants (LWR) is 35%.
Note on H75: The efficiency of 100% means that Btu accounting starts from Btu contained in electricity. The thermal efficiency of electricity generation in nuclear power plants (LWR) is 35%.
Note on R86: Emission factors of VOC, CO, NOX, SOX, and PM10 are from TS look-up tables at the bottom of this sheet. User should not change the value here.
Note on Z97: GREET-calculated emission factors.
Note on AF97: GREET-calculated emission factors.
Note on AG97: GREET-calculated emission factors.
Note on AH97: GREET-calculated emission factors.
Note on AI97: GREET-calculated emission factors.
Note on AJ97: GREET-calculated emission factors.
Note on Z98: GREET-calculated emission factors.
Note on AF98: GREET-calculated emission factors.
Note on AG98: GREET-calculated emission factors.
Note on AH98: GREET-calculated emission factors.
Note on AI98: GREET-calculated emission factors.
Note on AJ98: GREET-calculated emission factors.
Note on E100: This is the amount of CO2 in burnt biomass that is from the atmosphere.
Note on F100: This is the amount of CO2 in burnt biomass that is from the atmosphere.
Note on G100: This is the amount of CO2 in burnt biomass that is from the atmosphere.
Note on H100: This is the amount of CO2 in burnt biomass that is from the atmosphere.
Note on I100: This is the amount of CO2 in burnt biomass that is from the atmosphere.
Note on M100: This is the amount of CO2 in burnt biomass that is from the atmosphere.
Note on N100: This is the amount of CO2 in burnt biomass that is from the atmosphere.
Note on O100: This is the amount of CO2 in burnt biomass that is from the atmosphere.
Note on P100: This is the amount of CO2 in burnt biomass that is from the atmosphere.
Note on Q100: This is the amount of CO2 in burnt biomass that is from the atmosphere.
Note on AA100: This is the amount of CO2 in burnt biomass that is from the atmosphere.
Note on AB100: This is the amount of CO2 in burnt biomass that is from the atmosphere.
Note on AC100: This is the amount of CO2 in burnt biomass that is from the atmosphere.
Note on AD100: This is the amount of CO2 in burnt biomass that is from the atmosphere.
Note on AE100: This is the amount of CO2 in burnt biomass that is from the atmosphere.
Note on AF100: This is the amount of CO2 in burnt biomass that is from the atmosphere.
Note on AG100: This is the amount of CO2 in burnt biomass that is from the atmosphere.
Note on AH100: This is the amount of CO2 in burnt biomass that is from the atmosphere.
Note on AI100: This is the amount of CO2 in burnt biomass that is from the atmosphere.
Note on AJ100: This is the amount of CO2 in burnt biomass that is from the atmosphere.
Note on P114: Fugitive Emissions from Geofluid
Note on BD114: Fugitive Emissions from Geofluid
Note on A138: Energy use and emissions for power plant infrastructure are calculated in GREET2.
Note on EH183: Hao Cai: Changed to "Geothermal…"
Note on R207: The Alberta Utilities Commission
Note on H209: this information is SA electricity mix in 2012: http://www.iea.org/statistics/statisticssearch/report/?year=2012&country=SOUTHAFRIC&product=ElectricityandHeat
Note on H217: this values correspond to South Africa in 2011, according to the world bank IBRD- IDA.
Note on R224: Assuming Alberta NG-based electricity is 100% from NG boilers.
Note on B360: Emission factors are calculated by the emission rates in EF sheet (g/mmBtu) and energy efficiencies of coal IGCC turbine due to lack of NEI data.
Note on B374: Emission factors of VOC, CO, NOX, and PM10 are calculated by the emission rates of biomass FBC boiler in EF sheet (g/mmBtu) and energy efficiencies of biomass boiler due to lack of NEI data. SOX emission factors are assumed the same as biomass IGCC turbine.
Note on B388: Emission factors of VOC, CO, and PM10 are assumed to be the same as coal IGCC turbine due to lack of data.
Note on B403: Emission factors of VOC, CO, and PM10 are assumed to be the same as coal IGCC turbine due to lack of data.

## GREET1 JetFuel_WTWa
|  |  |  | PetroJet | SPK | Blend
Select Aircraft
Service Functional Unit
| Energy Unit: | J | Emission Unit: | g
|  |  | Service Functional Unit: | kg km
Energy Functional Unit
| Energy Unit: | J | Emission Unit: | g
|  |  | Energy Functional Unit: | mmBtu
1. Well-to-Wake Energy Consumption, Water Consumption, and Emissions | [6 empty] | SPK Type | ETJ from Corn |  |  |  | Service Functional Unit
Passenger Aircraft, Single Aisle (SA): Petroleum Ultra Low Sulfur Jet | [6 empty] | Select Aircraft |  |  |  |  | Energy Unit | Btu | mBtu | J | kJ | MJ
| J or Gallon or g per kg km |  |  | J or Gallon or g per mmBtu |  |  | Passenger Aircraft - Single Aisle (SA) |  | RNAVSA_Petro | RNAVSA_SPK | RNAVSA_Blend |  | 0.94782 | 0.00094782 | 1000 | 1 | 0.001
| WTP | PTWa | WTW | WTP | PTWa | WTW | Passenger Aircraft - Small Twin Aisle (STA) |  | RNAVSTA_Petro | RNAVSTA_SPK | RNAVSTA_Blend | Emission Unit | g | mg | kg | lb | oz
Total energy | 1456.1309 | 8670.8757 | 10127.0067 | 177179272.9835 | 1055055850 | 1232235122.9835 | Passenger Aircraft - Large Twin Aisle (LTA) |  | RNAVLTA_Petro | RNAVLTA_SPK | RNAVLTA_Blend |  | 1 | 1000 | 0.001 | 0.0022046 | 0.035274
Fossi lfuels | 1412.591 | 8670.8757 | 10083.4668 | 171881417.9942 | 1055055850 | 1226937267.9942 | Passenger Aircraft - Large Quad (LQ) |  | RNAVLQ_Petro | RNAVLQ_SPK | RNAVLQ_Blend | Service Functional Unit | kg km | lb mi | average passenger+luggage km | average passenger+luggage mi
Coal | 119.9488 | 0 | 119.9488 | 14595146.5358 | 0 | 14595146.5358 | Passenger Aircraft - Regional Jet (RJ) |  | RNAVRJ_Petro | RNAVRJ_SPK | RNAVRJ_Blend |  | 1 | 1.3699 | 0.011023 | 0.0068495
Natural gas | 908.785 | 0 | 908.785 | 110579251.43 | 0 | 110579251.43 | Passenger Aircraft - Business Jet (BJ) |  | RNAVBJ_Petro | RNAVBJ_SPK | RNAVBJ_Blend
Petroleum | 383.8572 | 8670.8757 | 9054.7329 | 46707020.0284 | 1055055850 | 1101762870.0284 | Freight Aircraft - Single Aisle (SA-F) |  | RNAVSA_F_Petro | RNAVSA_F_SPK | RNAVSA_F_Blend | Energy Functional Unit
Water consumption | 0.15932 | 0 | 0.15932 | 19385.7927 | 0 | 19385.7927 | Freight Aircraft - Small Twin Aisle (STA-F) |  | RNAVSTA_F_Petro | RNAVSTA_F_SPK | RNAVSTA_F_Blend | Energy Unit | Btu | mBtu | J | kJ | MJ
VOC: Total | 5.8336e-05 | 0.00011155 | 0.00016988 | 7.0982 | 13.5727 | 20.6709 | Freight Aircraft - Large Twin Aisle (LTA-F) |  | RNAVLTA_F_Petro | RNAVLTA_F_SPK | RNAVLTA_F_Blend |  | 0.94782 | 0.00094782 | 1000 | 1 | 0.001
CO: Total | 0.00010552 | 0.00079144 | 0.00089695 | 12.8389 | 96.3008 | 109.1397 | Freight Aircraft - Large Quad (LQ-F) |  | RNAVLQ_F_Petro | RNAVLQ_F_SPK | RNAVLQ_F_Blend | Emission Unit | g | mg | kg | lb | oz
NOx: Total | 0.0002462 | 0.0031013 | 0.0033475 | 29.9577 | 377.3657 | 407.3235 | [6 empty] | 1000 | 1000000 | 1 | 2.2046 | 35.274
PM10: Total | 1.5272e-05 | 3.8286e-05 | 5.3558e-05 | 1.8583 | 4.6586 | 6.5168 | [5 empty] | Energy Functional Unit | mBtu | mmBtu | J | kJ | MJ
PM2.5: Total | 1.2637e-05 | 3.8286e-05 | 5.0922e-05 | 1.5376 | 4.6586 | 6.1961 | [6 empty] | 0.00094782 | 9.4782e-07 | 1000 | 1 | 0.001
SOx: Total | 0.00013499 | 4.4055e-06 | 0.00013939 | 16.4252 | 0.53606 | 16.9612
BC, Total | 2.0193e-06 | 1.207e-05 | 1.4089e-05 | 0.2457 | 1.4687 | 1.7144
OC, Total | 4.1672e-06 | 1.1518e-05 | 1.5685e-05 | 0.50705 | 1.4015 | 1.9085
CH4 | 0.0013704 | 9.1748e-07 | 0.0013713 | 166.746 | 0.11164 | 166.8576
N2O | 1.7309e-06 | 1.8e-06 | 3.5309e-06 | 0.21061 | 0.21902 | 0.42964
CO2 | 0.092361 | 0.62986 | 0.72223 | 11238.3071 | 76640.7679 | 87879.075
CO2 (w/ C in VOC & CO) | 0.092709 | 0.63146 | 0.72416 | 11280.6053 | 76834.3992 | 88115.0045
GHGs | 0.13428 | 0.63196 | 0.76624 | 16338.7969 | 76895.7893 | 93234.5862
VOC: Urban | 2.0459e-05 | 2.5235e-05 | 4.5695e-05 | 2.4894 | 3.0706 | 5.56
CO: Urban | 1.5626e-05 | 0.00018645 | 0.00020208 | 1.9013 | 22.687 | 24.5884
NOx: Urban | 3.2057e-05 | 0.00033562 | 0.00036768 | 3.9007 | 40.8377 | 44.7384
PM10: Urban | 3.1282e-06 | 1.9257e-06 | 5.054e-06 | 0.38064 | 0.23432 | 0.61496
PM2.5: Urban | 2.4035e-06 | 1.9257e-06 | 4.3292e-06 | 0.29245 | 0.23432 | 0.52677
SOx: Urban | 4.2248e-05 | 4.9893e-07 | 4.2747e-05 | 5.1407 | 0.060709 | 5.2014
BC: Urban | 2.5051e-07 | 6.8941e-07 | 9.3992e-07 | 0.030481 | 0.083886 | 0.11437
OC: Urban | 6.3539e-07 | 5.0069e-07 | 1.1361e-06 | 0.077313 | 0.060923 | 0.13824
Passenger Aircraft, Single Aisle (SA): ETJ from Corn
| J or Gallon or g per kg km |  |  | J or Gallon or g per mmBtu
| WTP | PTWa | WTW | WTP | PTWa | WTW
Total energy | 5983.6091 | 8644.8631 | 14628.4722 | 730265098.269 | 1055055850 | 1785320948.269
Fossi lfuels | 5975.782 | 0 | 5975.782 | 729309837.122 | 0 | 729309837.122
Coal | 22.0847 | 0 | 22.0847 | 2695315.2491 | 0 | 2695315.2491
Natural gas | 5868.2854 | 0 | 5868.2854 | 716190505.3635 | 0 | 716190505.3635
Petroleum | 85.4118 | 0 | 85.4118 | 10424016.5094 | 0 | 10424016.5094
Water consumption | 5.438e-05 | 0 | 5.438e-05 | 6.6368 | 0 | 6.6368
VOC: Total | 0.00011293 | 0.00011155 | 0.00022448 | 13.7828 | 13.6135 | 27.3964
CO: Total | 0.00026456 | 0.00077293 | 0.0010375 | 32.2878 | 94.3312 | 126.619
NOx: Total | 0.00039225 | 0.0028436 | 0.0032359 | 47.8716 | 347.0483 | 394.9198
PM10: Total | 0.00011306 | 2.9424e-06 | 0.000116 | 13.7984 | 0.35911 | 14.1575
PM2.5: Total | 0.00011237 | 2.9424e-06 | 0.00011531 | 13.7141 | 0.35911 | 14.0732
SOx: Total | 0.00014961 | 0 | 0.00014961 | 18.2589 | 0 | 18.2589
BC, Total | 1.9183e-06 | 9.287e-07 | 2.847e-06 | 0.23411 | 0.11334 | 0.34746
OC, Total | 1.9738e-06 | 8.8419e-07 | 2.858e-06 | 0.24089 | 0.10791 | 0.3488
CH4 | 0.0025638 | 9.1748e-07 | 0.0025647 | 312.8942 | 0.11197 | 313.0062
N2O | 1.8103e-06 | 1.8e-06 | 3.6103e-06 | 0.22094 | 0.21968 | 0.44062
CO2 | -0.38917 | 0.60723 | 0.21807 | -47495.6537 | 74109.5225 | 26613.8689
CO2 (w/ C in VOC & CO) | -0.3884 | 0.6088 | 0.2204 | -47401.9591 | 74300.1861 | 26898.2269
GHGs | -0.31101 | 0.6093 | 0.29829 | -37956.5835 | 74361.7608 | 36405.1773
VOC: Urban | 9.4349e-06 | 2.5235e-05 | 3.467e-05 | 1.1515 | 3.0798 | 4.2313
CO: Urban | 1.3966e-05 | 0.00016794 | 0.0001819 | 1.7045 | 20.4959 | 22.2004
NOx: Urban | 2.3145e-05 | 0.00030768 | 0.00033083 | 2.8248 | 37.551 | 40.3757
PM10: Urban | 1.0904e-05 | 1.715e-07 | 1.1075e-05 | 1.3307 | 0.02093 | 1.3517
PM2.5: Urban | 1.0861e-05 | 1.715e-07 | 1.1033e-05 | 1.3256 | 0.02093 | 1.3465
SOx: Urban | 4.4217e-06 | 0 | 4.4217e-06 | 0.53964 | 0 | 0.53964
BC: Urban | 2.8327e-08 | 6.1396e-08 | 8.9723e-08 | 0.0034571 | 0.007493 | 0.01095
OC: Urban | 5.9135e-08 | 4.4589e-08 | 1.0372e-07 | 0.0072171 | 0.0054419 | 0.012659
Passenger Aircraft, Single Aisle (SA): 50% SPK in a Blend of ETJ from Corn with Petroleum Ultra Low Sulfur Jet
| J or Gallon or g per kg km |  |  | J or Gallon or g per mmBtu
| WTP | PTWa | WTW | WTP | PTWa | WTW
Total energy | 3711.6658 | 8657.8694 | 12369.5353 | 452306979.0759 | 1055055850 | 1507362829.0759
Fossi lfuels | 3685.9179 | 4351.088 | 8037.0059 | 449169309.4099 | 530227545.7128 | 979396855.1227
Coal | 71.1933 | 0 | 71.1933 | 8675679.5469 | 0 | 8675679.5469
Natural gas | 3379.5519 | 0 | 3379.5519 | 411835272.5773 | 0 | 411835272.5773
Petroleum | 235.1727 | 4351.088 | 4586.2607 | 28658357.2857 | 530227545.7128 | 558885902.9985
Water consumption | 0.079975 | 0 | 0.079975 | 9745.8011 | 0 | 9745.8011
VOC: Total | 8.5535e-05 | 0.00011155 | 0.00019708 | 10.4234 | 13.5931 | 24.0165
CO: Total | 0.00018475 | 0.000773 | 0.00095775 | 22.5136 | 94.1988 | 116.7124
NOx: Total | 0.00031896 | 0.0028524 | 0.0031714 | 38.8688 | 347.5996 | 386.4684
PM10: Total | 6.3989e-05 | 3.3017e-05 | 9.7007e-05 | 7.7978 | 4.0235 | 11.8213
PM2.5: Total | 6.2323e-05 | 3.3017e-05 | 9.534e-05 | 7.5947 | 4.0235 | 11.6182
SOx: Total | 0.00014227 | 2.2436e-06 | 0.00014452 | 17.3374 | 0.27341 | 17.6108
BC, Total | 1.9689e-06 | 1.0348e-05 | 1.2317e-05 | 0.23994 | 1.261 | 1.5009
OC, Total | 3.0744e-06 | 9.9917e-06 | 1.3066e-05 | 0.37465 | 1.2176 | 1.5922
CH4 | 0.0019649 | 9.1748e-07 | 0.0019658 | 239.4461 | 0.11181 | 239.5579
N2O | 1.7705e-06 | 1.8e-06 | 3.5705e-06 | 0.21575 | 0.21935 | 0.4351
CO2 | -0.15019 | 0.61869 | 0.4685 | -18302.4693 | 75393.9367 | 57091.4675
CO2 (w/ C in VOC & CO) | -0.14963 | 0.62025 | 0.47062 | -18234.6044 | 75584.3285 | 57349.7241
GHGs | -0.090218 | 0.62076 | 0.53054 | -10994.0465 | 75645.8108 | 64651.7643
VOC: Urban | 1.4967e-05 | 2.5235e-05 | 4.0202e-05 | 1.8239 | 3.0752 | 4.8991
CO: Urban | 1.4799e-05 | 0.00016802 | 0.00018281 | 1.8034 | 20.4745 | 22.2779
NOx: Urban | 2.7617e-05 | 0.00033562 | 0.00036324 | 3.3655 | 40.899 | 44.2645
PM10: Urban | 7.0019e-06 | 2.9326e-07 | 7.2951e-06 | 0.85325 | 0.035737 | 0.88899
PM2.5: Urban | 6.6171e-06 | 2.9326e-07 | 6.9104e-06 | 0.80637 | 0.035737 | 0.8421
SOx: Urban | 2.3403e-05 | 2.541e-07 | 2.3657e-05 | 2.8519 | 0.030964 | 2.8829
BC: Urban | 1.3982e-07 | 1.0499e-07 | 2.4481e-07 | 0.017038 | 0.012794 | 0.029832
OC: Urban | 3.483e-07 | 7.6248e-08 | 4.2455e-07 | 0.042445 | 0.0092917 | 0.051736
Passenger Aircraft, Small Twin Aisle (STA): Petroleum Ultra Low Sulfur Jet
| J or Gallon or g per kg km |  |  | J or Gallon or g per mmBtu
| WTP | PTWa | WTW | WTP | PTWa | WTW
Total energy | 1244.9032 | 7413.0704 | 8657.9736 | 177179272.9835 | 1055055850 | 1232235122.9835
Fossi lfuels | 1207.6792 | 7413.0704 | 8620.7497 | 171881417.9942 | 1055055850 | 1226937267.9942
Coal | 102.5489 | 0 | 102.5489 | 14595146.5358 | 0 | 14595146.5358
Natural gas | 776.9558 | 0 | 776.9558 | 110579251.43 | 0 | 110579251.43
Petroleum | 328.1745 | 7413.0704 | 7741.2449 | 46707020.0284 | 1055055850 | 1101762870.0284
Water consumption | 0.13621 | 0 | 0.13621 | 19385.7927 | 0 | 19385.7927
VOC: Total | 4.9874e-05 | 4.9453e-05 | 9.9327e-05 | 7.0982 | 7.0384 | 14.1366
CO: Total | 9.0209e-05 | 0.00049185 | 0.00058206 | 12.8389 | 70.0015 | 82.8404
NOx: Total | 0.00021049 | 0.00261 | 0.0028205 | 29.9577 | 371.4673 | 401.425
PM10: Total | 1.3057e-05 | 3.3391e-05 | 4.6448e-05 | 1.8583 | 4.7523 | 6.6106
PM2.5: Total | 1.0803e-05 | 3.3391e-05 | 4.4194e-05 | 1.5376 | 4.7523 | 6.2899
SOx: Total | 0.00011541 | 3.7665e-06 | 0.00011917 | 16.4252 | 0.53606 | 16.9612
BC, Total | 1.7264e-06 | 1.1786e-05 | 1.3512e-05 | 0.2457 | 1.6774 | 1.9231
OC, Total | 3.5627e-06 | 1.1311e-05 | 1.4874e-05 | 0.50705 | 1.6099 | 2.1169
CH4 | 0.0011716 | 4.6625e-07 | 0.0011721 | 166.746 | 0.066358 | 166.8123
N2O | 1.4798e-06 | 9.1473e-07 | 2.3946e-06 | 0.21061 | 0.13019 | 0.3408
CO2 | 0.078963 | 0.53893 | 0.61789 | 11238.3071 | 76702.5852 | 87940.8923
CO2 (w/ C in VOC & CO) | 0.07926 | 0.53986 | 0.61912 | 11280.6053 | 76834.5238 | 88115.1291
GHGs | 0.1148 | 0.54011 | 0.65491 | 16338.7969 | 76871.0142 | 93209.8111
VOC: Urban | 1.7491e-05 | 1.1522e-05 | 2.9014e-05 | 2.4894 | 1.6399 | 4.1293
CO: Urban | 1.3359e-05 | 9.8715e-05 | 0.00011207 | 1.9013 | 14.0495 | 15.9509
NOx: Urban | 2.7407e-05 | 0.00019823 | 0.00022563 | 3.9007 | 28.2122 | 32.1129
PM10: Urban | 2.6744e-06 | 1.1315e-06 | 3.806e-06 | 0.38064 | 0.16104 | 0.54168
PM2.5: Urban | 2.0549e-06 | 1.1315e-06 | 3.1864e-06 | 0.29245 | 0.16104 | 0.4535
SOx: Urban | 3.612e-05 | 2.5355e-07 | 3.6373e-05 | 5.1407 | 0.036086 | 5.1768
BC: Urban | 2.1417e-07 | 4.0508e-07 | 6.1925e-07 | 0.030481 | 0.057652 | 0.088134
OC: Urban | 5.4322e-07 | 2.9419e-07 | 8.3741e-07 | 0.077313 | 0.041871 | 0.11918
Passenger Aircraft, Small Twin Aisle (STA): ETJ from Corn
| J or Gallon or g per kg km |  |  | J or Gallon or g per mmBtu
| WTP | PTWa | WTW | WTP | PTWa | WTW
Total energy | 5115.6212 | 7390.8312 | 12506.4524 | 730265098.269 | 1055055850 | 1785320948.269
Fossi lfuels | 5108.9294 | 0 | 5108.9294 | 729309837.122 | 0 | 729309837.122
Coal | 18.8811 | 0 | 18.8811 | 2695315.2491 | 0 | 2695315.2491
Natural gas | 5017.0265 | 0 | 5017.0265 | 716190505.3635 | 0 | 716190505.3635
Petroleum | 73.0219 | 0 | 73.0219 | 10424016.5094 | 0 | 10424016.5094
Water consumption | 4.6492e-05 | 0 | 4.6492e-05 | 6.6368 | 0 | 6.6368
VOC: Total | 9.6551e-05 | 4.9453e-05 | 0.000146 | 13.7828 | 7.0595 | 20.8424
CO: Total | 0.00022618 | 0.00048205 | 0.00070823 | 32.2878 | 68.8129 | 101.1007
NOx: Total | 0.00033535 | 0.0023931 | 0.0027285 | 47.8716 | 341.6256 | 389.4972
PM10: Total | 9.666e-05 | 2.5241e-06 | 9.9184e-05 | 13.7984 | 0.36032 | 14.1588
PM2.5: Total | 9.607e-05 | 2.5241e-06 | 9.8594e-05 | 13.7141 | 0.36032 | 14.0744
SOx: Total | 0.00012791 | 0 | 0.00012791 | 18.2589 | 0 | 18.2589
BC, Total | 1.64e-06 | 7.93e-07 | 2.433e-06 | 0.23411 | 0.1132 | 0.34731
OC, Total | 1.6875e-06 | 7.6198e-07 | 2.4494e-06 | 0.24089 | 0.10877 | 0.34966
CH4 | 0.0021919 | 4.6625e-07 | 0.0021923 | 312.8942 | 0.066558 | 312.9608
N2O | 1.5477e-06 | 9.1473e-07 | 2.4624e-06 | 0.22094 | 0.13058 | 0.35152
CO2 | -0.33271 | 0.51957 | 0.18686 | -47495.6537 | 74170.1741 | 26674.5205
CO2 (w/ C in VOC & CO) | -0.33206 | 0.52049 | 0.18843 | -47401.9591 | 74300.311 | 26898.3518
GHGs | -0.26589 | 0.52074 | 0.25485 | -37956.5835 | 74336.9112 | 36380.3277
VOC: Urban | 8.0663e-06 | 1.1522e-05 | 1.9589e-05 | 1.1515 | 1.6448 | 2.7963
CO: Urban | 1.194e-05 | 8.8914e-05 | 0.00010085 | 1.7045 | 12.6926 | 14.3971
NOx: Urban | 1.9788e-05 | 0.00018173 | 0.00020151 | 2.8248 | 25.9416 | 28.7664
PM10: Urban | 9.322e-06 | 6.5669e-08 | 9.3877e-06 | 1.3307 | 0.0093743 | 1.3401
PM2.5: Urban | 9.2858e-06 | 6.5669e-08 | 9.3515e-06 | 1.3256 | 0.0093743 | 1.3349
SOx: Urban | 3.7803e-06 | 0 | 3.7803e-06 | 0.53964 | 0 | 0.53964
BC: Urban | 2.4218e-08 | 2.3509e-08 | 4.7727e-08 | 0.0034571 | 0.003356 | 0.0068131
OC: Urban | 5.0557e-08 | 1.7074e-08 | 6.7631e-08 | 0.0072171 | 0.0024373 | 0.0096545
Passenger Aircraft, Small Twin Aisle (STA): 50% SPK in a Blend of ETJ from Corn with Petroleum Ultra Low Sulfur Jet
| J or Gallon or g per kg km |  |  | J or Gallon or g per mmBtu
| WTP | PTWa | WTW | WTP | PTWa | WTW
Total energy | 3173.2481 | 7401.9508 | 10575.1989 | 452306979.0759 | 1055055850 | 1507362829.0759
Fossi lfuels | 3151.2352 | 3719.9151 | 6871.1503 | 449169309.4099 | 530227545.7128 | 979396855.1227
Coal | 60.8659 | 0 | 60.8659 | 8675679.5469 | 0 | 8675679.5469
Natural gas | 2889.311 | 0 | 2889.311 | 411835272.5773 | 0 | 411835272.5773
Petroleum | 201.0583 | 3719.9151 | 3920.9734 | 28658357.2857 | 530227545.7128 | 558885902.9985
Water consumption | 0.068374 | 0 | 0.068374 | 9745.8011 | 0 | 9745.8011
VOC: Total | 7.3128e-05 | 4.9453e-05 | 0.00012258 | 10.4234 | 7.0489 | 17.4724
CO: Total | 0.00015795 | 0.00048209 | 0.00064003 | 22.5136 | 68.7154 | 91.2289
NOx: Total | 0.00027269 | 0.002393 | 0.0026656 | 38.8688 | 341.0859 | 379.9547
PM10: Total | 5.4707e-05 | 2.9146e-05 | 8.3853e-05 | 7.7978 | 4.1544 | 11.9522
PM2.5: Total | 5.3282e-05 | 2.9146e-05 | 8.2428e-05 | 7.5947 | 4.1544 | 11.7491
SOx: Total | 0.00012163 | 1.9182e-06 | 0.00012355 | 17.3374 | 0.27341 | 17.6108
BC, Total | 1.6833e-06 | 9.1277e-06 | 1.0811e-05 | 0.23994 | 1.301 | 1.541
OC, Total | 2.6284e-06 | 8.8263e-06 | 1.1455e-05 | 0.37465 | 1.2581 | 1.6327
CH4 | 0.0016799 | 4.6625e-07 | 0.0016803 | 239.4461 | 0.066458 | 239.5126
N2O | 1.5136e-06 | 9.1473e-07 | 2.4284e-06 | 0.21575 | 0.13038 | 0.34613
CO2 | -0.1284 | 0.52937 | 0.40096 | -18302.4693 | 75454.5028 | 57152.0335
CO2 (w/ C in VOC & CO) | -0.12793 | 0.53028 | 0.40235 | -18234.6044 | 75584.4532 | 57349.8488
GHGs | -0.077131 | 0.53053 | 0.4534 | -10994.0465 | 75620.9984 | 64626.952
VOC: Urban | 1.2796e-05 | 1.1522e-05 | 2.4318e-05 | 1.8239 | 1.6424 | 3.4663
CO: Urban | 1.2652e-05 | 8.8954e-05 | 0.00010161 | 1.8034 | 12.6793 | 14.4828
NOx: Urban | 2.3611e-05 | 0.00019823 | 0.00022184 | 3.3655 | 28.2546 | 31.6201
PM10: Urban | 5.9862e-06 | 1.1229e-07 | 6.0985e-06 | 0.85325 | 0.016006 | 0.86926
PM2.5: Urban | 5.6572e-06 | 1.1229e-07 | 5.7695e-06 | 0.80637 | 0.016006 | 0.82237
SOx: Urban | 2.0008e-05 | 1.2913e-07 | 2.0137e-05 | 2.8519 | 0.018405 | 2.8703
BC: Urban | 1.1954e-07 | 4.0201e-08 | 1.5974e-07 | 0.017038 | 0.0057302 | 0.022769
OC: Urban | 2.9778e-07 | 2.9197e-08 | 3.2698e-07 | 0.042445 | 0.0041616 | 0.046606
Passenger Aircraft, Large Twin Aisle (LTA): Petroleum Ultra Low Sulfur Jet
| J or Gallon or g per kg km |  |  | J or Gallon or g per mmBtu
| WTP | PTWa | WTW | WTP | PTWa | WTW
Total energy | 1045.4544 | 6225.4056 | 7270.86 | 177179272.9835 | 1055055850 | 1232235122.9835
Fossi lfuels | 1014.1942 | 6225.4056 | 7239.5998 | 171881417.9942 | 1055055850 | 1226937267.9942
Coal | 86.1193 | 0 | 86.1193 | 14595146.5358 | 0 | 14595146.5358
Natural gas | 652.478 | 0 | 652.478 | 110579251.43 | 0 | 110579251.43
Petroleum | 275.5969 | 6225.4056 | 6501.0025 | 46707020.0284 | 1055055850 | 1101762870.0284
Water consumption | 0.11439 | 0 | 0.11439 | 19385.7927 | 0 | 19385.7927
VOC: Total | 4.1883e-05 | 2.4511e-05 | 6.6394e-05 | 7.0982 | 4.154 | 11.2522
CO: Total | 7.5757e-05 | 0.00021482 | 0.00029057 | 12.8389 | 36.4063 | 49.2452
NOx: Total | 0.00017677 | 0.0027565 | 0.0029333 | 29.9577 | 467.1651 | 497.1229
PM10: Total | 1.0965e-05 | 2.8247e-05 | 3.9212e-05 | 1.8583 | 4.7871 | 6.6454
PM2.5: Total | 9.0726e-06 | 2.8247e-05 | 3.7319e-05 | 1.5376 | 4.7871 | 6.3247
SOx: Total | 9.6918e-05 | 3.163e-06 | 0.00010008 | 16.4252 | 0.53606 | 16.9612
BC, Total | 1.4498e-06 | 1.1465e-05 | 1.2915e-05 | 0.2457 | 1.943 | 2.1887
OC, Total | 2.9919e-06 | 1.1078e-05 | 1.407e-05 | 0.50705 | 1.8775 | 2.3845
CH4 | 0.00098389 | 1.6931e-07 | 0.00098406 | 166.746 | 0.028694 | 166.7747
N2O | 1.2427e-06 | 3.3217e-07 | 1.5749e-06 | 0.21061 | 0.056295 | 0.26691
CO2 | 0.066312 | 0.45295 | 0.51926 | 11238.3071 | 76764.4708 | 88002.7779
CO2 (w/ C in VOC & CO) | 0.066562 | 0.45337 | 0.51993 | 11280.6053 | 76834.6273 | 88115.2326
GHGs | 0.096408 | 0.45346 | 0.54987 | 16338.7969 | 76850.4062 | 93189.2031
VOC: Urban | 1.4689e-05 | 4.0178e-06 | 1.8707e-05 | 2.4894 | 0.68091 | 3.1704
CO: Urban | 1.1219e-05 | 3.2964e-05 | 4.4183e-05 | 1.9013 | 5.5867 | 7.488
NOx: Urban | 2.3016e-05 | 0.00010096 | 0.00012398 | 3.9007 | 17.1105 | 21.0112
PM10: Urban | 2.246e-06 | 2.3476e-07 | 2.4807e-06 | 0.38064 | 0.039786 | 0.42042
PM2.5: Urban | 1.7256e-06 | 2.3476e-07 | 1.9604e-06 | 0.29245 | 0.039786 | 0.33224
SOx: Urban | 3.0333e-05 | 9.2071e-08 | 3.0425e-05 | 5.1407 | 0.015604 | 5.1563
BC: Urban | 1.7986e-07 | 8.4044e-08 | 2.639e-07 | 0.030481 | 0.014243 | 0.044725
OC: Urban | 4.5619e-07 | 6.1038e-08 | 5.1723e-07 | 0.077313 | 0.010344 | 0.087658
Passenger Aircraft, Large Twin Aisle (LTA): ETJ from Corn
| J or Gallon or g per kg km |  |  | J or Gallon or g per mmBtu
| WTP | PTWa | WTW | WTP | PTWa | WTW
Total energy | 4296.0359 | 6206.7294 | 10502.7653 | 730265098.269 | 1055055850 | 1785320948.269
Fossi lfuels | 4290.4163 | 0 | 4290.4163 | 729309837.122 | 0 | 729309837.122
Coal | 15.8561 | 0 | 15.8561 | 2695315.2491 | 0 | 2695315.2491
Natural gas | 4213.2373 | 0 | 4213.2373 | 716190505.3635 | 0 | 716190505.3635
Petroleum | 61.3229 | 0 | 61.3229 | 10424016.5094 | 0 | 10424016.5094
Water consumption | 3.9043e-05 | 0 | 3.9043e-05 | 6.6368 | 0 | 6.6368
VOC: Total | 8.1082e-05 | 2.4511e-05 | 0.00010559 | 13.7828 | 4.1665 | 17.9493
CO: Total | 0.00018994 | 0.00021154 | 0.00040149 | 32.2878 | 35.9595 | 68.2473
NOx: Total | 0.00028162 | 0.0025275 | 0.0028091 | 47.8716 | 429.6386 | 477.5101
PM10: Total | 8.1174e-05 | 2.1538e-06 | 8.3328e-05 | 13.7984 | 0.36612 | 14.1646
PM2.5: Total | 8.0678e-05 | 2.1538e-06 | 8.2832e-05 | 13.7141 | 0.36612 | 14.0802
SOx: Total | 0.00010741 | 0 | 0.00010741 | 18.2589 | 0 | 18.2589
BC, Total | 1.3772e-06 | 6.7501e-07 | 2.0523e-06 | 0.23411 | 0.11474 | 0.34886
OC, Total | 1.4171e-06 | 6.5179e-07 | 2.0689e-06 | 0.24089 | 0.1108 | 0.35168
CH4 | 0.0018407 | 1.6931e-07 | 0.0018409 | 312.8942 | 0.02878 | 312.923
N2O | 1.2997e-06 | 3.3217e-07 | 1.6319e-06 | 0.22094 | 0.056464 | 0.2774
CO2 | -0.27941 | 0.43669 | 0.15728 | -47495.6537 | 74230.9215 | 26735.2678
CO2 (w/ C in VOC & CO) | -0.27886 | 0.4371 | 0.15824 | -47401.9591 | 74300.4148 | 26898.4557
GHGs | -0.22329 | 0.43719 | 0.2139 | -37956.5835 | 74316.2412 | 36359.6577
VOC: Urban | 6.774e-06 | 4.0178e-06 | 1.0792e-05 | 1.1515 | 0.68296 | 1.8344
CO: Urban | 1.0027e-05 | 2.9691e-05 | 3.9719e-05 | 1.7045 | 5.0471 | 6.7516
NOx: Urban | 1.6618e-05 | 9.2557e-05 | 0.00010917 | 2.8248 | 15.7334 | 18.5581
PM10: Urban | 7.8285e-06 | 1.9103e-08 | 7.8476e-06 | 1.3307 | 0.0032473 | 1.334
PM2.5: Urban | 7.7981e-06 | 1.9103e-08 | 7.8172e-06 | 1.3256 | 0.0032473 | 1.3288
SOx: Urban | 3.1746e-06 | 0 | 3.1746e-06 | 0.53964 | 0 | 0.53964
BC: Urban | 2.0338e-08 | 6.8391e-09 | 2.7177e-08 | 0.0034571 | 0.0011625 | 0.0046197
OC: Urban | 4.2457e-08 | 4.9669e-09 | 4.7424e-08 | 0.0072171 | 0.0008443 | 0.0080614
Passenger Aircraft, Large Twin Aisle (LTA): 50% SPK in a Blend of ETJ from Corn with Petroleum Ultra Low Sulfur Jet
| J or Gallon or g per kg km |  |  | J or Gallon or g per mmBtu
| WTP | PTWa | WTW | WTP | PTWa | WTW
Total energy | 2664.8548 | 6216.0675 | 8880.9223 | 452306979.0759 | 1055055850 | 1507362829.0759
Fossi lfuels | 2646.3687 | 3123.9391 | 5770.3077 | 449169309.4099 | 530227545.7128 | 979396855.1227
Coal | 51.1145 | 0 | 51.1145 | 8675679.5469 | 0 | 8675679.5469
Natural gas | 2426.4079 | 0 | 2426.4079 | 411835272.5773 | 0 | 411835272.5773
Petroleum | 168.8463 | 3123.9391 | 3292.7854 | 28658357.2857 | 530227545.7128 | 558885902.9985
Water consumption | 0.057419 | 0 | 0.057419 | 9745.8011 | 0 | 9745.8011
VOC: Total | 6.1412e-05 | 2.4511e-05 | 8.5922e-05 | 10.4234 | 4.1602 | 14.5837
CO: Total | 0.00013264 | 0.00021156 | 0.0003442 | 22.5136 | 35.9078 | 58.4214
NOx: Total | 0.000229 | 0.0025175 | 0.0027465 | 38.8688 | 427.3012 | 466.17
PM10: Total | 4.5942e-05 | 2.5243e-05 | 7.1186e-05 | 7.7978 | 4.2846 | 12.0824
PM2.5: Total | 4.4746e-05 | 2.5243e-05 | 6.9989e-05 | 7.5947 | 4.2846 | 11.8793
SOx: Total | 0.00010215 | 1.6109e-06 | 0.00010376 | 17.3374 | 0.27341 | 17.6108
BC, Total | 1.4136e-06 | 7.9027e-06 | 9.3163e-06 | 0.23994 | 1.3413 | 1.5813
OC, Total | 2.2073e-06 | 7.6474e-06 | 9.8547e-06 | 0.37465 | 1.298 | 1.6726
CH4 | 0.0014107 | 1.6931e-07 | 0.0014109 | 239.4461 | 0.028737 | 239.4749
N2O | 1.2711e-06 | 3.3217e-07 | 1.6033e-06 | 0.21575 | 0.056379 | 0.27213
CO2 | -0.10783 | 0.44491 | 0.33708 | -18302.4693 | 75515.1644 | 57212.6951
CO2 (w/ C in VOC & CO) | -0.10743 | 0.44532 | 0.33789 | -18234.6044 | 75584.5569 | 57349.9525
GHGs | -0.064774 | 0.44541 | 0.38064 | -10994.0465 | 75600.3595 | 64606.313
VOC: Urban | 1.0746e-05 | 4.0178e-06 | 1.4764e-05 | 1.8239 | 0.68194 | 2.5058
CO: Urban | 1.0625e-05 | 2.9705e-05 | 4.033e-05 | 1.8034 | 5.0418 | 6.8453
NOx: Urban | 1.9828e-05 | 0.00010096 | 0.00012079 | 3.3655 | 17.1362 | 20.5017
PM10: Urban | 5.0271e-06 | 3.2667e-08 | 5.0598e-06 | 0.85325 | 0.0055446 | 0.8588
PM2.5: Urban | 4.7509e-06 | 3.2667e-08 | 4.7835e-06 | 0.80637 | 0.0055446 | 0.81191
SOx: Urban | 1.6803e-05 | 4.689e-08 | 1.685e-05 | 2.8519 | 0.0079586 | 2.8599
BC: Urban | 1.0038e-07 | 1.1695e-08 | 1.1208e-07 | 0.017038 | 0.001985 | 0.019023
OC: Urban | 2.5007e-07 | 8.4935e-09 | 2.5856e-07 | 0.042445 | 0.0014416 | 0.043886
Passenger Aircraft, Large Quad (LQ): Petroleum Ultra Low Sulfur Jet
| J or Gallon or g per kg km |  |  | J or Gallon or g per mmBtu
| WTP | PTWa | WTW | WTP | PTWa | WTW
Total energy | 1077.9691 | 6419.022 | 7496.9911 | 177179272.9835 | 1055055850 | 1232235122.9835
Fossi lfuels | 1045.7367 | 6419.022 | 7464.7587 | 171881417.9942 | 1055055850 | 1226937267.9942
Coal | 88.7977 | 0 | 88.7977 | 14595146.5358 | 0 | 14595146.5358
Natural gas | 672.7707 | 0 | 672.7707 | 110579251.43 | 0 | 110579251.43
Petroleum | 284.1683 | 6419.022 | 6703.1902 | 46707020.0284 | 1055055850 | 1101762870.0284
Water consumption | 0.11794 | 0 | 0.11794 | 19385.7927 | 0 | 19385.7927
VOC: Total | 4.3186e-05 | 3.6134e-05 | 7.932e-05 | 7.0982 | 5.9392 | 13.0374
CO: Total | 7.8113e-05 | 0.00023863 | 0.00031674 | 12.8389 | 39.2218 | 52.0607
NOx: Total | 0.00018226 | 0.0023022 | 0.0024845 | 29.9577 | 378.3976 | 408.3553
PM10: Total | 1.1306e-05 | 2.9252e-05 | 4.0558e-05 | 1.8583 | 4.8079 | 6.6662
PM2.5: Total | 9.3548e-06 | 2.9252e-05 | 3.8607e-05 | 1.5376 | 4.8079 | 6.3455
SOx: Total | 9.9932e-05 | 3.2614e-06 | 0.00010319 | 16.4252 | 0.53606 | 16.9612
BC, Total | 1.4949e-06 | 1.1481e-05 | 1.2976e-05 | 0.2457 | 1.887 | 2.1327
OC, Total | 3.0849e-06 | 1.109e-05 | 1.4175e-05 | 0.50705 | 1.8227 | 2.3298
CH4 | 0.0010145 | 1.6257e-07 | 0.0010147 | 166.746 | 0.026721 | 166.7727
N2O | 1.2814e-06 | 3.1895e-07 | 1.6003e-06 | 0.21061 | 0.052424 | 0.26304
CO2 | 0.068375 | 0.46698 | 0.53535 | 11238.3071 | 76754.4881 | 87992.7952
CO2 (w/ C in VOC & CO) | 0.068632 | 0.46747 | 0.5361 | 11280.6053 | 76834.6328 | 88115.2381
GHGs | 0.099406 | 0.46756 | 0.56696 | 16338.7969 | 76849.3269 | 93188.1238
VOC: Urban | 1.5146e-05 | 3.5458e-06 | 1.8692e-05 | 2.4894 | 0.5828 | 3.0722
CO: Urban | 1.1568e-05 | 2.1045e-05 | 3.2613e-05 | 1.9013 | 3.4591 | 5.3604
NOx: Urban | 2.3732e-05 | 8.9143e-05 | 0.00011287 | 3.9007 | 14.6519 | 18.5526
PM10: Urban | 2.3158e-06 | 2.7905e-07 | 2.5949e-06 | 0.38064 | 0.045866 | 0.4265
PM2.5: Urban | 1.7793e-06 | 2.7905e-07 | 2.0584e-06 | 0.29245 | 0.045866 | 0.33832
SOx: Urban | 3.1276e-05 | 8.8408e-08 | 3.1365e-05 | 5.1407 | 0.014531 | 5.1552
BC: Urban | 1.8545e-07 | 9.9901e-08 | 2.8535e-07 | 0.030481 | 0.01642 | 0.046901
OC: Urban | 4.7038e-07 | 7.2554e-08 | 5.4293e-07 | 0.077313 | 0.011925 | 0.089239
Passenger Aircraft, Large Quad (LQ): ETJ from Corn
| J or Gallon or g per kg km |  |  | J or Gallon or g per mmBtu
| WTP | PTWa | WTW | WTP | PTWa | WTW
Total energy | 4429.647 | 6399.7649 | 10829.4119 | 730265098.269 | 1055055850 | 1785320948.269
Fossi lfuels | 4423.8525 | 0 | 4423.8525 | 729309837.122 | 0 | 729309837.122
Coal | 16.3493 | 0 | 16.3493 | 2695315.2491 | 0 | 2695315.2491
Natural gas | 4344.2732 | 0 | 4344.2732 | 716190505.3635 | 0 | 716190505.3635
Petroleum | 63.2301 | 0 | 63.2301 | 10424016.5094 | 0 | 10424016.5094
Water consumption | 4.0258e-05 | 0 | 4.0258e-05 | 6.6368 | 0 | 6.6368
VOC: Total | 8.3604e-05 | 3.6134e-05 | 0.00011974 | 13.7828 | 5.957 | 19.7399
CO: Total | 0.00019585 | 0.00023654 | 0.00043239 | 32.2878 | 38.9954 | 71.2832
NOx: Total | 0.00029038 | 0.0021109 | 0.0024013 | 47.8716 | 348.0014 | 395.873
PM10: Total | 8.3699e-05 | 2.2338e-06 | 8.5932e-05 | 13.7984 | 0.36826 | 14.1667
PM2.5: Total | 8.3187e-05 | 2.2338e-06 | 8.5421e-05 | 13.7141 | 0.36826 | 14.0824
SOx: Total | 0.00011076 | 0 | 0.00011076 | 18.2589 | 0 | 18.2589
BC, Total | 1.4201e-06 | 7.0034e-07 | 2.1204e-06 | 0.23411 | 0.11546 | 0.34957
OC, Total | 1.4612e-06 | 6.7573e-07 | 2.1369e-06 | 0.24089 | 0.1114 | 0.35229
CH4 | 0.001898 | 1.6257e-07 | 0.0018981 | 312.8942 | 0.026802 | 312.921
N2O | 1.3402e-06 | 3.1895e-07 | 1.6591e-06 | 0.22094 | 0.052582 | 0.27352
CO2 | -0.2881 | 0.45021 | 0.16211 | -47495.6537 | 74220.5758 | 26724.9221
CO2 (w/ C in VOC & CO) | -0.28753 | 0.45069 | 0.16316 | -47401.9591 | 74300.4203 | 26898.4611
GHGs | -0.23024 | 0.45078 | 0.22054 | -37956.5835 | 74315.1586 | 36358.5751
VOC: Urban | 6.9847e-06 | 3.5458e-06 | 1.053e-05 | 1.1515 | 0.58455 | 1.736
CO: Urban | 1.0339e-05 | 1.8956e-05 | 2.9295e-05 | 1.7045 | 3.125 | 4.8295
NOx: Urban | 1.7134e-05 | 8.1723e-05 | 9.8857e-05 | 2.8248 | 13.4727 | 16.2974
PM10: Urban | 8.072e-06 | 2.5826e-08 | 8.0978e-06 | 1.3307 | 0.0042576 | 1.335
PM2.5: Urban | 8.0406e-06 | 2.5826e-08 | 8.0665e-06 | 1.3256 | 0.0042576 | 1.3298
SOx: Urban | 3.2734e-06 | 0 | 3.2734e-06 | 0.53964 | 0 | 0.53964
BC: Urban | 2.097e-08 | 9.2457e-09 | 3.0216e-08 | 0.0034571 | 0.0015242 | 0.0049814
OC: Urban | 4.3778e-08 | 6.7147e-09 | 5.0492e-08 | 0.0072171 | 0.001107 | 0.0083241
Passenger Aircraft, Large Quad (LQ): 50% SPK in a Blend of ETJ from Corn with Petroleum Ultra Low Sulfur Jet
| J or Gallon or g per kg km |  |  | J or Gallon or g per mmBtu
| WTP | PTWa | WTW | WTP | PTWa | WTW
Total energy | 2747.7345 | 6409.3935 | 9157.128 | 452306979.0759 | 1055055850 | 1507362829.0759
Fossi lfuels | 2728.6734 | 3221.0967 | 5949.7701 | 449169309.4099 | 530227545.7128 | 979396855.1227
Coal | 52.7042 | 0 | 52.7042 | 8675679.5469 | 0 | 8675679.5469
Natural gas | 2501.8716 | 0 | 2501.8716 | 411835272.5773 | 0 | 411835272.5773
Petroleum | 174.0976 | 3221.0967 | 3395.1943 | 28658357.2857 | 530227545.7128 | 558885902.9985
Water consumption | 0.059205 | 0 | 0.059205 | 9745.8011 | 0 | 9745.8011
VOC: Total | 6.3322e-05 | 3.6134e-05 | 9.9456e-05 | 10.4234 | 5.9481 | 16.3715
CO: Total | 0.00013677 | 0.00023655 | 0.00037332 | 22.5136 | 38.9382 | 61.4518
NOx: Total | 0.00023613 | 0.002103 | 0.0023391 | 38.8688 | 346.1797 | 385.0485
PM10: Total | 4.7371e-05 | 2.612e-05 | 7.3491e-05 | 7.7978 | 4.2996 | 12.0974
PM2.5: Total | 4.6137e-05 | 2.612e-05 | 7.2257e-05 | 7.5947 | 4.2996 | 11.8943
SOx: Total | 0.00010532 | 1.661e-06 | 0.00010698 | 17.3374 | 0.27341 | 17.6108
BC, Total | 1.4576e-06 | 8.1774e-06 | 9.635e-06 | 0.23994 | 1.3461 | 1.586
OC, Total | 2.276e-06 | 7.9123e-06 | 1.0188e-05 | 0.37465 | 1.3025 | 1.6771
CH4 | 0.0014546 | 1.6257e-07 | 0.0014548 | 239.4461 | 0.026761 | 239.4729
N2O | 1.3107e-06 | 3.1895e-07 | 1.6296e-06 | 0.21575 | 0.052503 | 0.26825
CO2 | -0.11119 | 0.45869 | 0.3475 | -18302.4693 | 75504.8355 | 57202.3663
CO2 (w/ C in VOC & CO) | -0.11077 | 0.45917 | 0.3484 | -18234.6044 | 75584.5624 | 57349.958
GHGs | -0.066788 | 0.45926 | 0.39247 | -10994.0465 | 75599.2786 | 64605.2321
VOC: Urban | 1.108e-05 | 3.5458e-06 | 1.4626e-05 | 1.8239 | 0.58367 | 2.4076
CO: Urban | 1.0956e-05 | 1.8964e-05 | 2.992e-05 | 1.8034 | 3.1217 | 4.9251
NOx: Urban | 2.0445e-05 | 8.9143e-05 | 0.00010959 | 3.3655 | 14.6739 | 18.0394
PM10: Urban | 5.1835e-06 | 4.4163e-08 | 5.2276e-06 | 0.85325 | 0.0072697 | 0.86052
PM2.5: Urban | 4.8986e-06 | 4.4163e-08 | 4.9428e-06 | 0.80637 | 0.0072697 | 0.81364
SOx: Urban | 1.7325e-05 | 4.5024e-08 | 1.737e-05 | 2.8519 | 0.0074115 | 2.8593
BC: Urban | 1.0351e-07 | 1.581e-08 | 1.1932e-07 | 0.017038 | 0.0026025 | 0.019641
OC: Urban | 2.5785e-07 | 1.1482e-08 | 2.6933e-07 | 0.042445 | 0.0018901 | 0.044335
Passenger Aircraft, Regional Jet (RJ): Petroleum Ultra Low Sulfur Jet
| J or Gallon or g per kg km |  |  | J or Gallon or g per mmBtu
| WTP | PTWa | WTW | WTP | PTWa | WTW
Total energy | 2370.8339 | 14117.6907 | 16488.5246 | 177179272.9835 | 1055055850 | 1232235122.9835
Fossi lfuels | 2299.9434 | 14117.6907 | 16417.6341 | 171881417.9942 | 1055055850 | 1226937267.9942
Coal | 195.2975 | 0 | 195.2975 | 14595146.5358 | 0 | 14595146.5358
Natural gas | 1479.6597 | 0 | 1479.6597 | 110579251.43 | 0 | 110579251.43
Petroleum | 624.9861 | 14117.6907 | 14742.6768 | 46707020.0284 | 1055055850 | 1101762870.0284
Water consumption | 0.2594 | 0 | 0.2594 | 19385.7927 | 0 | 19385.7927
VOC: Total | 9.4981e-05 | 0.00015284 | 0.00024783 | 7.0982 | 11.4225 | 18.5207
CO: Total | 0.0001718 | 0.001874 | 0.0020458 | 12.8389 | 140.0474 | 152.8863
NOx: Total | 0.00040086 | 0.0039254 | 0.0043262 | 29.9577 | 293.3537 | 323.3115
PM10: Total | 2.4866e-05 | 6.0397e-05 | 8.5263e-05 | 1.8583 | 4.5137 | 6.3719
PM2.5: Total | 2.0574e-05 | 6.0397e-05 | 8.0972e-05 | 1.5376 | 4.5137 | 6.0512
SOx: Total | 0.00021979 | 7.173e-06 | 0.00022696 | 16.4252 | 0.53606 | 16.9612
BC, Total | 3.2878e-06 | 1.2669e-05 | 1.5957e-05 | 0.2457 | 0.94682 | 1.1925
OC, Total | 6.7848e-06 | 1.1953e-05 | 1.8738e-05 | 0.50705 | 0.89328 | 1.4003
CH4 | 0.0022312 | 1.9621e-06 | 0.0022332 | 166.746 | 0.14663 | 166.8926
N2O | 2.8182e-06 | 3.8494e-06 | 6.6676e-06 | 0.21061 | 0.28768 | 0.49829
CO2 | 0.15038 | 1.0247 | 1.1751 | 11238.3071 | 76578.6283 | 87816.9354
CO2 (w/ C in VOC & CO) | 0.15095 | 1.0281 | 1.1791 | 11280.6053 | 76834.303 | 88114.9083
GHGs | 0.21863 | 1.0292 | 1.2478 | 16338.7969 | 76914.9364 | 93253.7333
VOC: Urban | 3.3311e-05 | 6.1256e-05 | 9.4567e-05 | 2.4894 | 4.5778 | 7.0672
CO: Urban | 2.5442e-05 | 0.000631 | 0.00065644 | 1.9013 | 47.1565 | 49.0578
NOx: Urban | 5.2195e-05 | 0.00049351 | 0.00054571 | 3.9007 | 36.8816 | 40.7822
PM10: Urban | 5.0933e-06 | 3.5994e-06 | 8.6927e-06 | 0.38064 | 0.26899 | 0.64963
PM2.5: Urban | 3.9133e-06 | 3.5994e-06 | 7.5127e-06 | 0.29245 | 0.26899 | 0.56145
SOx: Urban | 6.8787e-05 | 1.067e-06 | 6.9854e-05 | 5.1407 | 0.079739 | 5.2204
BC: Urban | 4.0787e-07 | 1.2886e-06 | 1.6964e-06 | 0.030481 | 0.096299 | 0.12678
OC: Urban | 1.0345e-06 | 9.3583e-07 | 1.9704e-06 | 0.077313 | 0.069938 | 0.14725
Passenger Aircraft, Regional Jet (RJ): ETJ from Corn
| J or Gallon or g per kg km |  |  | J or Gallon or g per mmBtu
| WTP | PTWa | WTW | WTP | PTWa | WTW
Total energy | 9742.3542 | 14075.3376 | 23817.6919 | 730265098.269 | 1055055850 | 1785320948.269
Fossi lfuels | 9729.6102 | 0 | 9729.6102 | 729309837.122 | 0 | 729309837.122
Coal | 35.9578 | 0 | 35.9578 | 2695315.2491 | 0 | 2695315.2491
Natural gas | 9554.5873 | 0 | 9554.5873 | 716190505.3635 | 0 | 716190505.3635
Petroleum | 139.0652 | 0 | 139.0652 | 10424016.5094 | 0 | 10424016.5094
Water consumption | 8.8541e-05 | 0 | 8.8541e-05 | 6.6368 | 0 | 6.6368
VOC: Total | 0.00018387 | 0.00015284 | 0.00033672 | 13.7828 | 11.4569 | 25.2397
CO: Total | 0.00043075 | 0.0018113 | 0.0022421 | 32.2878 | 135.7726 | 168.0604
NOx: Total | 0.00063865 | 0.0035992 | 0.0042378 | 47.8716 | 269.7849 | 317.6565
PM10: Total | 0.00018408 | 4.5899e-06 | 0.00018867 | 13.7984 | 0.34405 | 14.1425
PM2.5: Total | 0.00018296 | 4.5899e-06 | 0.00018755 | 13.7141 | 0.34405 | 14.0582
SOx: Total | 0.00024359 | 0 | 0.00024359 | 18.2589 | 0 | 18.2589
BC, Total | 3.1233e-06 | 1.4484e-06 | 4.5716e-06 | 0.23411 | 0.10857 | 0.34268
OC, Total | 3.2136e-06 | 1.3795e-06 | 4.5931e-06 | 0.24089 | 0.1034 | 0.34429
CH4 | 0.0041743 | 1.9621e-06 | 0.0041762 | 312.8942 | 0.14707 | 313.0413
N2O | 2.9475e-06 | 3.8494e-06 | 6.7969e-06 | 0.22094 | 0.28854 | 0.50948
CO2 | -0.63363 | 0.9879 | 0.35427 | -47495.6537 | 74051.0253 | 26555.3717
CO2 (w/ C in VOC & CO) | -0.63238 | 0.99123 | 0.35884 | -47401.9591 | 74300.0895 | 26898.1304
GHGs | -0.50637 | 0.99231 | 0.48593 | -37956.5835 | 74380.9655 | 36424.382
VOC: Urban | 1.5362e-05 | 6.1256e-05 | 7.6617e-05 | 1.1515 | 4.5916 | 5.7431
CO: Urban | 2.274e-05 | 0.00056835 | 0.00059109 | 1.7045 | 42.6021 | 44.3066
NOx: Urban | 3.7685e-05 | 0.00045243 | 0.00049012 | 2.8248 | 33.9133 | 36.738
PM10: Urban | 1.7753e-05 | 2.6139e-07 | 1.8014e-05 | 1.3307 | 0.019593 | 1.3503
PM2.5: Urban | 1.7684e-05 | 2.6139e-07 | 1.7946e-05 | 1.3256 | 0.019593 | 1.3452
SOx: Urban | 7.1993e-06 | 0 | 7.1993e-06 | 0.53964 | 0 | 0.53964
BC: Urban | 4.6121e-08 | 9.3576e-08 | 1.397e-07 | 0.0034571 | 0.0070143 | 0.010471
OC: Urban | 9.6283e-08 | 6.796e-08 | 1.6424e-07 | 0.0072171 | 0.0050942 | 0.012311
Passenger Aircraft, Regional Jet (RJ): 50% SPK in a Blend of ETJ from Corn with Petroleum Ultra Low Sulfur Jet
| J or Gallon or g per kg km |  |  | J or Gallon or g per mmBtu
| WTP | PTWa | WTW | WTP | PTWa | WTW
Total energy | 6043.2362 | 14096.5142 | 20139.7504 | 452306979.0759 | 1055055850 | 1507362829.0759
Fossi lfuels | 6001.3141 | 7084.3265 | 13085.6406 | 449169309.4099 | 530227545.7128 | 979396855.1227
Coal | 115.915 | 0 | 115.915 | 8675679.5469 | 0 | 8675679.5469
Natural gas | 5502.4971 | 0 | 5502.4971 | 411835272.5773 | 0 | 411835272.5773
Petroleum | 382.9019 | 7084.3265 | 7467.2284 | 28658357.2857 | 530227545.7128 | 558885902.9985
Water consumption | 0.13021 | 0 | 0.13021 | 9745.8011 | 0 | 9745.8011
VOC: Total | 0.00013927 | 0.00015284 | 0.00029211 | 10.4234 | 11.4397 | 21.8631
CO: Total | 0.0003008 | 0.0018116 | 0.0021124 | 22.5136 | 135.588 | 158.1016
NOx: Total | 0.00051932 | 0.0036165 | 0.0041358 | 38.8688 | 270.6773 | 309.5461
PM10: Total | 0.00010419 | 5.1565e-05 | 0.00015575 | 7.7978 | 3.8594 | 11.6572
PM2.5: Total | 0.00010147 | 5.1565e-05 | 0.00015304 | 7.5947 | 3.8594 | 11.4541
SOx: Total | 0.00023164 | 3.653e-06 | 0.0002353 | 17.3374 | 0.27341 | 17.6108
BC, Total | 3.2058e-06 | 1.616e-05 | 1.9366e-05 | 0.23994 | 1.2095 | 1.4494
OC, Total | 5.0057e-06 | 1.5605e-05 | 2.0611e-05 | 0.37465 | 1.168 | 1.5426
CH4 | 0.0031992 | 1.9621e-06 | 0.0032012 | 239.4461 | 0.14685 | 239.593
N2O | 2.8826e-06 | 3.8494e-06 | 6.732e-06 | 0.21575 | 0.28811 | 0.50386
CO2 | -0.24454 | 1.0066 | 0.76201 | -18302.4693 | 75335.5116 | 57033.0423
CO2 (w/ C in VOC & CO) | -0.24363 | 1.0099 | 0.76624 | -18234.6044 | 75584.2321 | 57349.6277
GHGs | -0.14689 | 1.011 | 0.86406 | -10994.0465 | 75664.9866 | 64670.9402
VOC: Urban | 2.4369e-05 | 6.1256e-05 | 8.5624e-05 | 1.8239 | 4.5847 | 6.4086
CO: Urban | 2.4095e-05 | 0.00056861 | 0.0005927 | 1.8034 | 42.5576 | 44.361
NOx: Urban | 4.4966e-05 | 0.00049351 | 0.00053848 | 3.3655 | 36.937 | 40.3024
PM10: Urban | 1.14e-05 | 4.4697e-07 | 1.1847e-05 | 0.85325 | 0.033454 | 0.88671
PM2.5: Urban | 1.0774e-05 | 4.4697e-07 | 1.1221e-05 | 0.80637 | 0.033454 | 0.83982
SOx: Urban | 3.8104e-05 | 5.4339e-07 | 3.8648e-05 | 2.8519 | 0.04067 | 2.8926
BC: Urban | 2.2765e-07 | 1.6002e-07 | 3.8766e-07 | 0.017038 | 0.011976 | 0.029015
OC: Urban | 5.671e-07 | 1.1621e-07 | 6.8331e-07 | 0.042445 | 0.008698 | 0.051143
Passenger Aircraft, Business Jet (BJ): Petroleum Ultra Low Sulfur Jet
| J or Gallon or g per kg km |  |  | J or Gallon or g per mmBtu
| WTP | PTWa | WTW | WTP | PTWa | WTW
Total energy | 6763.0755 | 40272.3313 | 47035.4068 | 177179272.9835 | 1055055850 | 1232235122.9835
Fossi lfuels | 6560.8521 | 40272.3313 | 46833.1834 | 171881417.9942 | 1055055850 | 1226937267.9942
Coal | 557.1085 | 0 | 557.1085 | 14595146.5358 | 0 | 14595146.5358
Natural gas | 4220.8991 | 0 | 4220.8991 | 110579251.43 | 0 | 110579251.43
Petroleum | 1782.8446 | 40272.3313 | 42055.1758 | 46707020.0284 | 1055055850 | 1101762870.0284
Water consumption | 0.73997 | 0 | 0.73997 | 19385.7927 | 0 | 19385.7927
VOC: Total | 0.00027094 | 0.003444 | 0.0037149 | 7.0982 | 90.2251 | 97.3233
CO: Total | 0.00049007 | 0.017835 | 0.018325 | 12.8389 | 467.2424 | 480.0813
NOx: Total | 0.0011435 | 0.013934 | 0.015078 | 29.9577 | 365.0506 | 395.0083
PM10: Total | 7.0932e-05 | 0.00019043 | 0.00026136 | 1.8583 | 4.9889 | 6.8472
PM2.5: Total | 5.8691e-05 | 0.00019043 | 0.00024912 | 1.5376 | 4.9889 | 6.5265
SOx: Total | 0.00062696 | 2.0462e-05 | 0.00064742 | 16.4252 | 0.53606 | 16.9612
BC, Total | 9.3787e-06 | 1.9706e-05 | 2.9085e-05 | 0.2457 | 0.51627 | 0.76197
OC, Total | 1.9355e-05 | 1.7064e-05 | 3.6418e-05 | 0.50705 | 0.44703 | 0.95408
CH4 | 0.0063648 | 5.9369e-06 | 0.0063708 | 166.746 | 0.15553 | 166.9015
N2O | 8.0393e-06 | 1.1648e-05 | 1.9687e-05 | 0.21061 | 0.30514 | 0.51576
CO2 | 0.42898 | 2.8941 | 3.323 | 11238.3071 | 75818.8391 | 87057.1462
CO2 (w/ C in VOC & CO) | 0.43059 | 2.9328 | 3.3634 | 11280.6053 | 76834.2785 | 88114.8838
GHGs | 0.62367 | 2.9361 | 3.5598 | 16338.7969 | 76919.8074 | 93258.6043
VOC: Urban | 9.5024e-05 | 0.00082418 | 0.0009192 | 2.4894 | 21.5918 | 24.0812
CO: Urban | 7.2576e-05 | 0.0027404 | 0.002813 | 1.9013 | 71.7932 | 73.6946
NOx: Urban | 0.00014889 | 0.0020453 | 0.0021942 | 3.9007 | 53.5829 | 57.4836
PM10: Urban | 1.4529e-05 | 2.3256e-05 | 3.7785e-05 | 0.38064 | 0.60925 | 0.98989
PM2.5: Urban | 1.1163e-05 | 2.3256e-05 | 3.4419e-05 | 0.29245 | 0.60925 | 0.90171
SOx: Urban | 0.00019622 | 3.2285e-06 | 0.00019945 | 5.1407 | 0.08458 | 5.2253
BC: Urban | 1.1635e-06 | 8.3255e-06 | 9.489e-06 | 0.030481 | 0.21811 | 0.24859
OC: Urban | 2.9511e-06 | 6.0465e-06 | 8.9976e-06 | 0.077313 | 0.15841 | 0.23572
Passenger Aircraft, Business Jet (BJ): ETJ from Corn
| J or Gallon or g per kg km |  |  | J or Gallon or g per mmBtu
| WTP | PTWa | WTW | WTP | PTWa | WTW
Total energy | 27791.1823 | 40151.5143 | 67942.6966 | 730265098.269 | 1055055850 | 1785320948.269
Fossi lfuels | 27754.8286 | 0 | 27754.8286 | 729309837.122 | 0 | 729309837.122
Coal | 102.5737 | 0 | 102.5737 | 2695315.2491 | 0 | 2695315.2491
Natural gas | 27255.5555 | 0 | 27255.5555 | 716190505.3635 | 0 | 716190505.3635
Petroleum | 396.6994 | 0 | 396.6994 | 10424016.5094 | 0 | 10424016.5094
Water consumption | 0.00025257 | 0 | 0.00025257 | 6.6368 | 0 | 6.6368
VOC: Total | 0.00052452 | 0.003444 | 0.0039685 | 13.7828 | 90.4965 | 104.2794
CO: Total | 0.0012288 | 0.017418 | 0.018647 | 32.2878 | 457.7031 | 489.9909
NOx: Total | 0.0018218 | 0.013166 | 0.014988 | 47.8716 | 345.9713 | 393.8429
PM10: Total | 0.00052512 | 7.2349e-05 | 0.00059747 | 13.7984 | 1.9011 | 15.6996
PM2.5: Total | 0.00052191 | 7.2349e-05 | 0.00059426 | 13.7141 | 1.9011 | 15.6152
SOx: Total | 0.00069487 | 0 | 0.00069487 | 18.2589 | 0 | 18.2589
BC, Total | 8.9094e-06 | 2.2741e-05 | 3.1651e-05 | 0.23411 | 0.59757 | 0.83169
OC, Total | 9.1673e-06 | 2.183e-05 | 3.0997e-05 | 0.24089 | 0.57362 | 0.81451
CH4 | 0.011908 | 5.9369e-06 | 0.011914 | 312.8942 | 0.156 | 313.0502
N2O | 8.4081e-06 | 1.1648e-05 | 2.0056e-05 | 0.22094 | 0.30606 | 0.527
CO2 | -1.8075 | 2.7895 | 0.98197 | -47495.6537 | 73298.7697 | 25803.116
CO2 (w/ C in VOC & CO) | -1.8039 | 2.8276 | 1.0236 | -47401.9591 | 74300.065 | 26898.1058
GHGs | -1.4445 | 2.8308 | 1.3864 | -37956.5835 | 74385.8512 | 36429.2677
VOC: Urban | 4.3821e-05 | 0.00082418 | 0.000868 | 1.1515 | 21.6568 | 22.8082
CO: Urban | 6.4867e-05 | 0.0023239 | 0.0023887 | 1.7045 | 61.0641 | 62.7686
NOx: Urban | 0.0001075 | 0.0019908 | 0.0020983 | 2.8248 | 52.3107 | 55.1354
PM10: Urban | 5.0643e-05 | 2.1357e-06 | 5.2778e-05 | 1.3307 | 0.056119 | 1.3869
PM2.5: Urban | 5.0446e-05 | 2.1357e-06 | 5.2582e-05 | 1.3256 | 0.056119 | 1.3817
SOx: Urban | 2.0537e-05 | 0 | 2.0537e-05 | 0.53964 | 0 | 0.53964
BC: Urban | 1.3157e-07 | 7.6458e-07 | 8.9614e-07 | 0.0034571 | 0.020091 | 0.023548
OC: Urban | 2.7466e-07 | 5.5528e-07 | 8.2994e-07 | 0.0072171 | 0.014591 | 0.021808
Passenger Aircraft, Business Jet (BJ): 50% SPK in a Blend of ETJ from Corn with Petroleum Ultra Low Sulfur Jet
| J or Gallon or g per kg km |  |  | J or Gallon or g per mmBtu
| WTP | PTWa | WTW | WTP | PTWa | WTW
Total energy | 17239.0242 | 40211.9228 | 57450.9469 | 452306979.0759 | 1055055850 | 1507362829.0759
Fossi lfuels | 17119.4365 | 20208.8535 | 37328.29 | 449169309.4099 | 530227545.7128 | 979396855.1227
Coal | 330.6609 | 0 | 330.6609 | 8675679.5469 | 0 | 8675679.5469
Natural gas | 15696.5038 | 0 | 15696.5038 | 411835272.5773 | 0 | 411835272.5773
Petroleum | 1092.2717 | 20208.8535 | 21301.1252 | 28658357.2857 | 530227545.7128 | 558885902.9985
Water consumption | 0.37145 | 0 | 0.37145 | 9745.8011 | 0 | 9745.8011
VOC: Total | 0.00039727 | 0.003444 | 0.0038412 | 10.4234 | 90.3606 | 100.784
CO: Total | 0.00085807 | 0.01757 | 0.018428 | 22.5136 | 460.9896 | 483.5032
NOx: Total | 0.0014814 | 0.012864 | 0.014346 | 38.8688 | 337.5248 | 376.3936
PM10: Total | 0.0002972 | 0.00015799 | 0.0004552 | 7.7978 | 4.1453 | 11.9431
PM2.5: Total | 0.00028946 | 0.00015799 | 0.00044745 | 7.5947 | 4.1453 | 11.74
SOx: Total | 0.00066079 | 1.0421e-05 | 0.00067121 | 17.3374 | 0.27341 | 17.6108
BC, Total | 9.1449e-06 | 4.9791e-05 | 5.8936e-05 | 0.23994 | 1.3064 | 1.5463
OC, Total | 1.4279e-05 | 4.7548e-05 | 6.1827e-05 | 0.37465 | 1.2475 | 1.6222
CH4 | 0.0091261 | 5.9369e-06 | 0.0091321 | 239.4461 | 0.15577 | 239.6019
N2O | 8.223e-06 | 1.1648e-05 | 1.9871e-05 | 0.21575 | 0.3056 | 0.52135
CO2 | -0.69757 | 2.8424 | 2.1449 | -18302.4693 | 74578.1715 | 56275.7022
CO2 (w/ C in VOC & CO) | -0.69499 | 2.8808 | 2.1858 | -18234.6044 | 75584.2076 | 57349.6032
GHGs | -0.41902 | 2.884 | 2.465 | -10994.0465 | 75669.8649 | 64675.8185
VOC: Urban | 6.9515e-05 | 0.00082418 | 0.00089369 | 1.8239 | 21.6242 | 23.4481
CO: Urban | 6.8735e-05 | 0.0024753 | 0.0025441 | 1.8034 | 64.9464 | 66.7499
NOx: Urban | 0.00012827 | 0.0020453 | 0.0021736 | 3.3655 | 53.6634 | 57.0288
PM10: Urban | 3.2521e-05 | 7.5353e-06 | 4.0056e-05 | 0.85325 | 0.19771 | 1.051
PM2.5: Urban | 3.0733e-05 | 7.5353e-06 | 3.8269e-05 | 0.80637 | 0.19771 | 1.0041
SOx: Urban | 0.0001087 | 1.6442e-06 | 0.00011034 | 2.8519 | 0.04314 | 2.8951
BC: Urban | 6.4939e-07 | 2.6977e-06 | 3.347e-06 | 0.017038 | 0.070779 | 0.087818
OC: Urban | 1.6177e-06 | 1.9592e-06 | 3.5769e-06 | 0.042445 | 0.051404 | 0.093849
Freight Aircraft, Single Aisle (SA): Petroleum Ultra Low Sulfur Jet
| J or Gallon or g per kg km |  |  | J or Gallon or g per mmBtu
| WTP | PTWa | WTW | WTP | PTWa | WTW
Total energy | 1619.9339 | 9646.2794 | 11266.2133 | 177179272.9835 | 1055055850 | 1232235122.9835
Fossi lfuels | 1571.4961 | 9646.2794 | 11217.7755 | 171881417.9942 | 1055055850 | 1226937267.9942
Coal | 133.4421 | 0 | 133.4421 | 14595146.5358 | 0 | 14595146.5358
Natural gas | 1011.016 | 0 | 1011.016 | 110579251.43 | 0 | 110579251.43
Petroleum | 427.038 | 9646.2794 | 10073.3174 | 46707020.0284 | 1055055850 | 1101762870.0284
Water consumption | 0.17724 | 0 | 0.17724 | 19385.7927 | 0 | 19385.7927
VOC: Total | 6.4898e-05 | 0.00028354 | 0.00034844 | 7.0982 | 31.0118 | 38.1101
CO: Total | 0.00011738 | 0.0014708 | 0.0015882 | 12.8389 | 160.8663 | 173.7052
NOx: Total | 0.0002739 | 0.0028907 | 0.0031646 | 29.9577 | 316.1689 | 346.1266
PM10: Total | 1.699e-05 | 4.3415e-05 | 6.0405e-05 | 1.8583 | 4.7485 | 6.6068
PM2.5: Total | 1.4058e-05 | 4.3415e-05 | 5.7473e-05 | 1.5376 | 4.7485 | 6.2861
SOx: Total | 0.00015017 | 4.9011e-06 | 0.00015508 | 16.4252 | 0.53606 | 16.9612
BC, Total | 2.2464e-06 | 1.2922e-05 | 1.5169e-05 | 0.2457 | 1.4133 | 1.659
OC, Total | 4.6359e-06 | 1.2137e-05 | 1.6772e-05 | 0.50705 | 1.3274 | 1.8345
CH4 | 0.0015245 | 1.5916e-06 | 0.0015261 | 166.746 | 0.17408 | 166.92
N2O | 1.9256e-06 | 3.1225e-06 | 5.0481e-06 | 0.21061 | 0.34152 | 0.55213
CO2 | 0.10275 | 0.69929 | 0.80204 | 11238.3071 | 76484.7841 | 87723.0912
CO2 (w/ C in VOC & CO) | 0.10314 | 0.70249 | 0.80563 | 11280.6053 | 76834.2275 | 88114.8328
GHGs | 0.14938 | 0.70336 | 0.85275 | 16338.7969 | 76929.9521 | 93268.749
VOC: Urban | 2.2761e-05 | 8e-05 | 0.00010276 | 2.4894 | 8.75 | 11.2394
CO: Urban | 1.7384e-05 | 0.00036305 | 0.00038044 | 1.9013 | 39.7086 | 41.61
NOx: Urban | 3.5664e-05 | 0.0004773 | 0.00051296 | 3.9007 | 52.2043 | 56.105
PM10: Urban | 3.4801e-06 | 4.3054e-06 | 7.7856e-06 | 0.38064 | 0.4709 | 0.85154
PM2.5: Urban | 2.6739e-06 | 4.3054e-06 | 6.9793e-06 | 0.29245 | 0.4709 | 0.76336
SOx: Urban | 4.7001e-05 | 8.6549e-07 | 4.7866e-05 | 5.1407 | 0.094662 | 5.2353
BC: Urban | 2.7869e-07 | 1.5413e-06 | 1.82e-06 | 0.030481 | 0.16858 | 0.19907
OC: Urban | 7.0687e-07 | 1.1194e-06 | 1.8263e-06 | 0.077313 | 0.12244 | 0.19975
Freight Aircraft, Single Aisle (SA): ETJ from Corn
| J or Gallon or g per kg km |  |  | J or Gallon or g per mmBtu
| WTP | PTWa | WTW | WTP | PTWa | WTW
Total energy | 6656.7169 | 9617.3406 | 16274.0575 | 730265098.269 | 1055055850 | 1785320948.269
Fossi lfuels | 6648.0093 | 0 | 6648.0093 | 729309837.122 | 0 | 729309837.122
Coal | 24.5691 | 0 | 24.5691 | 2695315.2491 | 0 | 2695315.2491
Natural gas | 6528.4203 | 0 | 6528.4203 | 716190505.3635 | 0 | 716190505.3635
Petroleum | 95.0199 | 0 | 95.0199 | 10424016.5094 | 0 | 10424016.5094
Water consumption | 6.0498e-05 | 0 | 6.0498e-05 | 6.6368 | 0 | 6.6368
VOC: Total | 0.00012564 | 0.00028354 | 0.00040918 | 13.7828 | 31.1052 | 44.888
CO: Total | 0.00029432 | 0.0014347 | 0.0017291 | 32.2878 | 157.3958 | 189.6836
NOx: Total | 0.00043637 | 0.0026505 | 0.0030868 | 47.8716 | 290.7651 | 338.6367
PM10: Total | 0.00012578 | 3.4716e-06 | 0.00012925 | 13.7984 | 0.38085 | 14.1793
PM2.5: Total | 0.00012501 | 3.4716e-06 | 0.00012848 | 13.7141 | 0.38085 | 14.095
SOx: Total | 0.00016644 | 0 | 0.00016644 | 18.2589 | 0 | 18.2589
BC, Total | 2.134e-06 | 1.1087e-06 | 3.2428e-06 | 0.23411 | 0.12163 | 0.35574
OC, Total | 2.1958e-06 | 1.0308e-06 | 3.2266e-06 | 0.24089 | 0.11308 | 0.35397
CH4 | 0.0028522 | 1.5916e-06 | 0.0028538 | 312.8942 | 0.1746 | 313.0688
N2O | 2.014e-06 | 3.1225e-06 | 5.1364e-06 | 0.22094 | 0.34255 | 0.56348
CO2 | -0.43295 | 0.67414 | 0.2412 | -47495.6537 | 73955.7332 | 26460.0795
CO2 (w/ C in VOC & CO) | -0.43209 | 0.67728 | 0.24519 | -47401.9591 | 74300.0138 | 26898.0547
GHGs | -0.34599 | 0.67816 | 0.33216 | -37956.5835 | 74396.0264 | 36439.4429
VOC: Urban | 1.0496e-05 | 8e-05 | 9.0496e-05 | 1.1515 | 8.7763 | 9.9278
CO: Urban | 1.5537e-05 | 0.000327 | 0.00034254 | 1.7045 | 35.8736 | 37.5781
NOx: Urban | 2.5749e-05 | 0.00043757 | 0.00046332 | 2.8248 | 48.0028 | 50.8275
PM10: Urban | 1.213e-05 | 4.9113e-07 | 1.2621e-05 | 1.3307 | 0.053879 | 1.3846
PM2.5: Urban | 1.2083e-05 | 4.9113e-07 | 1.2574e-05 | 1.3256 | 0.053879 | 1.3794
SOx: Urban | 4.9191e-06 | 0 | 4.9191e-06 | 0.53964 | 0 | 0.53964
BC: Urban | 3.1513e-08 | 1.7582e-07 | 2.0734e-07 | 0.0034571 | 0.019289 | 0.022746
OC: Urban | 6.5788e-08 | 1.2769e-07 | 1.9348e-07 | 0.0072171 | 0.014008 | 0.021226
Freight Aircraft, Single Aisle (SA): 50% SPK in a Blend of ETJ from Corn with Petroleum Ultra Low Sulfur Jet
| J or Gallon or g per kg km |  |  | J or Gallon or g per mmBtu
| WTP | PTWa | WTW | WTP | PTWa | WTW
Total energy | 4129.1983 | 9631.81 | 13761.0083 | 452306979.0759 | 1055055850 | 1507362829.0759
Fossi lfuels | 4100.554 | 4840.5504 | 8941.1043 | 449169309.4099 | 530227545.7128 | 979396855.1227
Coal | 79.202 | 0 | 79.202 | 8675679.5469 | 0 | 8675679.5469
Natural gas | 3759.7243 | 0 | 3759.7243 | 411835272.5773 | 0 | 411835272.5773
Petroleum | 261.6277 | 4840.5504 | 5102.1781 | 28658357.2857 | 530227545.7128 | 558885902.9985
Water consumption | 0.088971 | 0 | 0.088971 | 9745.8011 | 0 | 9745.8011
VOC: Total | 9.5158e-05 | 0.00028354 | 0.0003787 | 10.4234 | 31.0584 | 41.4819
CO: Total | 0.00020553 | 0.0014349 | 0.0016404 | 22.5136 | 157.1757 | 179.6893
NOx: Total | 0.00035484 | 0.0026735 | 0.0030283 | 38.8688 | 292.8514 | 331.7202
PM10: Total | 7.1188e-05 | 3.6038e-05 | 0.00010723 | 7.7978 | 3.9476 | 11.7454
PM2.5: Total | 6.9333e-05 | 3.6038e-05 | 0.00010537 | 7.5947 | 3.9476 | 11.5423
SOx: Total | 0.00015828 | 2.496e-06 | 0.00016077 | 17.3374 | 0.27341 | 17.6108
BC, Total | 2.1904e-06 | 1.1318e-05 | 1.3508e-05 | 0.23994 | 1.2397 | 1.4797
OC, Total | 3.4203e-06 | 1.0884e-05 | 1.4304e-05 | 0.37465 | 1.1922 | 1.5668
CH4 | 0.002186 | 1.5916e-06 | 0.0021875 | 239.4461 | 0.17434 | 239.6205
N2O | 1.9696e-06 | 3.1225e-06 | 5.0921e-06 | 0.21575 | 0.34203 | 0.55778
CO2 | -0.16709 | 0.68688 | 0.5198 | -18302.4693 | 75240.3674 | 56937.8981
CO2 (w/ C in VOC & CO) | -0.16647 | 0.69002 | 0.52356 | -18234.6044 | 75584.1565 | 57349.5521
GHGs | -0.10037 | 0.6909 | 0.59053 | -10994.0465 | 75680.0249 | 64685.9784
VOC: Urban | 1.6651e-05 | 8e-05 | 9.6651e-05 | 1.8239 | 8.7631 | 10.587
CO: Urban | 1.6464e-05 | 0.00032715 | 0.00034362 | 1.8034 | 35.836 | 37.6395
NOx: Urban | 3.0724e-05 | 0.0004773 | 0.00050802 | 3.3655 | 52.2827 | 55.6482
PM10: Urban | 7.7895e-06 | 8.3984e-07 | 8.6294e-06 | 0.85325 | 0.091995 | 0.94525
PM2.5: Urban | 7.3615e-06 | 8.3984e-07 | 8.2013e-06 | 0.80637 | 0.091995 | 0.89836
SOx: Urban | 2.6036e-05 | 4.4078e-07 | 2.6477e-05 | 2.8519 | 0.048282 | 2.9002
BC: Urban | 1.5555e-07 | 3.0066e-07 | 4.5621e-07 | 0.017038 | 0.032934 | 0.049973
OC: Urban | 3.8749e-07 | 2.1836e-07 | 6.0584e-07 | 0.042445 | 0.023919 | 0.066363
Freight Aircraft, Small Twin Aisle (STA-F): Petroleum Ultra Low Sulfur Jet
| J or Gallon or g per kg km |  |  | J or Gallon or g per mmBtu
| WTP | PTWa | WTW | WTP | PTWa | WTW
Total energy | 1119.2219 | 6664.6713 | 7783.8933 | 177179272.9835 | 1055055850 | 1232235122.9835
Fossi lfuels | 1085.7559 | 6664.6713 | 7750.4273 | 171881417.9942 | 1055055850 | 1226937267.9942
Coal | 92.1959 | 0 | 92.1959 | 14595146.5358 | 0 | 14595146.5358
Natural gas | 698.5169 | 0 | 698.5169 | 110579251.43 | 0 | 110579251.43
Petroleum | 295.0431 | 6664.6713 | 6959.7144 | 46707020.0284 | 1055055850 | 1101762870.0284
Water consumption | 0.12246 | 0 | 0.12246 | 19385.7927 | 0 | 19385.7927
VOC: Total | 4.4839e-05 | 0.0001159 | 0.00016073 | 7.0982 | 18.3469 | 25.4451
CO: Total | 8.1102e-05 | 0.0005748 | 0.0006559 | 12.8389 | 90.9939 | 103.8328
NOx: Total | 0.00018924 | 0.0027722 | 0.0029615 | 29.9577 | 438.8619 | 468.8196
PM10: Total | 1.1739e-05 | 2.9949e-05 | 4.1687e-05 | 1.8583 | 4.7411 | 6.5994
PM2.5: Total | 9.7128e-06 | 2.9949e-05 | 3.9662e-05 | 1.5376 | 4.7411 | 6.2787
SOx: Total | 0.00010376 | 3.3862e-06 | 0.00010714 | 16.4252 | 0.53606 | 16.9612
BC, Total | 1.5521e-06 | 1.1943e-05 | 1.3495e-05 | 0.2457 | 1.8907 | 2.1364
OC, Total | 3.203e-06 | 1.1426e-05 | 1.4629e-05 | 0.50705 | 1.8088 | 2.3158
CH4 | 0.0010533 | 6.0469e-07 | 0.0010539 | 166.746 | 0.095726 | 166.8417
N2O | 1.3304e-06 | 1.1863e-06 | 2.5168e-06 | 0.21061 | 0.1878 | 0.39842
CO2 | 0.070991 | 0.48409 | 0.55508 | 11238.3071 | 76634.2715 | 87872.5786
CO2 (w/ C in VOC & CO) | 0.071258 | 0.48535 | 0.55661 | 11280.6053 | 76834.443 | 88115.0483
GHGs | 0.10321 | 0.48569 | 0.5889 | 16338.7969 | 76887.083 | 93225.8799
VOC: Urban | 1.5726e-05 | 3.2521e-05 | 4.8246e-05 | 2.4894 | 5.1482 | 7.6376
CO: Urban | 1.2011e-05 | 0.00014374 | 0.00015575 | 1.9013 | 22.7542 | 24.6555
NOx: Urban | 2.464e-05 | 0.00026857 | 0.00029321 | 3.9007 | 42.5165 | 46.4172
PM10: Urban | 2.4044e-06 | 1.5713e-06 | 3.9757e-06 | 0.38064 | 0.24874 | 0.62938
PM2.5: Urban | 1.8474e-06 | 1.5713e-06 | 3.4187e-06 | 0.29245 | 0.24874 | 0.5412
SOx: Urban | 3.2473e-05 | 3.2883e-07 | 3.2802e-05 | 5.1407 | 0.052056 | 5.1927
BC: Urban | 1.9255e-07 | 5.6252e-07 | 7.5507e-07 | 0.030481 | 0.089051 | 0.11953
OC: Urban | 4.8838e-07 | 4.0854e-07 | 8.9692e-07 | 0.077313 | 0.064674 | 0.14199
Freight Aircraft, Small Twin Aisle (STA-F): ETJ from Corn
| J or Gallon or g per kg km |  |  | J or Gallon or g per mmBtu
| WTP | PTWa | WTW | WTP | PTWa | WTW
Total energy | 4599.165 | 6644.6773 | 11243.8423 | 730265098.269 | 1055055850 | 1785320948.269
Fossi lfuels | 4593.1488 | 0 | 4593.1488 | 729309837.122 | 0 | 729309837.122
Coal | 16.9749 | 0 | 16.9749 | 2695315.2491 | 0 | 2695315.2491
Natural gas | 4510.5241 | 0 | 4510.5241 | 716190505.3635 | 0 | 716190505.3635
Petroleum | 65.6498 | 0 | 65.6498 | 10424016.5094 | 0 | 10424016.5094
Water consumption | 4.1798e-05 | 0 | 4.1798e-05 | 6.6368 | 0 | 6.6368
VOC: Total | 8.6804e-05 | 0.0001159 | 0.0002027 | 13.7828 | 18.4021 | 32.1849
CO: Total | 0.00020335 | 0.00056053 | 0.00076387 | 32.2878 | 89.0017 | 121.2895
NOx: Total | 0.00030149 | 0.0025419 | 0.0028434 | 47.8716 | 403.6046 | 451.4762
PM10: Total | 8.6902e-05 | 2.2809e-06 | 8.9183e-05 | 13.7984 | 0.36216 | 14.1606
PM2.5: Total | 8.6371e-05 | 2.2809e-06 | 8.8652e-05 | 13.7141 | 0.36216 | 14.0763
SOx: Total | 0.00011499 | 0 | 0.00011499 | 18.2589 | 0 | 18.2589
BC, Total | 1.4744e-06 | 7.1923e-07 | 2.1937e-06 | 0.23411 | 0.1142 | 0.34831
OC, Total | 1.5171e-06 | 6.8602e-07 | 2.2031e-06 | 0.24089 | 0.10893 | 0.34981
CH4 | 0.0019706 | 6.0469e-07 | 0.0019712 | 312.8942 | 0.096014 | 312.9902
N2O | 1.3915e-06 | 1.1863e-06 | 2.5778e-06 | 0.22094 | 0.18837 | 0.40931
CO2 | -0.29912 | 0.4667 | 0.16757 | -47495.6537 | 74103.0171 | 26607.3634
CO2 (w/ C in VOC & CO) | -0.29853 | 0.46794 | 0.1694 | -47401.9591 | 74300.2299 | 26898.2708
GHGs | -0.23905 | 0.46827 | 0.22922 | -37956.5835 | 74353.0283 | 36396.4448
VOC: Urban | 7.2519e-06 | 3.2521e-05 | 3.9772e-05 | 1.1515 | 5.1637 | 6.3152
CO: Urban | 1.0735e-05 | 0.00012946 | 0.0001402 | 1.7045 | 20.5566 | 22.2611
NOx: Urban | 1.779e-05 | 0.00024622 | 0.00026401 | 2.8248 | 39.0947 | 41.9194
PM10: Urban | 8.3809e-06 | 1.1826e-07 | 8.4991e-06 | 1.3307 | 0.018777 | 1.3495
PM2.5: Urban | 8.3483e-06 | 1.1826e-07 | 8.4666e-06 | 1.3256 | 0.018777 | 1.3443
SOx: Urban | 3.3986e-06 | 0 | 3.3986e-06 | 0.53964 | 0 | 0.53964
BC: Urban | 2.1773e-08 | 4.2336e-08 | 6.4109e-08 | 0.0034571 | 0.0067223 | 0.010179
OC: Urban | 4.5453e-08 | 3.0747e-08 | 7.62e-08 | 0.0072171 | 0.0048821 | 0.012099
Freight Aircraft, Small Twin Aisle (STA-F): 50% SPK in a Blend of ETJ from Corn with Petroleum Ultra Low Sulfur Jet
| J or Gallon or g per kg km |  |  | J or Gallon or g per mmBtu
| WTP | PTWa | WTW | WTP | PTWa | WTW
Total energy | 2852.8875 | 6654.6743 | 9507.5618 | 452306979.0759 | 1055055850 | 1507362829.0759
Fossi lfuels | 2833.0969 | 3344.3648 | 6177.4617 | 449169309.4099 | 530227545.7128 | 979396855.1227
Coal | 54.7211 | 0 | 54.7211 | 8675679.5469 | 0 | 8675679.5469
Natural gas | 2597.6157 | 0 | 2597.6157 | 411835272.5773 | 0 | 411835272.5773
Petroleum | 180.7601 | 3344.3648 | 3525.1249 | 28658357.2857 | 530227545.7128 | 558885902.9985
Water consumption | 0.061471 | 0 | 0.061471 | 9745.8011 | 0 | 9745.8011
VOC: Total | 6.5745e-05 | 0.0001159 | 0.00018164 | 10.4234 | 18.3744 | 28.7979
CO: Total | 0.000142 | 0.00056059 | 0.00070259 | 22.5136 | 88.8773 | 111.3909
NOx: Total | 0.00024516 | 0.0025469 | 0.0027921 | 38.8688 | 403.7965 | 442.6653
PM10: Total | 4.9184e-05 | 2.5742e-05 | 7.4926e-05 | 7.7978 | 4.0812 | 11.879
PM2.5: Total | 4.7903e-05 | 2.5742e-05 | 7.3645e-05 | 7.5947 | 4.0812 | 11.6759
SOx: Total | 0.00010935 | 1.7245e-06 | 0.00011108 | 17.3374 | 0.27341 | 17.6108
BC, Total | 1.5134e-06 | 8.0663e-06 | 9.5797e-06 | 0.23994 | 1.2789 | 1.5188
OC, Total | 2.3631e-06 | 7.7911e-06 | 1.0154e-05 | 0.37465 | 1.2352 | 1.6099
CH4 | 0.0015103 | 6.0469e-07 | 0.0015109 | 239.4461 | 0.09587 | 239.542
N2O | 1.3608e-06 | 1.1863e-06 | 2.5472e-06 | 0.21575 | 0.18809 | 0.40384
CO2 | -0.11544 | 0.4755 | 0.36006 | -18302.4693 | 75387.441 | 57084.9717
CO2 (w/ C in VOC & CO) | -0.11501 | 0.47674 | 0.36173 | -18234.6044 | 75584.3723 | 57349.7679
GHGs | -0.069344 | 0.47707 | 0.40773 | -10994.0465 | 75637.0914 | 64643.0449
VOC: Urban | 1.1504e-05 | 3.2521e-05 | 4.4024e-05 | 1.8239 | 5.1559 | 6.9798
CO: Urban | 1.1375e-05 | 0.00012952 | 0.0001409 | 1.8034 | 20.5351 | 22.3385
NOx: Urban | 2.1227e-05 | 0.00026857 | 0.0002898 | 3.3655 | 42.5803 | 45.9458
PM10: Urban | 5.3818e-06 | 2.0222e-07 | 5.584e-06 | 0.85325 | 0.032061 | 0.88531
PM2.5: Urban | 5.0861e-06 | 2.0222e-07 | 5.2883e-06 | 0.80637 | 0.032061 | 0.83843
SOx: Urban | 1.7988e-05 | 1.6747e-07 | 1.8156e-05 | 2.8519 | 0.026551 | 2.8785
BC: Urban | 1.0747e-07 | 7.2396e-08 | 1.7986e-07 | 0.017038 | 0.011478 | 0.028516
OC: Urban | 2.6772e-07 | 5.2578e-08 | 3.2029e-07 | 0.042445 | 0.0083359 | 0.050781
Freight Aircraft, Large Twin Aisle (LTA-F): Petroleum Ultra Low Sulfur Jet
| J or Gallon or g per kg km |  |  | J or Gallon or g per mmBtu
| WTP | PTWa | WTW | WTP | PTWa | WTW
Total energy | 768.6049 | 4576.8394 | 5345.4443 | 177179272.9835 | 1055055850 | 1232235122.9835
Fossi lfuels | 745.6228 | 4576.8394 | 5322.4622 | 171881417.9942 | 1055055850 | 1226937267.9942
Coal | 63.3138 | 0 | 63.3138 | 14595146.5358 | 0 | 14595146.5358
Natural gas | 479.6935 | 0 | 479.6935 | 110579251.43 | 0 | 110579251.43
Petroleum | 202.6154 | 4576.8394 | 4779.4548 | 46707020.0284 | 1055055850 | 1101762870.0284
Water consumption | 0.084096 | 0 | 0.084096 | 19385.7927 | 0 | 19385.7927
VOC: Total | 3.0792e-05 | 4.6504e-05 | 7.7296e-05 | 7.0982 | 10.7202 | 17.8184
CO: Total | 5.5695e-05 | 0.00027952 | 0.00033521 | 12.8389 | 64.4344 | 77.2733
NOx: Total | 0.00012996 | 0.0016599 | 0.0017898 | 29.9577 | 382.6376 | 412.5953
PM10: Total | 8.0613e-06 | 2.0879e-05 | 2.8941e-05 | 1.8583 | 4.8131 | 6.6714
PM2.5: Total | 6.6701e-06 | 2.0879e-05 | 2.7549e-05 | 1.5376 | 4.8131 | 6.3507
SOx: Total | 7.1253e-05 | 2.3254e-06 | 7.3578e-05 | 16.4252 | 0.53606 | 16.9612
BC, Total | 1.0659e-06 | 1.1564e-05 | 1.2629e-05 | 0.2457 | 2.6656 | 2.9113
OC, Total | 2.1996e-06 | 1.115e-05 | 1.3349e-05 | 0.50705 | 2.5703 | 3.0773
CH4 | 0.00072335 | 2.0368e-07 | 0.00072355 | 166.746 | 0.046951 | 166.7929
N2O | 9.1365e-07 | 3.9959e-07 | 1.3132e-06 | 0.21061 | 0.092114 | 0.30273
CO2 | 0.048752 | 0.33272 | 0.38148 | 11238.3071 | 76699.9117 | 87938.2188
CO2 (w/ C in VOC & CO) | 0.048935 | 0.33331 | 0.38224 | 11280.6053 | 76834.5771 | 88115.1824
GHGs | 0.070878 | 0.33342 | 0.4043 | 16338.7969 | 76860.3959 | 93199.1928
VOC: Urban | 1.0799e-05 | 9.2892e-06 | 2.0088e-05 | 2.4894 | 2.1414 | 4.6308
CO: Urban | 8.248e-06 | 4.1801e-05 | 5.0049e-05 | 1.9013 | 9.636 | 11.5373
NOx: Urban | 1.6921e-05 | 0.00011038 | 0.0001273 | 3.9007 | 25.4446 | 29.3452
PM10: Urban | 1.6512e-06 | 5.1059e-07 | 2.1618e-06 | 0.38064 | 0.1177 | 0.49834
PM2.5: Urban | 1.2687e-06 | 5.1059e-07 | 1.7793e-06 | 0.29245 | 0.1177 | 0.41016
SOx: Urban | 2.23e-05 | 1.1076e-07 | 2.2411e-05 | 5.1407 | 0.025532 | 5.1662
BC: Urban | 1.3223e-07 | 1.8279e-07 | 3.1502e-07 | 0.030481 | 0.042137 | 0.072618
OC: Urban | 3.3539e-07 | 1.3275e-07 | 4.6814e-07 | 0.077313 | 0.030602 | 0.10792
Freight Aircraft, Large Twin Aisle (LTA-F): ETJ from Corn
| J or Gallon or g per kg km |  |  | J or Gallon or g per mmBtu
| WTP | PTWa | WTW | WTP | PTWa | WTW
Total energy | 3158.3913 | 4563.1089 | 7721.5002 | 730265098.269 | 1055055850 | 1785320948.269
Fossi lfuels | 3154.2598 | 0 | 3154.2598 | 729309837.122 | 0 | 729309837.122
Coal | 11.6572 | 0 | 11.6572 | 2695315.2491 | 0 | 2695315.2491
Natural gas | 3097.5188 | 0 | 3097.5188 | 716190505.3635 | 0 | 716190505.3635
Petroleum | 45.0838 | 0 | 45.0838 | 10424016.5094 | 0 | 10424016.5094
Water consumption | 2.8704e-05 | 0 | 2.8704e-05 | 6.6368 | 0 | 6.6368
VOC: Total | 5.9611e-05 | 4.6504e-05 | 0.00010612 | 13.7828 | 10.7525 | 24.5353
CO: Total | 0.00013964 | 0.00027537 | 0.00041501 | 32.2878 | 63.6687 | 95.9565
NOx: Total | 0.00020704 | 0.001522 | 0.001729 | 47.8716 | 351.8992 | 399.7707
PM10: Total | 5.9678e-05 | 1.6e-06 | 6.1278e-05 | 13.7984 | 0.36994 | 14.1684
PM2.5: Total | 5.9313e-05 | 1.6e-06 | 6.0913e-05 | 13.7141 | 0.36994 | 14.0841
SOx: Total | 7.897e-05 | 0 | 7.897e-05 | 18.2589 | 0 | 18.2589
BC, Total | 1.0125e-06 | 5.0295e-07 | 1.5155e-06 | 0.23411 | 0.11629 | 0.3504
OC, Total | 1.0418e-06 | 4.8275e-07 | 1.5246e-06 | 0.24089 | 0.11162 | 0.35251
CH4 | 0.0013533 | 2.0368e-07 | 0.0013535 | 312.8942 | 0.047093 | 312.9413
N2O | 9.5556e-07 | 3.9959e-07 | 1.3551e-06 | 0.22094 | 0.092391 | 0.31333
CO2 | -0.20542 | 0.32077 | 0.11535 | -47495.6537 | 74166.8018 | 26671.1481
CO2 (w/ C in VOC & CO) | -0.20501 | 0.32135 | 0.11634 | -47401.9591 | 74300.3645 | 26898.4053
GHGs | -0.16416 | 0.32146 | 0.1573 | -37956.5835 | 74326.2609 | 36369.6774
VOC: Urban | 4.9801e-06 | 9.2892e-06 | 1.4269e-05 | 1.1515 | 2.1478 | 3.2993
CO: Urban | 7.372e-06 | 3.765e-05 | 4.5022e-05 | 1.7045 | 8.7053 | 10.4098
NOx: Urban | 1.2217e-05 | 0.00010119 | 0.00011341 | 2.8248 | 23.3967 | 26.2215
PM10: Urban | 5.7554e-06 | 4.7738e-08 | 5.8031e-06 | 1.3307 | 0.011038 | 1.3418
PM2.5: Urban | 5.7331e-06 | 4.7738e-08 | 5.7808e-06 | 1.3256 | 0.011038 | 1.3366
SOx: Urban | 2.3339e-06 | 0 | 2.3339e-06 | 0.53964 | 0 | 0.53964
BC: Urban | 1.4952e-08 | 1.709e-08 | 3.2042e-08 | 0.0034571 | 0.0039515 | 0.0074087
OC: Urban | 3.1214e-08 | 1.2412e-08 | 4.3626e-08 | 0.0072171 | 0.0028698 | 0.010087
Freight Aircraft, Large Twin Aisle (LTA-F): 50% SPK in a Blend of ETJ from Corn with Petroleum Ultra Low Sulfur Jet
| J or Gallon or g per kg km |  |  | J or Gallon or g per mmBtu
| WTP | PTWa | WTW | WTP | PTWa | WTW
Total energy | 1959.1676 | 4569.9742 | 6529.1418 | 452306979.0759 | 1055055850 | 1507362829.0759
Fossi lfuels | 1945.5768 | 2296.6805 | 4242.2573 | 449169309.4099 | 530227545.7128 | 979396855.1227
Coal | 37.5787 | 0 | 37.5787 | 8675679.5469 | 0 | 8675679.5469
Natural gas | 1783.8644 | 0 | 1783.8644 | 411835272.5773 | 0 | 411835272.5773
Petroleum | 124.1337 | 2296.6805 | 2420.8142 | 28658357.2857 | 530227545.7128 | 558885902.9985
Water consumption | 0.042214 | 0 | 0.042214 | 9745.8011 | 0 | 9745.8011
VOC: Total | 4.5149e-05 | 4.6504e-05 | 9.1653e-05 | 10.4234 | 10.7363 | 21.1597
CO: Total | 9.7518e-05 | 0.00027538 | 0.0003729 | 22.5136 | 63.577 | 86.0906
NOx: Total | 0.00016836 | 0.0015204 | 0.0016888 | 38.8688 | 351.0168 | 389.8856
PM10: Total | 3.3776e-05 | 1.8413e-05 | 5.219e-05 | 7.7978 | 4.251 | 12.0489
PM2.5: Total | 3.2896e-05 | 1.8413e-05 | 5.131e-05 | 7.5947 | 4.251 | 11.8457
SOx: Total | 7.5097e-05 | 1.1843e-06 | 7.6281e-05 | 17.3374 | 0.27341 | 17.6108
BC, Total | 1.0393e-06 | 5.7671e-06 | 6.8064e-06 | 0.23994 | 1.3314 | 1.5714
OC, Total | 1.6228e-06 | 5.5758e-06 | 7.1986e-06 | 0.37465 | 1.2873 | 1.6619
CH4 | 0.0010372 | 2.0368e-07 | 0.0010374 | 239.4461 | 0.047022 | 239.4932
N2O | 9.3452e-07 | 3.9959e-07 | 1.3341e-06 | 0.21575 | 0.092252 | 0.308
CO2 | -0.079277 | 0.32682 | 0.24754 | -18302.4693 | 75451.1384 | 57148.6691
CO2 (w/ C in VOC & CO) | -0.078983 | 0.32739 | 0.24841 | -18234.6044 | 75584.5066 | 57349.9022
GHGs | -0.047621 | 0.32751 | 0.27989 | -10994.0465 | 75610.3642 | 64616.3177
VOC: Urban | 7.9002e-06 | 9.2892e-06 | 1.7189e-05 | 1.8239 | 2.1446 | 3.9685
CO: Urban | 7.8116e-06 | 3.7668e-05 | 4.5479e-05 | 1.8034 | 8.6962 | 10.4996
NOx: Urban | 1.4578e-05 | 0.00011038 | 0.00012496 | 3.3655 | 25.4828 | 28.8483
PM10: Urban | 3.6959e-06 | 8.1633e-08 | 3.7775e-06 | 0.85325 | 0.018846 | 0.8721
PM2.5: Urban | 3.4928e-06 | 8.1633e-08 | 3.5744e-06 | 0.80637 | 0.018846 | 0.82521
SOx: Urban | 1.2353e-05 | 5.6407e-08 | 1.241e-05 | 2.8519 | 0.013023 | 2.865
BC: Urban | 7.3802e-08 | 2.9225e-08 | 1.0303e-07 | 0.017038 | 0.006747 | 0.023785
OC: Urban | 1.8385e-07 | 2.1225e-08 | 2.0507e-07 | 0.042445 | 0.0049001 | 0.047345
Freight Aircraft, Large Quad (LQ-F): Petroleum Ultra Low Sulfur Jet
| J or Gallon or g per kg km |  |  | J or Gallon or g per mmBtu
| WTP | PTWa | WTW | WTP | PTWa | WTW
Total energy | 883.5003 | 5261.0115 | 6144.5119 | 177179272.9835 | 1055055850 | 1232235122.9835
Fossi lfuels | 857.0827 | 5261.0115 | 6118.0942 | 171881417.9942 | 1055055850 | 1226937267.9942
Coal | 72.7784 | 0 | 72.7784 | 14595146.5358 | 0 | 14595146.5358
Natural gas | 551.4009 | 0 | 551.4009 | 110579251.43 | 0 | 110579251.43
Petroleum | 232.9035 | 5261.0115 | 5493.915 | 46707020.0284 | 1055055850 | 1101762870.0284
Water consumption | 0.096667 | 0 | 0.096667 | 19385.7927 | 0 | 19385.7927
VOC: Total | 3.5395e-05 | 4.7935e-05 | 8.333e-05 | 7.0982 | 9.613 | 16.7112
CO: Total | 6.4021e-05 | 0.00021793 | 0.00028195 | 12.8389 | 43.7044 | 56.5433
NOx: Total | 0.00014938 | 0.0019028 | 0.0020521 | 29.9577 | 381.5839 | 411.5416
PM10: Total | 9.2663e-06 | 2.3998e-05 | 3.3264e-05 | 1.8583 | 4.8126 | 6.6709
PM2.5: Total | 7.6671e-06 | 2.3998e-05 | 3.1665e-05 | 1.5376 | 4.8126 | 6.3502
SOx: Total | 8.1904e-05 | 2.673e-06 | 8.4577e-05 | 16.4252 | 0.53606 | 16.9612
BC, Total | 1.2252e-06 | 1.154e-05 | 1.2765e-05 | 0.2457 | 2.3143 | 2.56
OC, Total | 2.5284e-06 | 1.1133e-05 | 1.3661e-05 | 0.50705 | 2.2326 | 2.7397
CH4 | 0.00083147 | 1.8371e-07 | 0.00083166 | 166.746 | 0.036842 | 166.7828
N2O | 1.0502e-06 | 3.6042e-07 | 1.4106e-06 | 0.21061 | 0.07228 | 0.28289
CO2 | 0.05604 | 0.38264 | 0.43868 | 11238.3071 | 76735.9661 | 87974.2732
CO2 (w/ C in VOC & CO) | 0.05625 | 0.38313 | 0.43938 | 11280.6053 | 76834.6049 | 88115.2102
GHGs | 0.081473 | 0.38323 | 0.46471 | 16338.7969 | 76854.8644 | 93193.6613
VOC: Urban | 1.2414e-05 | 8.0493e-06 | 2.0463e-05 | 2.4894 | 1.6142 | 4.1037
CO: Urban | 9.481e-06 | 2.9806e-05 | 3.9287e-05 | 1.9013 | 5.9774 | 7.8788
NOx: Urban | 1.9451e-05 | 9.9712e-05 | 0.00011916 | 3.9007 | 19.9965 | 23.8972
PM10: Urban | 1.898e-06 | 4.4513e-07 | 2.3432e-06 | 0.38064 | 0.089267 | 0.4699
PM2.5: Urban | 1.4583e-06 | 4.4513e-07 | 1.9034e-06 | 0.29245 | 0.089267 | 0.38172
SOx: Urban | 2.5634e-05 | 9.9902e-08 | 2.5734e-05 | 5.1407 | 0.020035 | 5.1607
BC: Urban | 1.5199e-07 | 1.5936e-07 | 3.1135e-07 | 0.030481 | 0.031958 | 0.062439
OC: Urban | 3.8552e-07 | 1.1573e-07 | 5.0126e-07 | 0.077313 | 0.02321 | 0.10052
Freight Aircraft, Large Quad (LQ-F): ETJ from Corn
| J or Gallon or g per kg km |  |  | J or Gallon or g per mmBtu
| WTP | PTWa | WTW | WTP | PTWa | WTW
Total energy | 3630.5256 | 5245.2285 | 8875.7541 | 730265098.269 | 1055055850 | 1785320948.269
Fossi lfuels | 3625.7765 | 0 | 3625.7765 | 729309837.122 | 0 | 729309837.122
Coal | 13.3998 | 0 | 13.3998 | 2695315.2491 | 0 | 2695315.2491
Natural gas | 3560.5535 | 0 | 3560.5535 | 716190505.3635 | 0 | 716190505.3635
Petroleum | 51.8232 | 0 | 51.8232 | 10424016.5094 | 0 | 10424016.5094
Water consumption | 3.2995e-05 | 0 | 3.2995e-05 | 6.6368 | 0 | 6.6368
VOC: Total | 6.8522e-05 | 4.7935e-05 | 0.00011646 | 13.7828 | 9.6419 | 23.4248
CO: Total | 0.00016052 | 0.00021497 | 0.00037549 | 32.2878 | 43.2407 | 75.5285
NOx: Total | 0.00023799 | 0.0017447 | 0.0019827 | 47.8716 | 350.931 | 398.8025
PM10: Total | 6.8599e-05 | 1.8275e-06 | 7.0427e-05 | 13.7984 | 0.3676 | 14.166
PM2.5: Total | 6.818e-05 | 1.8275e-06 | 7.0008e-05 | 13.7141 | 0.3676 | 14.0817
SOx: Total | 9.0775e-05 | 0 | 9.0775e-05 | 18.2589 | 0 | 18.2589
BC, Total | 1.1639e-06 | 5.7348e-07 | 1.7374e-06 | 0.23411 | 0.11535 | 0.34947
OC, Total | 1.1976e-06 | 5.5234e-07 | 1.7499e-06 | 0.24089 | 0.1111 | 0.35199
CH4 | 0.0015556 | 1.8371e-07 | 0.0015557 | 312.8942 | 0.036953 | 312.9312
N2O | 1.0984e-06 | 3.6042e-07 | 1.4588e-06 | 0.22094 | 0.072498 | 0.29344
CO2 | -0.23613 | 0.3689 | 0.13277 | -47495.6537 | 74202.3921 | 26706.7385
CO2 (w/ C in VOC & CO) | -0.23566 | 0.36939 | 0.13373 | -47401.9591 | 74300.3924 | 26898.4332
GHGs | -0.1887 | 0.36949 | 0.18078 | -37956.5835 | 74320.7128 | 36364.1293
VOC: Urban | 5.7246e-06 | 8.0493e-06 | 1.3774e-05 | 1.1515 | 1.6191 | 2.7706
CO: Urban | 8.474e-06 | 2.6847e-05 | 3.5321e-05 | 1.7045 | 5.4001 | 7.1047
NOx: Urban | 1.4043e-05 | 9.1412e-05 | 0.00010546 | 2.8248 | 18.3871 | 21.2119
PM10: Urban | 6.6158e-06 | 3.2602e-08 | 6.6484e-06 | 1.3307 | 0.0065577 | 1.3373
PM2.5: Urban | 6.5901e-06 | 3.2602e-08 | 6.6227e-06 | 1.3256 | 0.0065577 | 1.3321
SOx: Urban | 2.6828e-06 | 0 | 2.6828e-06 | 0.53964 | 0 | 0.53964
BC: Urban | 1.7187e-08 | 1.1671e-08 | 2.8859e-08 | 0.0034571 | 0.0023477 | 0.0058048
OC: Urban | 3.588e-08 | 8.4764e-09 | 4.4357e-08 | 0.0072171 | 0.001705 | 0.0089221
Freight Aircraft, Large Quad (LQ-F): 50% SPK in a Blend of ETJ from Corn with Petroleum Ultra Low Sulfur Jet
| J or Gallon or g per kg km |  |  | J or Gallon or g per mmBtu
| WTP | PTWa | WTW | WTP | PTWa | WTW
Total energy | 2252.0351 | 5253.12 | 7505.1551 | 452306979.0759 | 1055055850 | 1507362829.0759
Fossi lfuels | 2236.4127 | 2640.0014 | 4876.4141 | 449169309.4099 | 530227545.7128 | 979396855.1227
Coal | 43.1962 | 0 | 43.1962 | 8675679.5469 | 0 | 8675679.5469
Natural gas | 2050.5266 | 0 | 2050.5266 | 411835272.5773 | 0 | 411835272.5773
Petroleum | 142.6899 | 2640.0014 | 2782.6913 | 28658357.2857 | 530227545.7128 | 558885902.9985
Water consumption | 0.048524 | 0 | 0.048524 | 9745.8011 | 0 | 9745.8011
VOC: Total | 5.1898e-05 | 4.7935e-05 | 9.9833e-05 | 10.4234 | 9.6274 | 20.0509
CO: Total | 0.0001121 | 0.00021498 | 0.00032708 | 22.5136 | 43.1782 | 65.6917
NOx: Total | 0.00019353 | 0.0017405 | 0.001934 | 38.8688 | 349.5654 | 388.4342
PM10: Total | 3.8825e-05 | 2.1253e-05 | 6.0079e-05 | 7.7978 | 4.2686 | 12.0664
PM2.5: Total | 3.7814e-05 | 2.1253e-05 | 5.9067e-05 | 7.5947 | 4.2686 | 11.8633
SOx: Total | 8.6323e-05 | 1.3613e-06 | 8.7684e-05 | 17.3374 | 0.27341 | 17.6108
BC, Total | 1.1946e-06 | 6.6548e-06 | 7.8494e-06 | 0.23994 | 1.3366 | 1.5765
OC, Total | 1.8654e-06 | 6.4374e-06 | 8.3027e-06 | 0.37465 | 1.2929 | 1.6676
CH4 | 0.0011922 | 1.8371e-07 | 0.0011924 | 239.4461 | 0.036897 | 239.483
N2O | 1.0742e-06 | 3.6042e-07 | 1.4346e-06 | 0.21575 | 0.072389 | 0.28814
CO2 | -0.091128 | 0.37585 | 0.28472 | -18302.4693 | 75486.6776 | 57184.2084
CO2 (w/ C in VOC & CO) | -0.09079 | 0.37634 | 0.28555 | -18234.6044 | 75584.5345 | 57349.9301
GHGs | -0.054739 | 0.37644 | 0.3217 | -10994.0465 | 75604.8244 | 64610.7779
VOC: Urban | 9.0811e-06 | 8.0493e-06 | 1.713e-05 | 1.8239 | 1.6166 | 3.4405
CO: Urban | 8.9793e-06 | 2.6859e-05 | 3.5838e-05 | 1.8034 | 5.3945 | 7.1979
NOx: Urban | 1.6757e-05 | 9.9712e-05 | 0.00011647 | 3.3655 | 20.0265 | 23.392
PM10: Urban | 4.2483e-06 | 5.5749e-08 | 4.3041e-06 | 0.85325 | 0.011197 | 0.86445
PM2.5: Urban | 4.0149e-06 | 5.5749e-08 | 4.0706e-06 | 0.80637 | 0.011197 | 0.81756
SOx: Urban | 1.42e-05 | 5.0878e-08 | 1.4251e-05 | 2.8519 | 0.010219 | 2.8622
BC: Urban | 8.4834e-08 | 1.9958e-08 | 1.0479e-07 | 0.017038 | 0.0040085 | 0.021047
OC: Urban | 2.1133e-07 | 1.4495e-08 | 2.2583e-07 | 0.042445 | 0.0029112 | 0.045356

## GREET1 Fuel_Specs
Specifications of Fuels, Global Warming Potentials of Greenhouse Gases, and Carbon and Sulfur Ratios of Pollutants
1) Specifications of Fuels
Fuel | Heating Value |  |  | Density | C ratio | S ratio | S ratio
| Calculation: LHV | LHV | HHV |  | (% by wt) | (ppm by wt) | Actual ratio by wt | LHV/HHV
Use LHV or HHV in calculations? | 1 | 1 -- LHV; 2 -- HHV
Liquid Fuels: | Btu/gal | Btu/gal | Btu/gal | grams/gal
Crude oil | 129670 | 129670 | 138350 | 3205 | 85.3% | 16000 | 0.016 | 0.93726
Synthetic crude oil (SCO) | 135084.9129 | 135084.9129 | 144475.8427 | 3266 | 85.56% | 1800 | 0.0018 | 0.935
Bitumen | 152370.9013 | 152370.9013 | 162963.5308 | 3839.6821 | 83% | 48000 | 0.048 | 0.935
Dilbit (After Recovery) | 152370.9013 | 152370.9013 | 162963.5308 | 3839.6821 | 83% | 48000 | 0.048 | 0.935
Dilbit (Before Recovery) | 145194.189 | 145194.189 | 155287.9027 | 3500.4775 | 83.25% | 37227.3897 | 0.037227 | 0.935
Diluent | 128448.5269 | 128448.5269 | 137378.1037 | 2709 | 84.06% | 1600 | 0.0016 | 0.935
Shale Oil (Bakken) | 125600.9073 | 125600.9073 | 134008.5257 | 3087.2372 | 0.853 | 16000 | 0.016 | 0.93726
Shale Oil (Eagle Ford) | 122492.6089 | 122492.6089 | 130692.1604 | 2984.0427 | 0.853 | 16000 | 0.016 | 0.93726
Gasoline blendstock | 116090 | 116090 | 124340 | 2819 | 86.3% | 25.5 | 2.55e-05 | 0.93365
Gasoline | 112193.52 | 112193.52 | 120438.62 | 2835.562 | 82.78% | 22.9255 | 2.2926e-05 | 0.93154
CA gasoline | 112193.52 | 112193.52 | 120438.62 | 2835.562 | 82.78% | 22.9255 | 2.2926e-05 | 0.93154
High Octane Fuel (E25) | 106150 | 106150 | 114387.5 | 2861.25 | 77.77% | 19.2675 | 1.9268e-05 | 0.92799
High Octane Fuel (E40) | 100186 | 100186 | 108416 | 2886.6 | 72.66% | 15.528 | 1.5528e-05 | 0.92409
U.S. conventional diesel | 128450 | 128450 | 137380 | 3167 | 86.5% | 200 | 0.0002 | 0.935
CA conventional diesel | [5 empty] | 120 | 0.00012
Diesel for non-road engines | 128450 | 128450 | 137380 | 3167 | 86.5% | 11 | 1.1e-05 | 0.935
Low-sulfur diesel | 129487.8476 | 129487.8476 | 138490 | 3206 | 87.1% | 11 | 1.1e-05 | 0.935
Petroleum naphtha | 116920 | 116920 | 125080 | 2745 | 85% | 1 | 1e-06 | 0.93476
Conventional Jet Fuel | 124307.0342 | 124307.0342 | 132948.6944 | 3035.8996 | 86.2% | 700 | 0.0007 | 0.935
ULS Jet Fuel | 123041.2311 | 123041.2311 | 131594.8943 | 2998.0455 | 86% | 11 | 1.1e-05 | 0.935
NG-based FT naphtha | 111520 | 111520 | 119740 | 2651 | 84.2% | 0 | 0 | 0.93135
Residual oil | 140352.5222 | 140352.5222 | 150110 | 3752 | 86.8% | 5000 | 0.005 | 0.935
Bunker fuel for ocean tanker | 140352.5222 | 140352.5222 | 150110 | 3752 | 86.8% | 27000 | 0.027 | 0.935
Methanol | 57250 | 57250 | 65200 | 3006 | 37.5% | 0 | 0 | 0.87807
Ethanol | 76330 | 76330 | 84530 | 2988 | 52.2% | 0.57 | 5.7e-07 | 0.90299
Butanol | 99837 | 99837 | 108458 | 3065 | 64.86% | 0 | 0 | 0.92051
Acetone | 83127 | 83127 | 89511 | 2964 | 61.98% | 0 | 0 | 0.92868
E-Diesel Additives | 116090 | 116090 | 124340 | 2819 | 86.3% | 25.5 | 2.55e-05 | 0.93365
Liquefied petroleum gas (LPG) | 84950 | 84950 | 91410 | 1923 | 82% | 0 | 0 | 0.92933
Liquefied natural gas (LNG) | 74720 | 74720 | 84820 | 1621 | 75% | 0 | 0 | 0.88092
Dimethyl ether (DME) | 68930 | 68930 | 75610 | 2518 | 52.2% | 0 | 0 | 0.91165
Dimethoxy methane (DMM) | 72200 | 72200 | 79196.8954 | 3255 | 47.4% | 0 | 0 | 0.91165
Methyl ester (biodiesel, BD) | 119550 | 119550 | 127960 | 3361 | 77.6% | 0 | 0 | 0.93428
Fischer-Tropsch diesel (FTD) | 123670 | 123670 | 130030 | 3017 | 85.3% | 0 | 0 | 0.95109
Renewable Diesel I (SuperCetane) | 117059 | 117059 | 125293.7653 | 2835 | 87.1% | 0 | 0 | 0.93428
Renewable Diesel II (UOP-HDO) | 122887 | 122887 | 130817 | 2948 | 87.1% | 0 | 0 | 0.93938
Renewable Diesel III (PNNL-HTL) | 123542.4264 | 123542.4264 | 133070.137 | 3003.2639 | 87.1% | 0 | 0 | 0.9284
Renewable Gasoline | 115983 | 115983 | 124230 | 2830 | 84% | 0 | 0 | 0.93362
Renewable Gasoline (IDL) | 111560 | 111560 | 119492.5015 | 2654.6482 | 83.37% | 10 | 1e-05 | 0.93362
SPK (FT Jet Fuel/HRJ) | 119776.6215 | 119776.6215 | 128103.3334 | 2865.5561 | 84.7% | 0 | 0 | 0.935
Liquid hydrogen | 30500 | 30500 | 36020 | 268 | 0% | 0 | 0 | 0.84675
Methyl tertiary butyl ether (MTBE) | 93540 | 93540 | 101130 | 2811 | 68.1% | 0 | 0 | 0.92495
Ethyl tertiary butyl ether (ETBE) | 96720 | 96720 | 104530 | 2810 | 70.6% | 0 | 0 | 0.92528
Tertiary amyl methyl ether (TAME) | 100480 | 100480 | 108570 | 2913 | 70.6% | 0 | 0 | 0.92549
Butane | 94970 | 94970 | 103220 | 2213 | 82.8% | 0 | 0 | 0.92007
Isobutane | 90060 | 90060 | 98560 | 2118 | 82.8% | 0 | 0 | 0.91376
Isobutylene | 95720 | 95720 | 103010 | 2253 | 85.7% | 0 | 0 | 0.92923
Propane | 84250 | 84250 | 91420 | 1920 | 81.8% | 0 | 0 | 0.92157
Natural gas liquids | 83686.112 | 83686.112 | 90050 | 2532 |  | 0 | 0 | 0.92933
n-Hexane | 105124.8 | 105124.8 | 112166.3 | 2478.7 | 83.63% | 0 | 0 | 0.93722
Still gas (in refineries) | 128590 | 128590 | 142860 |  |  | 0 | 0 | 0.90011
Gaseous Fuels (at 32F and 1atm): | Btu/ft3 | Btu/ft3 | Btu/ft3 | gms/ft3 |  |  |  | LHV/HHV
Natural gas | 983 | 983 | 1089 | 22 | 72.4% | 6 | 6e-06 | 0.90266
Pure Methane | 962.185 | 962.185 | 1068.0254 | 20.3032 | 75% | 0 | 0 | 0.9009
Gaseous hydrogen | 290 | 290 | 343 | 2.55 | 0% | 0 | 0 | 0.84548
Carbon Dioxide |  |  |  | 55.9778 | 27.27% | 0 | 0
Still gas (in refineries) | 982 | 982 | 1043.7388 | 20.3 | 75.8% | 6 | 6e-06 | 0.94085
Solid Fuels: | Btu/ton | Btu/ton | Btu/ton |  |  |  |  | LHV/HHV
Coal Mix for Electricity Generation | 19474169.2196 | 19474169.2196 | 20673610.1164 |  | 58.57% | 10455.9883 | 0.010456
Bituminous coal | 22639319.9798 | 22639319.9798 | 23633492.9619 |  | 61.2% | 15352.0927 | 0.015352 | 0.95793
Subbituminous coal | 16085444.0104 | 16085444.0104 | 17449319.6715 |  | 53.7% | 3568.2537 | 0.0035683 | 0.92184
Lignite coal | 10805182.822 | 10805182.822 | 12992301.9717 |  | 49.1% | 9064.2347 | 0.0090642 | 0.83166
Synthetic coal | 22639319.9798 | 22639319.9798 | 23633492.9619 |  | 80.64% | 16142.7393 | 0.016143 | 0.95793
Waste coal | 9945646.3403 | 9945646.3403 | 11958783.3622 |  | 32.64% | 9064.2347 | 0.0090642 | 0.83166
Pet Coke | 26949428.7349 | 26949428.7349 | 28595925.1718 |  | 86.67% | 45137.7144 | 0.045138 | 0.94242
Tire Derived Fuel | 26664354.296 | 26664354.296 | 28293433.887 |  | 48.8% | 45137.7144 | 0.045138 | 0.94242
Coking coal | 24599421.9747 | 24599421.9747 | 25679670 |  | 74.7% | 11800 | 0.0118 | 0.95793
Willow | 15396000 | 15396000 | 16524000 |  | 48.7% | 500 | 0.0005 | 0.93174
Poplar | 15929000 | 15929000 | 17062000 |  | 50.1% | 200 | 0.0002 | 0.9336
Switchgrass | 14447000 | 14447000 | 15583000 |  | 46.6% | 1100 | 0.0011 | 0.9271
Miscanthus | 15342000 | 15342000 | 16377000 |  | 47.6% | 800 | 0.0008 | 0.9368
Corn stover | 14716000 | 14716000 | 15774000 |  | 46.7% | 1000 | 0.001 | 0.93293
Forest residue | 17289000 | 17289000 | 17906000 |  | 50.3% | 400 | 0.0004 | 0.96554
Yard trimming waste | 15000000 | 15000000 |  |  | 47.8% | 400 | 0.0004
Sugarcane straw | 13454048.8929 | 13454048.8929 | 15774000 |  | 50% |  |  | 0.85293
Sugarcane bagasse | 12381771.3119 | 12381771.3119 | 14062678 |  | 46.3% |  |  | 0.88047
Bio-char | 18916910.5716 | 18916910.5716 | 18916910.5716 |  | 51.2% | 0 | 0 | 1
Grain sorghum bagasse | 12781599.3439 | 12781599.3439 | 14131556.355 |  | 39.34% | 0 | 0 | 0.90447
Sweet sorghum bagasse | 14409931.2482 | 14409931.2482 | 15305245.0939 |  | 41.98% | 0 | 0 | 0.9415
Forage sorghum bagasse | 14409931.2482 | 14409931.2482 | 15305245.0939 |  | 41.98% | 0 | 0 | 0.9415
Municipal solid waste (defined by EISA) | 11209638.7346 | 11209638.7346 | 13583444.5843 |  | 49.16% | 1765.2251 | 0.0017652 | 0.82524
Convertible municipal solid waste | 14155275.2149 | 14155275.2149 | 16144032.8897 |  | 50.49% | 1787.3101 | 0.0017873 | 0.87681
2) Global Warming Potentials of Greenhouse Gases: relative to CO2
Metrics for Carbon Dioxide, Methane, Nitrous Oxide
AR Edition/Type | AR5/GWP | AR5/GWP | AR5/GWP | AR5/GTP | AR5/GTP | AR4/GWP | AR4/GWP | AR3/GWP | AR3/GWP | AR2/GWP | AR2/GWP | AR1/GWP | AR1/GWP
Time Horizon (YR) | 100 | 100 | 20 | 100 | 20 | 100 | 20 | 100 | 20 | 100 | 20 | 100 | 20
CO2 | 1 | 1 | 1 | 1 | 1 | 1 | 1 | 1 | 1 | 1 | 1 | 1 | 1
CH4 | 30 | 30 | 85 | 6 | 68 | 25 | 72 | 23 | 62 | 21 | 56 | 21 | 63
N2O | 265 | 265 | 264 | 234 | 277 | 298 | 289 | 296 | 275 | 310 | 280 | 290 | 270
Metrics for Near Term Climate Forcers
Type | None | None | GWP | GWP | GTP | GTP
Time Horizon (YR) | 100 |  | 100 | 20 | 100 | 20
VOC | 0 | 0 | 4.5 | 14 | 0.66 | 7.5
CO | 0 | 0 | 2.65 | 7.65 | 0.42 | 4.9
NOx | 0 | 0 | -11 | 19 | -2.9 | -87
BC | 0 | 0 | 900 | 3200 | 130 | 920
OC | 0 | 0 | -69 | -240 | -10 | -71
3) Carbon and Sulfur Ratios of Pollutants
Carbon ratio of VOC | 0.85
Carbon ratio of CO | 0.42857
Carbon ratio of CH4 | 0.75
Carbon ratio of CO2 | 0.27273
Sulfur ratio of SO2 | 0.5
4) Regulated Sulfur Content in Gasoline Blendstock and Conventional Diesel over Time
| 25.5 |  |  |  | 200 |  |  |  | 120 |  |  |  | 11 |  |  | 27000 |  |  | 1000
| 25.5 |  |  |  | 200 |  |  |  | 120 |  |  |  | 11 |  |  | 27000 |  |  | 1000
| 5-year period | Sulfur Content in Gasoline Blendstock (ppm) | Relative Change (to yr 2010) |  | 5-year period | Sulfur Content in Conventional Diesel (ppm) | Relative Change (to yr 2010) |  | 5-year period | Sulfur Content in California Diesel (ppm) | Relative Change (to yr 2010) |  | 5-year period | Sulfur Content in non-Road Diesel (ppm) | Relative Change (to yr 2010) | 5-year period | Sulfur Content in Residual Oil (ppm) | Relative Change (to yr 2010) | 5-year period | Sulfur Content in Marine Disttillate (ppm) | Relative Change (to yr 2010)
| 1990 | 500 | 1961% |  | 1990 | 600 | 300% |  | 1990 | 350 | 291.7% |  | 1990 | 2283 | 1401% | 1990 | 27000 | 100% | 1990 | 2000 | 100%
| 1995 | 340 | 1333% |  | 1995 | 350 | 175% |  | 1995 | 200 | 166.7% |  | 1995 | 2283 | 1401% | 1995 | 27000 | 100% | 1995 | 2000 | 100%
| 2000 | 200 | 784.3% |  | 2000 | 200 | 100% |  | 2000 | 120 | 100% |  | 2000 | 2283 | 1401% | 2000 | 27000 | 100% | 2000 | 2000 | 100%
| 2005 | 25.5 | 100% |  | 2005 | 200 | 100% |  | 2005 | 120 | 100% |  | 2005 | 2283 | 1401% | 2005 | 27000 | 100% | 2005 | 2000 | 100%
| 2010 | 25.5 | 100% |  | 2010 | 200 | 100% |  | 2010 | 120 | 100% |  | 2010 | 163 | 100% | 2010 | 27000 | 100% | 2010 | 2000 | 100%
| 2015 | 25.5 | 100% |  | 2015 | 200 | 100% |  | 2015 | 120 | 100% |  | 2015 | 11 | 6.748% | 2015 | 27000 | 100% | 2015 | 1000 | 50%
| 2017 | 10 | 39.22% |  | 2020 | 200 | 100% |  | 2020 | 120 | 100% |  | 2020 | 11 | 6.748% | 2020 | 5000 | 18.5% | 2020 | 1000 | 50%
| 2020 | 10 | 39.22%
5) Unit Conversion
Mass | 1 g | 1 kg | 1 metric tonne | 1 lb | 1 short ton
g | 1 | 1000 | 1000000 | 453.5924 | 907184.74
kg | 0.001 | 1 | 1000 | 0.45359 | 907.1847
metric tonne | 1e-06 | 0.001 | 1 | 0.00045359 | 0.90718
lb | 0.0022046 | 2.2046 | 2204.6226 | 1 | 2000
short ton | 1.1023e-06 | 0.0011023 | 1.1023 | 0.0005 | 1
Volume | 1 m3 | 1 ml | 1 L | 1 gal | 1 ft3
m3 | 1 | 1e-06 | 0.001 | 0.0037854 | 0.028317
ml | 1000000 | 1 | 1000 | 3785.411 | 28316.847
L | 1000 | 0.001 | 1 | 3.7854 | 28.3168
gal | 264.1721 | 0.00026417 | 0.26417 | 1 | 7.4805
ft3 | 35.3147 | 3.5315e-05 | 0.035315 | 0.13368 | 1
Energy | 1 J | 1kJ | 1 MJ | 1Wh | 1 kWh | 1 BTU | 1 mmBTU | 1 hph
J | 1 | 1000 | 1000000 | 3600 | 3600000 | 1055.0558 | 1055055850 | 2684519.5377
kJ | 0.001 | 1 | 1000 | 3.6 | 3600 | 1.0551 | 1055055.85 | 2684.5195
MJ | 1e-06 | 0.001 | 1 | 0.0036 | 3.6 | 0.0010551 | 1055.0558 | 2.6845
Wh | 0.00027778 | 0.27778 | 277.7778 | 1 | 1000 | 0.29307 | 293071.0694 | 745.6999
kWh | 2.7778e-07 | 0.00027778 | 0.27778 | 0.001 | 1 | 0.00029307 | 293.0711 | 0.7457
BTU | 0.00094782 | 0.94782 | 947.8171 | 3.4121 | 3412.1416 | 1 | 1000000 | 2544.4336
mmBTU | 9.4782e-10 | 9.4782e-07 | 0.00094782 | 3.4121e-06 | 0.0034121 | 1e-06 | 1 | 0.0025444
hph | 3.7251e-07 | 0.00037251 | 0.37251 | 0.001341 | 1.341 | 0.00039301 | 393.0148 | 1
Note on B4: GREET's calculations use LHVs. If one decides to use HHVs, the HHV cell values in this sheet can be pasted into the cells in this column. However, combustion emission factors in the EF sheet need to be changed, according to the differences between LHV and HHV for each fuel.
Note on H4: Values in this column are calculated from those in the left column. Values here are used for calculations in other sheets. Values in the left column are inputted in ppm for high transparency.
Note on G15: Value here is from a TS look-up table. User should not change the value here.
Note on G20: Value here is from a TS look-up table. User should not change the value here.
Note on G21: Value here is from a TS look-up table. User should not change the value here.
Note on G22: Value here is from a TS look-up table. User should not change the value here. Beginning June 1, 2007, non-road diesel is required to have maxium of 500 ppm S; and beginning June 1, 2012, the S content is reduced to 15 ppm. Sources: Final regulatory analysis: control of emissions from non-road diesel engines. US EPA, EPA420-R-04-007, 2004.
Note on G29: From a report prepaed by ENVIRON International Corporation (Los Angeles, CA, 2004) for the Port Authority of Long Beach Ports).
Note on A43: For algae-based renewable diesel only
Note on A63: Elgowainy, A., Han, J., Cai, H., Wang, M., Forman, G. S., and DiVita, V. B. (2014) Energy Efficiency and Greenhouse Gas Emission Intensity of Petroleum Products at U.S. Refineries. Environ. Sci. Technol. 48, 7612–7624.
Note on B65: Btu per (short ton, as received)
Note on A66: As feedstock for coal-based H2 and FTD production pathways.
Note on B66: Btu per (short ton, as received) Moisture Content: 4.5% wt.
Note on D66: Based on EIA-423
Note on F66: Calculated from the USGS database (2006)
Note on G66: Based on EIA-423
Note on I66: Calculated from the USGS database (2006)
Note on B67: Btu per (short ton, as received) Moisture Content: 22.4% wt.
Note on D67: Based on EIA-423
Note on F67: Calculated from the USGS database (2006)
Note on G67: Based on EIA-423
Note on I67: Calculated from the USGS database (2006)
Note on B68: Btu per (short ton, as received) Moisture Content: 31.9% wt.
Note on D68: Based on EIA-423
Note on F68: Calculated from the USGS database (2006)
Note on G68: Based on EIA-423
Note on I68: Calculated from the USGS database (2006)
Note on B69: Btu per (short ton, as received)
Note on D69: Assumed to be the same as bituminous coal
Note on F69: Based on EIA-423
Note on G69: Based on EIA-423
Note on I69: Assumed to be the same as bituminous coal
Note on B70: Btu per (short ton, as received)
Note on D70: Based on EIA-423
Note on F70: Based on EIA-423
Note on G70: Assumed to be the same as lignite coal
Note on I70: Assumed to be the same as lignite coal
Note on B71: Btu per (short ton, as received)
Note on D71: Based on EIA-423
Note on F71: Elgowainy, A., Han, J., Cai, H., Wang, M., Forman, G. S., and DiVita, V. B. (2014) Energy Efficiency and Greenhouse Gas Emission Intensity of Petroleum Products at U.S. Refineries. Environ. Sci. Technol. 48, 7612–7624.
Note on G71: Based on EIA-423
Note on I71: Based on the ratio in the previous GREET
Note on B72: Btu per (short ton, as received)
Note on D72: Based on EIA-423
Note on F72: Based on EIA-423
Note on G72: Assumed to be the same as pet coke
Note on I72: Assumed to be the same as pet coke
Note on B73: Btu per (short ton, as received)
Note on B74: Btu per (short ton, dry matter)
Note on B76: Btu per (short ton, dry matter)
Note on B77: Btu per (short ton, dry matter)
Note on B78: Btu per (short ton, dry matter)
Note on B79: Btu per (short ton, dry matter)
Note on B80: Btu per (short ton, dry matter)
Note on B81: Btu per (short ton, dry matter)
Note on B82: Btu per (short ton, dry matter)
Note on B83: Btu per (short ton, as received)
Note on B84: Btu per (short ton, as received)
Note on B85: Btu per (short ton, as received)
Note on B86: Btu per (short ton, as received)
Note on B87: Btu per (short ton, dry matter)
Note on B88: Btu per (short ton, dry matter)
Note on A90: Different global warming potential values can be inputted here and GREET then takes the new values for calculations automatically.

## GAINS Emissions Factors
Fuel Activity | Sector | Technology | kt PM PM_BC/Act.unit | Emission factor [kt/act.unit] | pollutant
Road abrasion | Buses | No control | [Gvkm] | 0.00076 | black carbon
Road abrasion | Heavy duty vehicles | No control | [Gvkm] | 0.00076 | black carbon
Road abrasion | Mopeds | No control | [Gvkm] | 6e-05 | black carbon
Road abrasion | Cars | No control | [Gvkm] | 0.00015 | black carbon
Road abrasion | Light duty vehicles | No control | [Gvkm] | 0.00015 | black carbon
Road abrasion | Motorcycles | No control | [Gvkm] | 6e-05 | black carbon
Agricultural residues | Medium boilers (<50MW) - automatic | Cyclone | [PJ] | 0.01188 | black carbon
Agricultural residues | Medium boilers (<50MW) - automatic | High efficiency deduster | [PJ] | 0 | black carbon
Agricultural residues | Medium boilers (<50MW) - automatic | No control | [PJ] | 0.01335 | black carbon
Agricultural residues | Three-stone stove | No control | [PJ] | 0.03 | black carbon
Agricultural residues | Single house boilers (<50 kW) - automatic | No control | [PJ] | 0.003 | black carbon
Agricultural residues | Single house boilers (<50 kW) - automatic | High efficiency deduster for single house boiler using coal | [PJ] | 0.00027 | black carbon
Agricultural residues | Cooking stoves | No control | [PJ] | 0.04 | black carbon
Agricultural residues | Cooking stoves | Fan assisted cooking stove | [PJ] | 0.004 | black carbon
Agricultural residues | Cooking stoves | Improved stove - biomass | [PJ] | 0.038 | black carbon
Agricultural residues | Cooking stoves | New stove - biomass | [PJ] | 0.0112 | black carbon
Agricultural residues | Heating stoves | No control | [PJ] | 0.06 | black carbon
Agricultural residues | Heating stoves | Improved stove - biomass | [PJ] | 0.057 | black carbon
Agricultural residues | Heating stoves | New stove - biomass | [PJ] | 0.0168 | black carbon
Brown coal/lignite grade 1 | Fuel conversion (grate firingr) | Cyclone | [PJ] | 0.00259 | black carbon
Brown coal/lignite grade 1 | Fuel conversion (grate firingr) | Electrostatic precipitator: 1 field | [PJ] | 0.00026 | black carbon
Brown coal/lignite grade 1 | Fuel conversion (grate firingr) | Electrostatic precipitator: 2 fields | [PJ] | 0.00017 | black carbon
Brown coal/lignite grade 1 | Fuel conversion (grate firingr) | High efficiency deduster | [PJ] | 0 | black carbon
Brown coal/lignite grade 1 | Fuel conversion (grate firingr) | No control | [PJ] | 0.00291 | black carbon
Brown coal/lignite grade 1 | Fuel conversion (fluidized bed boiler) | Electrostatic precipitator: 1 field | [PJ] | 0 | black carbon
Brown coal/lignite grade 1 | Fuel conversion (fluidized bed boiler) | Electrostatic precipitator: 2 fields | [PJ] | 0 | black carbon
Brown coal/lignite grade 1 | Fuel conversion (fluidized bed boiler) | High efficiency deduster | [PJ] | 0 | black carbon
Brown coal/lignite grade 1 | Fuel conversion (fluidized bed boiler) | No control | [PJ] | 0 | black carbon
Brown coal/lignite grade 1 | Fuel conversion (pulverized bed boiler) | Electrostatic precipitator: 1 field | [PJ] | 0 | black carbon
Brown coal/lignite grade 1 | Fuel conversion (pulverized bed boiler) | Electrostatic precipitator: 2 fields | [PJ] | 0 | black carbon
Brown coal/lignite grade 1 | Fuel conversion (pulverized bed boiler) | High efficiency deduster | [PJ] | 0 | black carbon
Brown coal/lignite grade 1 | Fuel conversion (pulverized bed boiler) | No control | [PJ] | 0 | black carbon
Brown coal/lignite grade 1 | Medium boilers (<50MW) - automatic | Cyclone | [PJ] | 0.002 | black carbon
Brown coal/lignite grade 1 | Medium boilers (<50MW) - automatic | High efficiency deduster | [PJ] | 0 | black carbon
Brown coal/lignite grade 1 | Medium boilers (<50MW) - automatic | No control | [PJ] | 0.00225 | black carbon
Brown coal/lignite grade 1 | Medium boilers (<1MW) - manual | Cyclone | [PJ] | 0.002 | black carbon
Brown coal/lignite grade 1 | Medium boilers (<1MW) - manual | No control | [PJ] | 0.00225 | black carbon
Brown coal/lignite grade 1 | Single house boilers (<50 kW) - manual | No control | [PJ] | 0.0168 | black carbon
Brown coal/lignite grade 1 | Single house boilers (<50 kW) - manual | Coal single house boiler new | [PJ] | 0.01344 | black carbon
Brown coal/lignite grade 1 | Cooking stoves | No control | [PJ] | 0.09 | black carbon
Brown coal/lignite grade 1 | Cooking stoves | Briquette stove | [PJ] | 0.00216 | black carbon
Brown coal/lignite grade 1 | Cooking stoves | Improved stove - coal | [PJ] | 0.0882 | black carbon
Brown coal/lignite grade 1 | Cooking stoves | New stove - coal | [PJ] | 0.072 | black carbon
Brown coal/lignite grade 1 | Heating stoves | No control | [PJ] | 0.09 | black carbon
Brown coal/lignite grade 1 | Heating stoves | Briquette stove | [PJ] | 0.00216 | black carbon
Brown coal/lignite grade 1 | Heating stoves | Improved stove - coal | [PJ] | 0.0882 | black carbon
Brown coal/lignite grade 1 | Heating stoves | New stove - coal | [PJ] | 0.072 | black carbon
Brown coal/lignite grade 1 | Chemical industry (boilers) | Electrostatic precipitator: 1 field | [PJ] | 0 | black carbon
Brown coal/lignite grade 1 | Chemical industry (boilers) | Electrostatic precipitator: 2 fields | [PJ] | 0 | black carbon
Brown coal/lignite grade 1 | Chemical industry (boilers) | High efficiency deduster | [PJ] | 0 | black carbon
Brown coal/lignite grade 1 | Chemical industry (boilers) | High efficiency deduster - industrial combustion + S,N meas. | [PJ] | 0 | black carbon
Brown coal/lignite grade 1 | Chemical industry (boilers) | Wet scrubber | [PJ] | 0 | black carbon
Brown coal/lignite grade 1 | Chemical industry (boilers) | No control | [PJ] | 0 | black carbon
Brown coal/lignite grade 1 | Transformation sector (boilers) | Electrostatic precipitator: 1 field | [PJ] | 0 | black carbon
Brown coal/lignite grade 1 | Transformation sector (boilers) | Electrostatic precipitator: 2 fields | [PJ] | 0 | black carbon
Brown coal/lignite grade 1 | Transformation sector (boilers) | High efficiency deduster | [PJ] | 0 | black carbon
Brown coal/lignite grade 1 | Transformation sector (boilers) | High efficiency deduster - industrial combustion + S,N meas. | [PJ] | 0 | black carbon
Brown coal/lignite grade 1 | Transformation sector (boilers) | Wet scrubber | [PJ] | 0 | black carbon
Brown coal/lignite grade 1 | Transformation sector (boilers) | No control | [PJ] | 0 | black carbon
Brown coal/lignite grade 1 | Other industry (large coal boilers; > 50 MWth ) | Electrostatic precipitator: 1 field | [PJ] | 0 | black carbon
Brown coal/lignite grade 1 | Other industry (large coal boilers; > 50 MWth ) | Electrostatic precipitator: 2 fields | [PJ] | 0 | black carbon
Brown coal/lignite grade 1 | Other industry (large coal boilers; > 50 MWth ) | High efficiency deduster | [PJ] | 0 | black carbon
Brown coal/lignite grade 1 | Other industry (large coal boilers; > 50 MWth ) | High efficiency deduster - industrial combustion + S,N meas. | [PJ] | 0 | black carbon
Brown coal/lignite grade 1 | Other industry (large coal boilers; > 50 MWth ) | Wet scrubber | [PJ] | 0 | black carbon
Brown coal/lignite grade 1 | Other industry (large coal boilers; > 50 MWth ) | No control | [PJ] | 0 | black carbon
Brown coal/lignite grade 1 | Other industry (small coal boilers; < 50 MWth ) | Cyclone | [PJ] | 0.00259 | black carbon
Brown coal/lignite grade 1 | Other industry (small coal boilers; < 50 MWth ) | Electrostatic precipitator: 1 field | [PJ] | 0.00026 | black carbon
Brown coal/lignite grade 1 | Other industry (small coal boilers; < 50 MWth ) | Electrostatic precipitator: 2 fields | [PJ] | 0.00017 | black carbon
Brown coal/lignite grade 1 | Other industry (small coal boilers; < 50 MWth ) | High efficiency deduster | [PJ] | 0 | black carbon
Brown coal/lignite grade 1 | Other industry (small coal boilers; < 50 MWth ) | High efficiency deduster - industrial combustion + S,N meas. | [PJ] | 0 | black carbon
Brown coal/lignite grade 1 | Other industry (small coal boilers; < 50 MWth ) | Wet scrubber | [PJ] | 0.00026 | black carbon
Brown coal/lignite grade 1 | Other industry (small coal boilers; < 50 MWth ) | No control | [PJ] | 0.00291 | black carbon
Brown coal/lignite grade 1 | Paper & pulp (boilers) | Electrostatic precipitator: 1 field | [PJ] | 0 | black carbon
Brown coal/lignite grade 1 | Paper & pulp (boilers) | Electrostatic precipitator: 2 fields | [PJ] | 0 | black carbon
Brown coal/lignite grade 1 | Paper & pulp (boilers) | High efficiency deduster | [PJ] | 0 | black carbon
Brown coal/lignite grade 1 | Paper & pulp (boilers) | High efficiency deduster - industrial combustion + S,N meas. | [PJ] | 0 | black carbon
Brown coal/lignite grade 1 | Paper & pulp (boilers) | Wet scrubber | [PJ] | 0 | black carbon
Brown coal/lignite grade 1 | Paper & pulp (boilers) | No control | [PJ] | 0 | black carbon
Brown coal/lignite grade 1 | Industry: Other combustion, grate firing | Cyclone | [PJ] | 0.00259 | black carbon
Brown coal/lignite grade 1 | Industry: Other combustion, grate firing | Electrostatic precipitator: 1 field | [PJ] | 0.00026 | black carbon
Brown coal/lignite grade 1 | Industry: Other combustion, grate firing | Electrostatic precipitator: 2 fields | [PJ] | 0.00017 | black carbon
Brown coal/lignite grade 1 | Industry: Other combustion, grate firing | High efficiency deduster | [PJ] | 0 | black carbon
Brown coal/lignite grade 1 | Industry: Other combustion, grate firing | No control | [PJ] | 0.00291 | black carbon
Brown coal/lignite grade 1 | Industry: Other combustion, fluidized bed | Electrostatic precipitator: 1 field | [PJ] | 0 | black carbon
Brown coal/lignite grade 1 | Industry: Other combustion, fluidized bed | Electrostatic precipitator: 2 fields | [PJ] | 0 | black carbon
Brown coal/lignite grade 1 | Industry: Other combustion, fluidized bed | High efficiency deduster | [PJ] | 0 | black carbon
Brown coal/lignite grade 1 | Industry: Other combustion, fluidized bed | No control | [PJ] | 0 | black carbon
Brown coal/lignite grade 1 | Industry: Other combustion, pulverized | Electrostatic precipitator: 1 field | [PJ] | 0 | black carbon
Brown coal/lignite grade 1 | Industry: Other combustion, pulverized | Electrostatic precipitator: 2 fields | [PJ] | 0 | black carbon
Brown coal/lignite grade 1 | Industry: Other combustion, pulverized | High efficiency deduster | [PJ] | 0 | black carbon
Brown coal/lignite grade 1 | Industry: Other combustion, pulverized | No control | [PJ] | 0 | black carbon
Brown coal/lignite grade 1 | Nonenergy use of fuels | No control | [PJ] | 0 | black carbon
Brown coal/lignite grade 1 | Power & district heat plants - existing coal (>50 MWth) | Electrostatic precipitator: 1 field | [PJ] | 0 | black carbon
Brown coal/lignite grade 1 | Power & district heat plants - existing coal (>50 MWth) | Electrostatic precipitator: 2 fields | [PJ] | 0 | black carbon
Brown coal/lignite grade 1 | Power & district heat plants - existing coal (>50 MWth) | High efficiency deduster | [PJ] | 0 | black carbon
Brown coal/lignite grade 1 | Power & district heat plants - existing coal (>50 MWth) | High efficiency deduster - power plants + S,N meas. | [PJ] | 0 | black carbon
Brown coal/lignite grade 1 | Power & district heat plants - existing coal (>50 MWth) | No control | [PJ] | 0 | black carbon
Brown coal/lignite grade 1 | Power & district heat plants - existing coal (>50 MWth) | Wet scrubber | [PJ] | 0 | black carbon
Brown coal/lignite grade 1 | Power & district heat plants - existing coal (<50 MWth) | Cyclone | [PJ] | 0.00259 | black carbon
Brown coal/lignite grade 1 | Power & district heat plants - existing coal (<50 MWth) | Electrostatic precipitator: 1 field | [PJ] | 0.00026 | black carbon
Brown coal/lignite grade 1 | Power & district heat plants - existing coal (<50 MWth) | Electrostatic precipitator: 2 fields | [PJ] | 0.00017 | black carbon
Brown coal/lignite grade 1 | Power & district heat plants - existing coal (<50 MWth) | High efficiency deduster | [PJ] | 0 | black carbon
Brown coal/lignite grade 1 | Power & district heat plants - existing coal (<50 MWth) | High efficiency deduster - power plants + S,N meas. | [PJ] | 0 | black carbon
Brown coal/lignite grade 1 | Power & district heat plants - existing coal (<50 MWth) | No control | [PJ] | 0.00291 | black carbon
Brown coal/lignite grade 1 | Power & district heat plants - existing coal (<50 MWth) | Wet scrubber | [PJ] | 0.00026 | black carbon
Brown coal/lignite grade 1 | Power & district heat plants - IGCC | No control | [PJ] | 4e-05 | black carbon
Brown coal/lignite grade 1 | IGGC new plant with CCS | No control | [PJ] | 0 | black carbon
Brown coal/lignite grade 1 | Modern power plants (coal: ultra & supercritical; gas: CCGT) | Electrostatic precipitator: 1 field | [PJ] | 0 | black carbon
Brown coal/lignite grade 1 | Modern power plants (coal: ultra & supercritical; gas: CCGT) | Electrostatic precipitator: 2 fields | [PJ] | 0 | black carbon
Brown coal/lignite grade 1 | Modern power plants (coal: ultra & supercritical; gas: CCGT) | Fabric filters | [PJ] | 0 | black carbon
Brown coal/lignite grade 1 | Modern power plants (coal: ultra & supercritical; gas: CCGT) | Fabric filters - power plants with injection | [PJ] | 0 | black carbon
Brown coal/lignite grade 1 | Modern power plants (coal: ultra & supercritical; gas: CCGT) | Fabric filters - power plants + S,N meas. | [PJ] | 0 | black carbon
Brown coal/lignite grade 1 | Modern power plants (coal: ultra & supercritical; gas: CCGT) | High efficiency deduster | [PJ] | 0 | black carbon
Brown coal/lignite grade 1 | Modern power plants (coal: ultra & supercritical; gas: CCGT) | High efficiency deduster - power plants + S,N meas. | [PJ] | 0 | black carbon
Brown coal/lignite grade 1 | Modern power plants (coal: ultra & supercritical; gas: CCGT) | No control | [PJ] | 0 | black carbon
Brown coal/lignite grade 1 | Modern power plants (coal: ultra & supercritical; gas: CCGT) with CCS | No control | [PJ] | 6e-05 | black carbon
Brown coal/lignite grade 1 | Power & district heat plants - new coal (>50 MWth) | Electrostatic precipitator: 1 field | [PJ] | 0 | black carbon
Brown coal/lignite grade 1 | Power & district heat plants - new coal (>50 MWth) | Electrostatic precipitator: 2 fields | [PJ] | 0 | black carbon
Brown coal/lignite grade 1 | Power & district heat plants - new coal (>50 MWth) | Fabric filters | [PJ] | 0 | black carbon
Brown coal/lignite grade 1 | Power & district heat plants - new coal (>50 MWth) | Fabric filters - power plants with injection | [PJ] | 0 | black carbon
Brown coal/lignite grade 1 | Power & district heat plants - new coal (>50 MWth) | Fabric filters - power plants + S,N meas. | [PJ] | 0 | black carbon
Brown coal/lignite grade 1 | Power & district heat plants - new coal (>50 MWth) | High efficiency deduster | [PJ] | 0 | black carbon
Brown coal/lignite grade 1 | Power & district heat plants - new coal (>50 MWth) | High efficiency deduster - power plants + S,N meas. | [PJ] | 0 | black carbon
Brown coal/lignite grade 1 | Power & district heat plants - new coal (>50 MWth) | No control | [PJ] | 0 | black carbon
Brown coal/lignite grade 1 | Non-road, other | No control | [PJ] | 0 | black carbon
Brown coal/lignite grade 2 (also peat) | Fuel conversion (grate firingr) | Cyclone | [PJ] | 0.00259 | black carbon
Brown coal/lignite grade 2 (also peat) | Fuel conversion (grate firingr) | Electrostatic precipitator: 1 field | [PJ] | 0.00026 | black carbon
Brown coal/lignite grade 2 (also peat) | Fuel conversion (grate firingr) | Electrostatic precipitator: 2 fields | [PJ] | 0.00017 | black carbon
Brown coal/lignite grade 2 (also peat) | Fuel conversion (grate firingr) | High efficiency deduster | [PJ] | 0 | black carbon
Brown coal/lignite grade 2 (also peat) | Fuel conversion (grate firingr) | No control | [PJ] | 0.00291 | black carbon
Brown coal/lignite grade 2 (also peat) | Fuel conversion (fluidized bed boiler) | Electrostatic precipitator: 1 field | [PJ] | 0 | black carbon
Brown coal/lignite grade 2 (also peat) | Fuel conversion (fluidized bed boiler) | Electrostatic precipitator: 2 fields | [PJ] | 0 | black carbon
Brown coal/lignite grade 2 (also peat) | Fuel conversion (fluidized bed boiler) | High efficiency deduster | [PJ] | 0 | black carbon
Brown coal/lignite grade 2 (also peat) | Fuel conversion (fluidized bed boiler) | No control | [PJ] | 0 | black carbon
Brown coal/lignite grade 2 (also peat) | Fuel conversion (pulverized bed boiler) | Electrostatic precipitator: 1 field | [PJ] | 0 | black carbon
Brown coal/lignite grade 2 (also peat) | Fuel conversion (pulverized bed boiler) | Electrostatic precipitator: 2 fields | [PJ] | 0 | black carbon
Brown coal/lignite grade 2 (also peat) | Fuel conversion (pulverized bed boiler) | High efficiency deduster | [PJ] | 0 | black carbon
Brown coal/lignite grade 2 (also peat) | Fuel conversion (pulverized bed boiler) | No control | [PJ] | 0 | black carbon
Brown coal/lignite grade 2 (also peat) | Medium boilers (<50MW) - automatic | Cyclone | [PJ] | 0.002 | black carbon
Brown coal/lignite grade 2 (also peat) | Medium boilers (<50MW) - automatic | High efficiency deduster | [PJ] | 0 | black carbon
Brown coal/lignite grade 2 (also peat) | Medium boilers (<50MW) - automatic | No control | [PJ] | 0.00225 | black carbon
Brown coal/lignite grade 2 (also peat) | Medium boilers (<1MW) - manual | Cyclone | [PJ] | 0.002 | black carbon
Brown coal/lignite grade 2 (also peat) | Medium boilers (<1MW) - manual | No control | [PJ] | 0.00225 | black carbon
Brown coal/lignite grade 2 (also peat) | Single house boilers (<50 kW) - manual | No control | [PJ] | 0.0168 | black carbon
Brown coal/lignite grade 2 (also peat) | Single house boilers (<50 kW) - manual | Coal single house boiler new | [PJ] | 0.01344 | black carbon
Brown coal/lignite grade 2 (also peat) | Cooking stoves | No control | [PJ] | 0.09 | black carbon
Brown coal/lignite grade 2 (also peat) | Cooking stoves | Briquette stove | [PJ] | 0.00216 | black carbon
Brown coal/lignite grade 2 (also peat) | Cooking stoves | Improved stove - coal | [PJ] | 0.0882 | black carbon
Brown coal/lignite grade 2 (also peat) | Cooking stoves | New stove - coal | [PJ] | 0.072 | black carbon
Brown coal/lignite grade 2 (also peat) | Heating stoves | No control | [PJ] | 0.09 | black carbon
Brown coal/lignite grade 2 (also peat) | Heating stoves | Briquette stove | [PJ] | 0.00216 | black carbon
Brown coal/lignite grade 2 (also peat) | Heating stoves | Improved stove - coal | [PJ] | 0.0882 | black carbon
Brown coal/lignite grade 2 (also peat) | Heating stoves | New stove - coal | [PJ] | 0.072 | black carbon
Brown coal/lignite grade 2 (also peat) | Chemical industry (boilers) | Electrostatic precipitator: 1 field | [PJ] | 0 | black carbon
Brown coal/lignite grade 2 (also peat) | Chemical industry (boilers) | Electrostatic precipitator: 2 fields | [PJ] | 0 | black carbon
Brown coal/lignite grade 2 (also peat) | Chemical industry (boilers) | High efficiency deduster | [PJ] | 0 | black carbon
Brown coal/lignite grade 2 (also peat) | Chemical industry (boilers) | High efficiency deduster - industrial combustion + S,N meas. | [PJ] | 0 | black carbon
Brown coal/lignite grade 2 (also peat) | Chemical industry (boilers) | Wet scrubber | [PJ] | 0 | black carbon
Brown coal/lignite grade 2 (also peat) | Chemical industry (boilers) | No control | [PJ] | 0 | black carbon
Brown coal/lignite grade 2 (also peat) | Transformation sector (boilers) | Electrostatic precipitator: 1 field | [PJ] | 0 | black carbon
Brown coal/lignite grade 2 (also peat) | Transformation sector (boilers) | Electrostatic precipitator: 2 fields | [PJ] | 0 | black carbon
Brown coal/lignite grade 2 (also peat) | Transformation sector (boilers) | High efficiency deduster | [PJ] | 0 | black carbon
Brown coal/lignite grade 2 (also peat) | Transformation sector (boilers) | High efficiency deduster - industrial combustion + S,N meas. | [PJ] | 0 | black carbon
Brown coal/lignite grade 2 (also peat) | Transformation sector (boilers) | Wet scrubber | [PJ] | 0 | black carbon
Brown coal/lignite grade 2 (also peat) | Transformation sector (boilers) | No control | [PJ] | 0 | black carbon
Brown coal/lignite grade 2 (also peat) | Other industry (large coal boilers; > 50 MWth ) | Electrostatic precipitator: 1 field | [PJ] | 0 | black carbon
Brown coal/lignite grade 2 (also peat) | Other industry (large coal boilers; > 50 MWth ) | Electrostatic precipitator: 2 fields | [PJ] | 0 | black carbon
Brown coal/lignite grade 2 (also peat) | Other industry (large coal boilers; > 50 MWth ) | High efficiency deduster | [PJ] | 0 | black carbon
Brown coal/lignite grade 2 (also peat) | Other industry (large coal boilers; > 50 MWth ) | High efficiency deduster - industrial combustion + S,N meas. | [PJ] | 0 | black carbon
Brown coal/lignite grade 2 (also peat) | Other industry (large coal boilers; > 50 MWth ) | Wet scrubber | [PJ] | 0 | black carbon
Brown coal/lignite grade 2 (also peat) | Other industry (large coal boilers; > 50 MWth ) | No control | [PJ] | 0 | black carbon
Brown coal/lignite grade 2 (also peat) | Other industry (small coal boilers; < 50 MWth ) | Cyclone | [PJ] | 0.00259 | black carbon
Brown coal/lignite grade 2 (also peat) | Other industry (small coal boilers; < 50 MWth ) | Electrostatic precipitator: 1 field | [PJ] | 0.00026 | black carbon
Brown coal/lignite grade 2 (also peat) | Other industry (small coal boilers; < 50 MWth ) | Electrostatic precipitator: 2 fields | [PJ] | 0.00017 | black carbon
Brown coal/lignite grade 2 (also peat) | Other industry (small coal boilers; < 50 MWth ) | High efficiency deduster | [PJ] | 0 | black carbon
Brown coal/lignite grade 2 (also peat) | Other industry (small coal boilers; < 50 MWth ) | High efficiency deduster - industrial combustion + S,N meas. | [PJ] | 0 | black carbon
Brown coal/lignite grade 2 (also peat) | Other industry (small coal boilers; < 50 MWth ) | Wet scrubber | [PJ] | 0.00026 | black carbon
Brown coal/lignite grade 2 (also peat) | Other industry (small coal boilers; < 50 MWth ) | No control | [PJ] | 0.00291 | black carbon
Brown coal/lignite grade 2 (also peat) | Paper & pulp (boilers) | Electrostatic precipitator: 1 field | [PJ] | 0 | black carbon
Brown coal/lignite grade 2 (also peat) | Paper & pulp (boilers) | Electrostatic precipitator: 2 fields | [PJ] | 0 | black carbon
Brown coal/lignite grade 2 (also peat) | Paper & pulp (boilers) | High efficiency deduster | [PJ] | 0 | black carbon
Brown coal/lignite grade 2 (also peat) | Paper & pulp (boilers) | High efficiency deduster - industrial combustion + S,N meas. | [PJ] | 0 | black carbon
Brown coal/lignite grade 2 (also peat) | Paper & pulp (boilers) | Wet scrubber | [PJ] | 0 | black carbon
Brown coal/lignite grade 2 (also peat) | Paper & pulp (boilers) | No control | [PJ] | 0 | black carbon
Brown coal/lignite grade 2 (also peat) | Industry: Other combustion, grate firing | Cyclone | [PJ] | 0.00259 | black carbon
Brown coal/lignite grade 2 (also peat) | Industry: Other combustion, grate firing | Electrostatic precipitator: 1 field | [PJ] | 0.00026 | black carbon
Brown coal/lignite grade 2 (also peat) | Industry: Other combustion, grate firing | Electrostatic precipitator: 2 fields | [PJ] | 0.00017 | black carbon
Brown coal/lignite grade 2 (also peat) | Industry: Other combustion, grate firing | High efficiency deduster | [PJ] | 0 | black carbon
Brown coal/lignite grade 2 (also peat) | Industry: Other combustion, grate firing | No control | [PJ] | 0.00291 | black carbon
Brown coal/lignite grade 2 (also peat) | Industry: Other combustion, fluidized bed | Electrostatic precipitator: 1 field | [PJ] | 0 | black carbon
Brown coal/lignite grade 2 (also peat) | Industry: Other combustion, fluidized bed | Electrostatic precipitator: 2 fields | [PJ] | 0 | black carbon
Brown coal/lignite grade 2 (also peat) | Industry: Other combustion, fluidized bed | High efficiency deduster | [PJ] | 0 | black carbon
Brown coal/lignite grade 2 (also peat) | Industry: Other combustion, fluidized bed | No control | [PJ] | 0 | black carbon
Brown coal/lignite grade 2 (also peat) | Industry: Other combustion, pulverized | Electrostatic precipitator: 1 field | [PJ] | 0 | black carbon
Brown coal/lignite grade 2 (also peat) | Industry: Other combustion, pulverized | Electrostatic precipitator: 2 fields | [PJ] | 0 | black carbon
Brown coal/lignite grade 2 (also peat) | Industry: Other combustion, pulverized | High efficiency deduster | [PJ] | 0 | black carbon
Brown coal/lignite grade 2 (also peat) | Industry: Other combustion, pulverized | No control | [PJ] | 0 | black carbon
Brown coal/lignite grade 2 (also peat) | Nonenergy use of fuels | No control | [PJ] | 0 | black carbon
Brown coal/lignite grade 2 (also peat) | Power & district heat plants - existing coal (>50 MWth) | Electrostatic precipitator: 1 field | [PJ] | 0 | black carbon
Brown coal/lignite grade 2 (also peat) | Power & district heat plants - existing coal (>50 MWth) | Electrostatic precipitator: 2 fields | [PJ] | 0 | black carbon
Brown coal/lignite grade 2 (also peat) | Power & district heat plants - existing coal (>50 MWth) | High efficiency deduster | [PJ] | 0 | black carbon
Brown coal/lignite grade 2 (also peat) | Power & district heat plants - existing coal (>50 MWth) | High efficiency deduster - power plants + S,N meas. | [PJ] | 0 | black carbon
Brown coal/lignite grade 2 (also peat) | Power & district heat plants - existing coal (>50 MWth) | No control | [PJ] | 0 | black carbon
Brown coal/lignite grade 2 (also peat) | Power & district heat plants - existing coal (>50 MWth) | Wet scrubber | [PJ] | 0 | black carbon
Brown coal/lignite grade 2 (also peat) | Power & district heat plants - existing coal (<50 MWth) | Cyclone | [PJ] | 0.00259 | black carbon
Brown coal/lignite grade 2 (also peat) | Power & district heat plants - existing coal (<50 MWth) | Electrostatic precipitator: 1 field | [PJ] | 0.00026 | black carbon
Brown coal/lignite grade 2 (also peat) | Power & district heat plants - existing coal (<50 MWth) | Electrostatic precipitator: 2 fields | [PJ] | 0.00017 | black carbon
Brown coal/lignite grade 2 (also peat) | Power & district heat plants - existing coal (<50 MWth) | High efficiency deduster | [PJ] | 0 | black carbon
Brown coal/lignite grade 2 (also peat) | Power & district heat plants - existing coal (<50 MWth) | High efficiency deduster - power plants + S,N meas. | [PJ] | 0 | black carbon
Brown coal/lignite grade 2 (also peat) | Power & district heat plants - existing coal (<50 MWth) | No control | [PJ] | 0.00291 | black carbon
Brown coal/lignite grade 2 (also peat) | Power & district heat plants - existing coal (<50 MWth) | Wet scrubber | [PJ] | 0.00026 | black carbon
Brown coal/lignite grade 2 (also peat) | Power & district heat plants - IGCC | No control | [PJ] | 4e-05 | black carbon
Brown coal/lignite grade 2 (also peat) | IGGC new plant with CCS | No control | [PJ] | 0 | black carbon
Brown coal/lignite grade 2 (also peat) | Modern power plants (coal: ultra & supercritical; gas: CCGT) | Electrostatic precipitator: 1 field | [PJ] | 0 | black carbon
Brown coal/lignite grade 2 (also peat) | Modern power plants (coal: ultra & supercritical; gas: CCGT) | Electrostatic precipitator: 2 fields | [PJ] | 0 | black carbon
Brown coal/lignite grade 2 (also peat) | Modern power plants (coal: ultra & supercritical; gas: CCGT) | Fabric filters | [PJ] | 0 | black carbon
Brown coal/lignite grade 2 (also peat) | Modern power plants (coal: ultra & supercritical; gas: CCGT) | Fabric filters - power plants with injection | [PJ] | 0 | black carbon
Brown coal/lignite grade 2 (also peat) | Modern power plants (coal: ultra & supercritical; gas: CCGT) | Fabric filters - power plants + S,N meas. | [PJ] | 0 | black carbon
Brown coal/lignite grade 2 (also peat) | Modern power plants (coal: ultra & supercritical; gas: CCGT) | High efficiency deduster | [PJ] | 0 | black carbon
Brown coal/lignite grade 2 (also peat) | Modern power plants (coal: ultra & supercritical; gas: CCGT) | High efficiency deduster - power plants + S,N meas. | [PJ] | 0 | black carbon
Brown coal/lignite grade 2 (also peat) | Modern power plants (coal: ultra & supercritical; gas: CCGT) | No control | [PJ] | 0 | black carbon
Brown coal/lignite grade 2 (also peat) | Modern power plants (coal: ultra & supercritical; gas: CCGT) with CCS | No control | [PJ] | 6e-05 | black carbon
Brown coal/lignite grade 2 (also peat) | Power & district heat plants - new coal (>50 MWth) | Electrostatic precipitator: 1 field | [PJ] | 0 | black carbon
Brown coal/lignite grade 2 (also peat) | Power & district heat plants - new coal (>50 MWth) | Electrostatic precipitator: 2 fields | [PJ] | 0 | black carbon
Brown coal/lignite grade 2 (also peat) | Power & district heat plants - new coal (>50 MWth) | Fabric filters | [PJ] | 0 | black carbon
Brown coal/lignite grade 2 (also peat) | Power & district heat plants - new coal (>50 MWth) | Fabric filters - power plants with injection | [PJ] | 0 | black carbon
Brown coal/lignite grade 2 (also peat) | Power & district heat plants - new coal (>50 MWth) | Fabric filters - power plants + S,N meas. | [PJ] | 0 | black carbon
Brown coal/lignite grade 2 (also peat) | Power & district heat plants - new coal (>50 MWth) | High efficiency deduster | [PJ] | 0 | black carbon
Brown coal/lignite grade 2 (also peat) | Power & district heat plants - new coal (>50 MWth) | High efficiency deduster - power plants + S,N meas. | [PJ] | 0 | black carbon
Brown coal/lignite grade 2 (also peat) | Power & district heat plants - new coal (>50 MWth) | No control | [PJ] | 0 | black carbon
Biogas | Residential-commercial | No control | [PJ] | 0 | black carbon
Biomass gasification | Residential-commercial | No control | [PJ] | 0 | black carbon
Brake wear | Buses | No control | [Gvkm] | 0.00026 | black carbon
Brake wear | Heavy duty vehicles | No control | [Gvkm] | 0.00026 | black carbon
Brake wear | Mopeds | No control | [Gvkm] | 2e-05 | black carbon
Brake wear | Cars | No control | [Gvkm] | 7e-05 | black carbon
Brake wear | Light duty vehicles | No control | [Gvkm] | 7e-05 | black carbon
Brake wear | Motorcycles | No control | [Gvkm] | 2e-05 | black carbon
Charcoal | Residential-commercial | No control | [PJ] | 0 | black carbon
Derived coal (coke, briquettes) | Fuel conversion - combustion | Cyclone | [PJ] | 0.00048 | black carbon
Derived coal (coke, briquettes) | Fuel conversion - combustion | Electrostatic precipitator: 1 field | [PJ] | 5e-05 | black carbon
Derived coal (coke, briquettes) | Fuel conversion - combustion | Electrostatic precipitator: 2 fields | [PJ] | 3e-05 | black carbon
Derived coal (coke, briquettes) | Fuel conversion - combustion | High efficiency deduster | [PJ] | 0 | black carbon
Derived coal (coke, briquettes) | Fuel conversion - combustion | No control | [PJ] | 0.00054 | black carbon
Derived coal (coke, briquettes) | Medium boilers (<50MW) - automatic | Cyclone | [PJ] | 0.00034 | black carbon
Derived coal (coke, briquettes) | Medium boilers (<50MW) - automatic | High efficiency deduster | [PJ] | 0 | black carbon
Derived coal (coke, briquettes) | Medium boilers (<50MW) - automatic | No control | [PJ] | 0.00038 | black carbon
Derived coal (coke, briquettes) | Medium boilers (<1MW) - manual | Cyclone | [PJ] | 0.00034 | black carbon
Derived coal (coke, briquettes) | Medium boilers (<1MW) - manual | No control | [PJ] | 0.00038 | black carbon
Derived coal (coke, briquettes) | Single house boilers (<50 kW) - manual | No control | [PJ] | 0.00022 | black carbon
Derived coal (coke, briquettes) | Single house boilers (<50 kW) - manual | Coal single house boiler new | [PJ] | 0.00018 | black carbon
Derived coal (coke, briquettes) | Cooking stoves | No control | [PJ] | 0.0003 | black carbon
Derived coal (coke, briquettes) | Cooking stoves | Improved stove - coal | [PJ] | 0.00029 | black carbon
Derived coal (coke, briquettes) | Cooking stoves | New stove - coal | [PJ] | 0.00024 | black carbon
Derived coal (coke, briquettes) | Heating stoves | No control | [PJ] | 0.0003 | black carbon
Derived coal (coke, briquettes) | Heating stoves | Improved stove - coal | [PJ] | 0.00029 | black carbon
Derived coal (coke, briquettes) | Heating stoves | New stove - coal | [PJ] | 0.00024 | black carbon
Derived coal (coke, briquettes) | Chemical industry (boilers) | Cyclone | [PJ] | 0.00048 | black carbon
Derived coal (coke, briquettes) | Chemical industry (boilers) | Electrostatic precipitator: 1 field | [PJ] | 5e-05 | black carbon
Derived coal (coke, briquettes) | Chemical industry (boilers) | Electrostatic precipitator: 2 fields | [PJ] | 3e-05 | black carbon
Derived coal (coke, briquettes) | Chemical industry (boilers) | High efficiency deduster | [PJ] | 0 | black carbon
Derived coal (coke, briquettes) | Chemical industry (boilers) | No control | [PJ] | 0.00054 | black carbon
Derived coal (coke, briquettes) | Transformation sector (boilers) | Cyclone | [PJ] | 0.00048 | black carbon
Derived coal (coke, briquettes) | Transformation sector (boilers) | Electrostatic precipitator: 1 field | [PJ] | 5e-05 | black carbon
Derived coal (coke, briquettes) | Transformation sector (boilers) | Electrostatic precipitator: 2 fields | [PJ] | 3e-05 | black carbon
Derived coal (coke, briquettes) | Transformation sector (boilers) | High efficiency deduster | [PJ] | 0 | black carbon
Derived coal (coke, briquettes) | Transformation sector (boilers) | No control | [PJ] | 0.00054 | black carbon
Derived coal (coke, briquettes) | Other industry (boilers; liquid and gaseous fuels) | Cyclone | [PJ] | 0.00048 | black carbon
Derived coal (coke, briquettes) | Other industry (boilers; liquid and gaseous fuels) | Electrostatic precipitator: 1 field | [PJ] | 5e-05 | black carbon
Derived coal (coke, briquettes) | Other industry (boilers; liquid and gaseous fuels) | Electrostatic precipitator: 2 fields | [PJ] | 3e-05 | black carbon
Derived coal (coke, briquettes) | Other industry (boilers; liquid and gaseous fuels) | High efficiency deduster | [PJ] | 0 | black carbon
Derived coal (coke, briquettes) | Other industry (boilers; liquid and gaseous fuels) | No control | [PJ] | 0.00054 | black carbon
Derived coal (coke, briquettes) | Paper & pulp (boilers) | Cyclone | [PJ] | 0.00048 | black carbon
Derived coal (coke, briquettes) | Paper & pulp (boilers) | Electrostatic precipitator: 1 field | [PJ] | 5e-05 | black carbon
Derived coal (coke, briquettes) | Paper & pulp (boilers) | Electrostatic precipitator: 2 fields | [PJ] | 3e-05 | black carbon
Derived coal (coke, briquettes) | Paper & pulp (boilers) | High efficiency deduster | [PJ] | 0 | black carbon
Derived coal (coke, briquettes) | Paper & pulp (boilers) | No control | [PJ] | 0.00054 | black carbon
Derived coal (coke, briquettes) | Industrial furnaces | Cyclone | [PJ] | 0.0001 | black carbon
Derived coal (coke, briquettes) | Industrial furnaces | Electrostatic precipitator: 1 field | [PJ] | 1e-05 | black carbon
Derived coal (coke, briquettes) | Industrial furnaces | Electrostatic precipitator: 2 fields | [PJ] | 1e-05 | black carbon
Derived coal (coke, briquettes) | Industrial furnaces | High efficiency deduster | [PJ] | 0 | black carbon
Derived coal (coke, briquettes) | Industrial furnaces | No control | [PJ] | 0.00011 | black carbon
Derived coal (coke, briquettes) | Nonenergy use of fuels | No control | [PJ] | 0 | black carbon
Derived coal (coke, briquettes) | Power & district heat plants - existing (excl. coal) | Cyclone | [PJ] | 0.00048 | black carbon
Derived coal (coke, briquettes) | Power & district heat plants - existing (excl. coal) | Electrostatic precipitator: 1 field | [PJ] | 5e-05 | black carbon
Derived coal (coke, briquettes) | Power & district heat plants - existing (excl. coal) | Electrostatic precipitator: 2 fields | [PJ] | 3e-05 | black carbon
Derived coal (coke, briquettes) | Power & district heat plants - existing (excl. coal) | Fabric filters | [PJ] | 0 | black carbon
Derived coal (coke, briquettes) | Power & district heat plants - existing (excl. coal) | High efficiency deduster | [PJ] | 0 | black carbon
Derived coal (coke, briquettes) | Power & district heat plants - existing (excl. coal) | No control | [PJ] | 0.00054 | black carbon
Derived coal (coke, briquettes) | Power & district heat plants - new (excl. coal) | No control | [PJ] | 0.00054 | black carbon
Derived coal (coke, briquettes) | Non-road, other | No control | [PJ] | 0.00022 | black carbon
Dung | Three-stone stove | No control | [PJ] | 0.0299 | black carbon
Dung | Cooking stoves | No control | [PJ] | 0.04 | black carbon
Dung | Cooking stoves | Fan assisted cooking stove | [PJ] | 0.004 | black carbon
Dung | Cooking stoves | Improved stove - biomass | [PJ] | 0.038 | black carbon
Dung | Cooking stoves | New stove - biomass | [PJ] | 0.0112 | black carbon
Dung | Heating stoves | No control | [PJ] | 0.05 | black carbon
Dung | Heating stoves | Improved stove - biomass | [PJ] | 0.0475 | black carbon
Dung | Heating stoves | New stove - biomass | [PJ] | 0.014 | black carbon
Fuelwood | Fireplaces | Improved fireplace | [PJ] | 0.08194 | black carbon
Fuelwood | Fireplaces | New fireplace | [PJ] | 0.06469 | black carbon
Fuelwood | Fireplaces | No control | [PJ] | 0.08625 | black carbon
Fuelwood | Medium boilers (<50MW) - automatic | Cyclone | [PJ] | 0.00668 | black carbon
Fuelwood | Medium boilers (<50MW) - automatic | High efficiency deduster | [PJ] | 0 | black carbon
Fuelwood | Medium boilers (<50MW) - automatic | Pellet boiler | [PJ] | 0.00082 | black carbon
Fuelwood | Medium boilers (<50MW) - automatic | No control | [PJ] | 0.0075 | black carbon
Fuelwood | Medium boilers (<1MW) - manual | Cyclone | [PJ] | 0.0178 | black carbon
Fuelwood | Medium boilers (<1MW) - manual | High efficiency deduster | [PJ] | 0 | black carbon
Fuelwood | Medium boilers (<1MW) - manual | Pellet boiler | [PJ] | 0.0022 | black carbon
Fuelwood | Medium boilers (<1MW) - manual | No control | [PJ] | 0.02 | black carbon
Fuelwood | Three-stone stove | No control | [PJ] | 0.03 | black carbon
Fuelwood | Single house boilers (<50 kW) - automatic | No control | [PJ] | 0.003 | black carbon
Fuelwood | Single house boilers (<50 kW) - automatic | High efficiency deduster for single house boiler using coal | [PJ] | 0.00027 | black carbon
Fuelwood | Single house boilers (<50 kW) - manual | No control | [PJ] | 0.075 | black carbon
Fuelwood | Single house boilers (<50 kW) - manual | Biomass single house boiler improved | [PJ] | 0.0375 | black carbon
Fuelwood | Single house boilers (<50 kW) - manual | Biomass single house boiler new | [PJ] | 0.01312 | black carbon
Fuelwood | Single house boilers (<50 kW) - manual | Biomass single house boiler - pellets | [PJ] | 0.00375 | black carbon
Fuelwood | Single house boilers (<50 kW) - manual | Biomass single house boiler - pellets and electrostatic precipitator | [PJ] | 2e-05 | black carbon
Fuelwood | Cooking stoves | No control | [PJ] | 0.075 | black carbon
Fuelwood | Cooking stoves | Fan assisted cooking stove | [PJ] | 0.004 | black carbon
Fuelwood | Cooking stoves | Improved stove - biomass | [PJ] | 0.07125 | black carbon
Fuelwood | Cooking stoves | New stove - biomass | [PJ] | 0.021 | black carbon
Fuelwood | Heating stoves | No control | [PJ] | 0.1 | black carbon
Fuelwood | Heating stoves | New stove with electrostatic precipitator | [PJ] | 0.00623 | black carbon
Fuelwood | Heating stoves | Improved stove - biomass | [PJ] | 0.095 | black carbon
Fuelwood | Heating stoves | New stove - biomass | [PJ] | 0.028 | black carbon
Fuelwood | Heating stoves | Pellet stove | [PJ] | 0.00406 | black carbon
Fuelwood | Heating stoves | Pellet stove with electrostatic precipitator | [PJ] | 2e-05 | black carbon
Gaseous fuels | Fuel conversion - combustion | No control | [PJ] | 1e-05 | black carbon
Gaseous fuels | Residential-commercial | No control | [PJ] | 1e-05 | black carbon
Gaseous fuels | Chemical industry (boilers) | No control | [PJ] | 1e-05 | black carbon
Gaseous fuels | Transformation sector (boilers) | No control | [PJ] | 1e-05 | black carbon
Gaseous fuels | Other industry (boilers; liquid and gaseous fuels) | No control | [PJ] | 1e-05 | black carbon
Gaseous fuels | Paper & pulp (boilers) | No control | [PJ] | 1e-05 | black carbon
Gaseous fuels | Industrial furnaces | No control | [PJ] | 1e-05 | black carbon
Gaseous fuels | Nonenergy use of fuels | No control | [PJ] | 0 | black carbon
Gaseous fuels | Generator sets | EURO 1 | [PJ] | 0.00033 | black carbon
Gaseous fuels | Generator sets | EURO 2 | [PJ] | 0.00033 | black carbon
Gaseous fuels | Generator sets | EURO 3 | [PJ] | 0.00019 | black carbon
Gaseous fuels | Generator sets | EURO 4 | [PJ] | 0.00019 | black carbon
Gaseous fuels | Generator sets | EURO 5 | [PJ] | 0.00018 | black carbon
Gaseous fuels | Generator sets | EURO 6 | [PJ] | 0.00017 | black carbon
Gaseous fuels | Generator sets | No control | [PJ] | 0.00036 | black carbon
Gaseous fuels | Power & district heat plants - existing (excl. coal) | No control | [PJ] | 1e-05 | black carbon
Gaseous fuels | Modern power plants (coal: ultra & supercritical; gas: CCGT) | No control | [PJ] | 1e-05 | black carbon
Gaseous fuels | Modern power plants (coal: ultra & supercritical; gas: CCGT) with CCS | No control | [PJ] | 0.00044 | black carbon
Gaseous fuels | Power & district heat plants - new (excl. coal) | No control | [PJ] | 1e-05 | black carbon
Gaseous fuels | Agriculture | EURO 1 | [PJ] | 0.00465 | black carbon
Gaseous fuels | Agriculture | EURO 2 | [PJ] | 0.00465 | black carbon
Gaseous fuels | Agriculture | EURO 3 | [PJ] | 0.00268 | black carbon
Gaseous fuels | Agriculture | EURO 4 | [PJ] | 0.00268 | black carbon
Gaseous fuels | Agriculture | EURO 5 | [PJ] | 0.00253 | black carbon
Gaseous fuels | Agriculture | EURO 6 | [PJ] | 0.00238 | black carbon
Gaseous fuels | Agriculture | No control | [PJ] | 0.00507 | black carbon
Gaseous fuels | Construction machinery | EURO 1 | [PJ] | 0.00465 | black carbon
Gaseous fuels | Construction machinery | EURO 2 | [PJ] | 0.00465 | black carbon
Gaseous fuels | Construction machinery | EURO 3 | [PJ] | 0.00268 | black carbon
Gaseous fuels | Construction machinery | EURO 4 | [PJ] | 0.00268 | black carbon
Gaseous fuels | Construction machinery | EURO 5 | [PJ] | 0.00253 | black carbon
Gaseous fuels | Construction machinery | EURO 6 | [PJ] | 0.00238 | black carbon
Gaseous fuels | Construction machinery | No control | [PJ] | 0.00507 | black carbon
Gaseous fuels | Other non-road machinery | EURO 1 | [PJ] | 0.00465 | black carbon
Gaseous fuels | Other non-road machinery | EURO 2 | [PJ] | 0.00465 | black carbon
Gaseous fuels | Other non-road machinery | EURO 3 | [PJ] | 0.00268 | black carbon
Gaseous fuels | Other non-road machinery | EURO 4 | [PJ] | 0.00268 | black carbon
Gaseous fuels | Other non-road machinery | EURO 5 | [PJ] | 0.00253 | black carbon
Gaseous fuels | Other non-road machinery | EURO 6 | [PJ] | 0.00238 | black carbon
Gaseous fuels | Other non-road machinery | No control | [PJ] | 0.00507 | black carbon
Gaseous fuels | Buses | Stage 1 | [PJ] | 0.00028 | black carbon
Gaseous fuels | Buses | Stage 2 | [PJ] | 0.00016 | black carbon
Gaseous fuels | Buses | Stage 3 | [PJ] | 0.00015 | black carbon
Gaseous fuels | Buses | No control | [PJ] | 0.0003 | black carbon
Gaseous fuels | Heavy duty vehicles | Stage 1 | [PJ] | 0.00028 | black carbon
Gaseous fuels | Heavy duty vehicles | Stage 2 | [PJ] | 0.00016 | black carbon
Gaseous fuels | Heavy duty vehicles | Stage 3 | [PJ] | 0.00015 | black carbon
Gaseous fuels | Heavy duty vehicles | No control | [PJ] | 0.0003 | black carbon
Gaseous fuels | Mopeds | Stage 1 (2-stroke) | [PJ] | 0.0065 | black carbon
Gaseous fuels | Mopeds | Stage 2 (2-stroke) | [PJ] | 0.006 | black carbon
Gaseous fuels | Mopeds | Stage 3 (2-stroke) | [PJ] | 0.004 | black carbon
Gaseous fuels | Mopeds | No control | [PJ] | 0.01 | black carbon
Gaseous fuels | Cars | EURO 1 | [PJ] | 0.00028 | black carbon
Gaseous fuels | Cars | EURO 2 | [PJ] | 0.00028 | black carbon
Gaseous fuels | Cars | EURO 3 | [PJ] | 0.00016 | black carbon
Gaseous fuels | Cars | EURO 4 | [PJ] | 0.00016 | black carbon
Gaseous fuels | Cars | EURO 5 | [PJ] | 0.00015 | black carbon
Gaseous fuels | Cars | EURO 6 | [PJ] | 0.00014 | black carbon
Gaseous fuels | Cars | No control | [PJ] | 0.0003 | black carbon
Gaseous fuels | Light duty vehicles | EURO 1 | [PJ] | 0.00028 | black carbon
Gaseous fuels | Light duty vehicles | EURO 2 | [PJ] | 0.00028 | black carbon
Gaseous fuels | Light duty vehicles | EURO 3 | [PJ] | 0.00016 | black carbon
Gaseous fuels | Light duty vehicles | EURO 4 | [PJ] | 0.00016 | black carbon
Gaseous fuels | Light duty vehicles | EURO 5 | [PJ] | 0.00015 | black carbon
Gaseous fuels | Light duty vehicles | EURO 6 | [PJ] | 0.00014 | black carbon
Gaseous fuels | Light duty vehicles | No control | [PJ] | 0.0003 | black carbon
Gaseous fuels | Motorcycles | Stage 1 (4-stroke) | [PJ] | 0.00091 | black carbon
Gaseous fuels | Motorcycles | Stage 2 (4-stroke) | [PJ] | 0.00052 | black carbon
Gaseous fuels | Motorcycles | Stage 3 (4-stroke) | [PJ] | 0.00049 | black carbon
Gaseous fuels | Motorcycles | No control | [PJ] | 0.00099 | black carbon
Gasoline | Fuel conversion - combustion | No control | [PJ] | 3e-05 | black carbon
Gasoline | Residential-commercial | No control | [PJ] | 0.0004 | black carbon
Gasoline | Residential - kerosene lamps | Hurricane lamp | [PJ] | 0.18585 | black carbon
Gasoline | Residential - kerosene lamps | LED lamp | [PJ] | 0 | black carbon
Gasoline | Residential - kerosene lamps | No control | [PJ] | 1.8585 | black carbon
Gasoline | Chemical industry (boilers) | No control | [PJ] | 3e-05 | black carbon
Gasoline | Transformation sector (boilers) | No control | [PJ] | 3e-05 | black carbon
Gasoline | Other industry (boilers; liquid and gaseous fuels) | No control | [PJ] | 3e-05 | black carbon
Gasoline | Paper & pulp (boilers) | No control | [PJ] | 3e-05 | black carbon
Gasoline | Industrial furnaces | No control | [PJ] | 3e-05 | black carbon
Gasoline | Nonenergy use of fuels | No control | [PJ] | 0 | black carbon
Gasoline | Generator sets | No control | [PJ] | 0.00507 | black carbon
Gasoline | Power & district heat plants - existing (excl. coal) | No control | [PJ] | 3e-05 | black carbon
Gasoline | Power & district heat plants - new (excl. coal) | No control | [PJ] | 3e-05 | black carbon
Gasoline | Agriculture | EURO 1 | [PJ] | 0.00465 | black carbon
Gasoline | Agriculture | EURO 2 | [PJ] | 0.00465 | black carbon
Gasoline | Agriculture | EURO 3 | [PJ] | 0.00268 | black carbon
Gasoline | Agriculture | EURO 4 | [PJ] | 0.00268 | black carbon
Gasoline | Agriculture | EURO 5 | [PJ] | 0.00253 | black carbon
Gasoline | Agriculture | EURO 6 | [PJ] | 0.00238 | black carbon
Gasoline | Agriculture | No control | [PJ] | 0.00507 | black carbon
Gasoline | Aviation - LTO | No control | [PJ] | 6e-05 | black carbon
Gasoline | Construction machinery | EURO 1 | [PJ] | 0.00465 | black carbon
Gasoline | Construction machinery | EURO 2 | [PJ] | 0.00465 | black carbon
Gasoline | Construction machinery | EURO 3 | [PJ] | 0.00268 | black carbon
Gasoline | Construction machinery | EURO 4 | [PJ] | 0.00268 | black carbon
Gasoline | Construction machinery | EURO 5 | [PJ] | 0.00253 | black carbon
Gasoline | Construction machinery | EURO 6 | [PJ] | 0.00238 | black carbon
Gasoline | Construction machinery | No control | [PJ] | 0.00507 | black carbon
Gasoline | Inland waterways | EURO 1 | [PJ] | 0.00893 | black carbon
Gasoline | Inland waterways | EURO 2 | [PJ] | 0.00893 | black carbon
Gasoline | Inland waterways | EURO 3 | [PJ] | 0.00514 | black carbon
Gasoline | Inland waterways | EURO 4 | [PJ] | 0.00514 | black carbon
Gasoline | Inland waterways | EURO 5 | [PJ] | 0.00486 | black carbon
Gasoline | Inland waterways | EURO 6 | [PJ] | 0.00457 | black carbon
Gasoline | Inland waterways | No control | [PJ] | 0.00974 | black carbon
Gasoline | Other non-road machinery | EURO 1 | [PJ] | 0.00465 | black carbon
Gasoline | Other non-road machinery | EURO 2 | [PJ] | 0.00465 | black carbon
Gasoline | Other non-road machinery | EURO 3 | [PJ] | 0.00268 | black carbon
Gasoline | Other non-road machinery | EURO 4 | [PJ] | 0.00268 | black carbon
Gasoline | Other non-road machinery | EURO 5 | [PJ] | 0.00253 | black carbon
Gasoline | Other non-road machinery | EURO 6 | [PJ] | 0.00238 | black carbon
Gasoline | Other non-road machinery | No control | [PJ] | 0.00507 | black carbon
Gasoline | 2-stroke engines (non-road) | Stage 1 (2-stroke) | [PJ] | 0.01376 | black carbon
Gasoline | 2-stroke engines (non-road) | Stage 2 (2-stroke) | [PJ] | 0.0127 | black carbon
Gasoline | 2-stroke engines (non-road) | Stage 3 (2-stroke) | [PJ] | 0.00847 | black carbon
Gasoline | 2-stroke engines (non-road) | No control | [PJ] | 0.02117 | black carbon
Gasoline | Railways | EURO 1 | [PJ] | 0.00465 | black carbon
Gasoline | Railways | EURO 2 | [PJ] | 0.00465 | black carbon
Gasoline | Railways | EURO 3 | [PJ] | 0.00268 | black carbon
Gasoline | Railways | EURO 4 | [PJ] | 0.00268 | black carbon
Gasoline | Railways | EURO 5 | [PJ] | 0.00253 | black carbon
Gasoline | Railways | EURO 6 | [PJ] | 0.00238 | black carbon
Gasoline | Railways | No control | [PJ] | 0.00507 | black carbon
Gasoline | Buses | Stage 1 | [PJ] | 0.00364 | black carbon
Gasoline | Buses | Stage 2 | [PJ] | 0.0021 | black carbon
Gasoline | Buses | Stage 3 | [PJ] | 0.00198 | black carbon
Gasoline | Buses | No control | [PJ] | 0.00398 | black carbon
Gasoline | Heavy duty vehicles | Stage 1 | [PJ] | 0.00364 | black carbon
Gasoline | Heavy duty vehicles | Stage 2 | [PJ] | 0.0021 | black carbon
Gasoline | Heavy duty vehicles | Stage 3 | [PJ] | 0.00198 | black carbon
Gasoline | Heavy duty vehicles | No control | [PJ] | 0.00398 | black carbon
Gasoline | Mopeds | Stage 1 (2-stroke) | [PJ] | 0.0325 | black carbon
Gasoline | Mopeds | Stage 2 (2-stroke) | [PJ] | 0.03 | black carbon
Gasoline | Mopeds | Stage 3 (2-stroke) | [PJ] | 0.02 | black carbon
Gasoline | Mopeds | No control | [PJ] | 0.05 | black carbon
Gasoline | Cars | EURO 1 | [PJ] | 0.0055 | black carbon
Gasoline | Cars | EURO 2 | [PJ] | 0.0055 | black carbon
Gasoline | Cars | EURO 3 | [PJ] | 0.00317 | black carbon
Gasoline | Cars | EURO 4 | [PJ] | 0.00317 | black carbon
Gasoline | Cars | EURO 5 | [PJ] | 0.00299 | black carbon
Gasoline | Cars | EURO 6 | [PJ] | 0.00282 | black carbon
Gasoline | Cars | No control | [PJ] | 0.006 | black carbon
Gasoline | Light duty vehicles | EURO 1 | [PJ] | 0.0055 | black carbon
Gasoline | Light duty vehicles | EURO 2 | [PJ] | 0.0055 | black carbon
Gasoline | Light duty vehicles | EURO 3 | [PJ] | 0.00317 | black carbon
Gasoline | Light duty vehicles | EURO 4 | [PJ] | 0.00317 | black carbon
Gasoline | Light duty vehicles | EURO 5 | [PJ] | 0.00299 | black carbon
Gasoline | Light duty vehicles | EURO 6 | [PJ] | 0.00282 | black carbon
Gasoline | Light duty vehicles | No control | [PJ] | 0.006 | black carbon
Gasoline | Motorcycles | Stage 1 (4-stroke) | [PJ] | 0.0009 | black carbon
Gasoline | Motorcycles | Stage 2 (4-stroke) | [PJ] | 0.00052 | black carbon
Gasoline | Motorcycles | Stage 3 (4-stroke) | [PJ] | 0.00049 | black carbon
Gasoline | Motorcycles | No control | [PJ] | 0.00098 | black carbon
Hydrogen | Fuel conversion - combustion | No control | [PJ] | 0 | black carbon
Hydrogen | Nonenergy use of fuels | No control | [PJ] | 0 | black carbon
Hydrogen | Agriculture | No control | [PJ] | 0 | black carbon
Hydrogen | Construction machinery | No control | [PJ] | 0 | black carbon
Hydrogen | Inland waterways | No control | [PJ] | 0 | black carbon
Hydrogen | Other non-road machinery | No control | [PJ] | 0 | black carbon
Hydrogen | Railways | No control | [PJ] | 0 | black carbon
Hard coal, grade 1 | Fuel conversion (grate firingr) | Cyclone | [PJ] | 0.00269 | black carbon
Hard coal, grade 1 | Fuel conversion (grate firingr) | Electrostatic precipitator: 1 field | [PJ] | 0.00027 | black carbon
Hard coal, grade 1 | Fuel conversion (grate firingr) | Electrostatic precipitator: 2 fields | [PJ] | 0.00018 | black carbon
Hard coal, grade 1 | Fuel conversion (grate firingr) | High efficiency deduster | [PJ] | 0 | black carbon
Hard coal, grade 1 | Fuel conversion (grate firingr) | No control | [PJ] | 0.00302 | black carbon
Hard coal, grade 1 | Fuel conversion (fluidized bed boiler) | Electrostatic precipitator: 1 field | [PJ] | 0.00017 | black carbon
Hard coal, grade 1 | Fuel conversion (fluidized bed boiler) | Electrostatic precipitator: 2 fields | [PJ] | 0.00011 | black carbon
Hard coal, grade 1 | Fuel conversion (fluidized bed boiler) | High efficiency deduster | [PJ] | 0 | black carbon
Hard coal, grade 1 | Fuel conversion (fluidized bed boiler) | No control | [PJ] | 0.00189 | black carbon
Hard coal, grade 1 | Fuel conversion (pulverized bed boiler) | Electrostatic precipitator: 1 field | [PJ] | 9e-05 | black carbon
Hard coal, grade 1 | Fuel conversion (pulverized bed boiler) | Electrostatic precipitator: 2 fields | [PJ] | 6e-05 | black carbon
Hard coal, grade 1 | Fuel conversion (pulverized bed boiler) | High efficiency deduster | [PJ] | 0 | black carbon
Hard coal, grade 1 | Fuel conversion (pulverized bed boiler) | No control | [PJ] | 0.00102 | black carbon
Hard coal, grade 1 | Medium boilers (<50MW) - automatic | Cyclone | [PJ] | 0.00356 | black carbon
Hard coal, grade 1 | Medium boilers (<50MW) - automatic | High efficiency deduster | [PJ] | 0 | black carbon
Hard coal, grade 1 | Medium boilers (<50MW) - automatic | No control | [PJ] | 0.004 | black carbon
Hard coal, grade 1 | Medium boilers (<1MW) - manual | Cyclone | [PJ] | 0.00356 | black carbon
Hard coal, grade 1 | Medium boilers (<1MW) - manual | No control | [PJ] | 0.004 | black carbon
Hard coal, grade 1 | Single house boilers (<50 kW) - automatic | No control | [PJ] | 0.0645 | black carbon
Hard coal, grade 1 | Single house boilers (<50 kW) - manual | No control | [PJ] | 0.072 | black carbon
Hard coal, grade 1 | Single house boilers (<50 kW) - manual | Coal single house boiler new | [PJ] | 0.0576 | black carbon
Hard coal, grade 1 | Cooking stoves | No control | [PJ] | 0.135 | black carbon
Hard coal, grade 1 | Cooking stoves | Briquette stove | [PJ] | 0.00216 | black carbon
Hard coal, grade 1 | Cooking stoves | Improved stove - coal | [PJ] | 0.1323 | black carbon
Hard coal, grade 1 | Cooking stoves | New stove - coal | [PJ] | 0.108 | black carbon
Hard coal, grade 1 | Heating stoves | No control | [PJ] | 0.22 | black carbon
Hard coal, grade 1 | Heating stoves | Briquette stove | [PJ] | 0.00216 | black carbon
Hard coal, grade 1 | Heating stoves | Improved stove - coal | [PJ] | 0.2156 | black carbon
Hard coal, grade 1 | Heating stoves | New stove - coal | [PJ] | 0.176 | black carbon
Hard coal, grade 1 | Chemical industry (boilers) | Electrostatic precipitator: 1 field | [PJ] | 9e-05 | black carbon
Hard coal, grade 1 | Chemical industry (boilers) | Electrostatic precipitator: 2 fields | [PJ] | 6e-05 | black carbon
Hard coal, grade 1 | Chemical industry (boilers) | High efficiency deduster | [PJ] | 0 | black carbon
Hard coal, grade 1 | Chemical industry (boilers) | High efficiency deduster - industrial combustion + S,N meas. | [PJ] | 0 | black carbon
Hard coal, grade 1 | Chemical industry (boilers) | Wet scrubber | [PJ] | 9e-05 | black carbon
Hard coal, grade 1 | Chemical industry (boilers) | No control | [PJ] | 0.00102 | black carbon
Hard coal, grade 1 | Transformation sector (boilers) | Electrostatic precipitator: 1 field | [PJ] | 9e-05 | black carbon
Hard coal, grade 1 | Transformation sector (boilers) | Electrostatic precipitator: 2 fields | [PJ] | 6e-05 | black carbon
Hard coal, grade 1 | Transformation sector (boilers) | High efficiency deduster | [PJ] | 0 | black carbon
Hard coal, grade 1 | Transformation sector (boilers) | High efficiency deduster - industrial combustion + S,N meas. | [PJ] | 0 | black carbon
Hard coal, grade 1 | Transformation sector (boilers) | Wet scrubber | [PJ] | 9e-05 | black carbon
Hard coal, grade 1 | Transformation sector (boilers) | No control | [PJ] | 0.00102 | black carbon
Hard coal, grade 1 | Other industry (large coal boilers; > 50 MWth ) | Electrostatic precipitator: 1 field | [PJ] | 9e-05 | black carbon
Hard coal, grade 1 | Other industry (large coal boilers; > 50 MWth ) | Electrostatic precipitator: 2 fields | [PJ] | 6e-05 | black carbon
Hard coal, grade 1 | Other industry (large coal boilers; > 50 MWth ) | High efficiency deduster | [PJ] | 0 | black carbon
Hard coal, grade 1 | Other industry (large coal boilers; > 50 MWth ) | High efficiency deduster - industrial combustion + S,N meas. | [PJ] | 0 | black carbon
Hard coal, grade 1 | Other industry (large coal boilers; > 50 MWth ) | Wet scrubber | [PJ] | 9e-05 | black carbon
Hard coal, grade 1 | Other industry (large coal boilers; > 50 MWth ) | No control | [PJ] | 0.00102 | black carbon
Hard coal, grade 1 | Other industry (small coal boilers; < 50 MWth ) | Cyclone | [PJ] | 0.00269 | black carbon
Hard coal, grade 1 | Other industry (small coal boilers; < 50 MWth ) | Electrostatic precipitator: 1 field | [PJ] | 0.00027 | black carbon
Hard coal, grade 1 | Other industry (small coal boilers; < 50 MWth ) | Electrostatic precipitator: 2 fields | [PJ] | 0.00018 | black carbon
Hard coal, grade 1 | Other industry (small coal boilers; < 50 MWth ) | High efficiency deduster | [PJ] | 0 | black carbon
Hard coal, grade 1 | Other industry (small coal boilers; < 50 MWth ) | High efficiency deduster - industrial combustion + S,N meas. | [PJ] | 0 | black carbon
Hard coal, grade 1 | Other industry (small coal boilers; < 50 MWth ) | Wet scrubber | [PJ] | 0.00027 | black carbon
Hard coal, grade 1 | Other industry (small coal boilers; < 50 MWth ) | No control | [PJ] | 0.00302 | black carbon
Hard coal, grade 1 | Paper & pulp (boilers) | Electrostatic precipitator: 1 field | [PJ] | 9e-05 | black carbon
Hard coal, grade 1 | Paper & pulp (boilers) | Electrostatic precipitator: 2 fields | [PJ] | 6e-05 | black carbon
Hard coal, grade 1 | Paper & pulp (boilers) | High efficiency deduster | [PJ] | 0 | black carbon
Hard coal, grade 1 | Paper & pulp (boilers) | High efficiency deduster - industrial combustion + S,N meas. | [PJ] | 0 | black carbon
Hard coal, grade 1 | Paper & pulp (boilers) | Wet scrubber | [PJ] | 9e-05 | black carbon
Hard coal, grade 1 | Paper & pulp (boilers) | No control | [PJ] | 0.00102 | black carbon
Hard coal, grade 1 | Industry: Other combustion, grate firing | Cyclone | [PJ] | 0.00269 | black carbon
Hard coal, grade 1 | Industry: Other combustion, grate firing | Electrostatic precipitator: 1 field | [PJ] | 0.00027 | black carbon
Hard coal, grade 1 | Industry: Other combustion, grate firing | Electrostatic precipitator: 2 fields | [PJ] | 0.00018 | black carbon
Hard coal, grade 1 | Industry: Other combustion, grate firing | High efficiency deduster | [PJ] | 0 | black carbon
Hard coal, grade 1 | Industry: Other combustion, grate firing | No control | [PJ] | 0.00302 | black carbon
Hard coal, grade 1 | Industry: Other combustion, fluidized bed | Electrostatic precipitator: 1 field | [PJ] | 0.00017 | black carbon
Hard coal, grade 1 | Industry: Other combustion, fluidized bed | Electrostatic precipitator: 2 fields | [PJ] | 0.00011 | black carbon
Hard coal, grade 1 | Industry: Other combustion, fluidized bed | High efficiency deduster | [PJ] | 0 | black carbon
Hard coal, grade 1 | Industry: Other combustion, fluidized bed | No control | [PJ] | 0.00189 | black carbon
Hard coal, grade 1 | Industry: Other combustion, pulverized | Electrostatic precipitator: 1 field | [PJ] | 9e-05 | black carbon
Hard coal, grade 1 | Industry: Other combustion, pulverized | Electrostatic precipitator: 2 fields | [PJ] | 6e-05 | black carbon
Hard coal, grade 1 | Industry: Other combustion, pulverized | High efficiency deduster | [PJ] | 0 | black carbon
Hard coal, grade 1 | Industry: Other combustion, pulverized | No control | [PJ] | 0.00102 | black carbon
Hard coal, grade 1 | Nonenergy use of fuels | No control | [PJ] | 0 | black carbon
Hard coal, grade 1 | Power & district heat plants - existing coal (>50 MWth) | Electrostatic precipitator: 1 field | [PJ] | 9e-05 | black carbon
Hard coal, grade 1 | Power & district heat plants - existing coal (>50 MWth) | Electrostatic precipitator: 2 fields | [PJ] | 6e-05 | black carbon
Hard coal, grade 1 | Power & district heat plants - existing coal (>50 MWth) | High efficiency deduster | [PJ] | 0 | black carbon
Hard coal, grade 1 | Power & district heat plants - existing coal (>50 MWth) | High efficiency deduster - power plants + S,N meas. | [PJ] | 0 | black carbon
Hard coal, grade 1 | Power & district heat plants - existing coal (>50 MWth) | No control | [PJ] | 0.00102 | black carbon
Hard coal, grade 1 | Power & district heat plants - existing coal (>50 MWth) | Wet scrubber | [PJ] | 9e-05 | black carbon
Hard coal, grade 1 | Power & district heat plants - existing coal (<50 MWth) | Cyclone | [PJ] | 0.00269 | black carbon
Hard coal, grade 1 | Power & district heat plants - existing coal (<50 MWth) | Electrostatic precipitator: 1 field | [PJ] | 0.00027 | black carbon
Hard coal, grade 1 | Power & district heat plants - existing coal (<50 MWth) | Electrostatic precipitator: 2 fields | [PJ] | 0.00018 | black carbon
Hard coal, grade 1 | Power & district heat plants - existing coal (<50 MWth) | High efficiency deduster | [PJ] | 0 | black carbon
Hard coal, grade 1 | Power & district heat plants - existing coal (<50 MWth) | High efficiency deduster - power plants + S,N meas. | [PJ] | 0 | black carbon
Hard coal, grade 1 | Power & district heat plants - existing coal (<50 MWth) | No control | [PJ] | 0.00302 | black carbon
Hard coal, grade 1 | Power & district heat plants - existing coal (<50 MWth) | Wet scrubber | [PJ] | 0.00027 | black carbon
Hard coal, grade 1 | Power & district heat plants - IGCC | No control | [PJ] | 4e-05 | black carbon
Hard coal, grade 1 | IGGC new plant with CCS | No control | [PJ] | 0 | black carbon
Hard coal, grade 1 | Modern power plants (coal: ultra & supercritical; gas: CCGT) | Electrostatic precipitator: 1 field | [PJ] | 9e-05 | black carbon
Hard coal, grade 1 | Modern power plants (coal: ultra & supercritical; gas: CCGT) | Electrostatic precipitator: 2 fields | [PJ] | 6e-05 | black carbon
Hard coal, grade 1 | Modern power plants (coal: ultra & supercritical; gas: CCGT) | Fabric filters | [PJ] | 0 | black carbon
Hard coal, grade 1 | Modern power plants (coal: ultra & supercritical; gas: CCGT) | Fabric filters - power plants with injection | [PJ] | 0 | black carbon
Hard coal, grade 1 | Modern power plants (coal: ultra & supercritical; gas: CCGT) | Fabric filters - power plants + S,N meas. | [PJ] | 0 | black carbon
Hard coal, grade 1 | Modern power plants (coal: ultra & supercritical; gas: CCGT) | High efficiency deduster | [PJ] | 0 | black carbon
Hard coal, grade 1 | Modern power plants (coal: ultra & supercritical; gas: CCGT) | High efficiency deduster - power plants + S,N meas. | [PJ] | 0 | black carbon
Hard coal, grade 1 | Modern power plants (coal: ultra & supercritical; gas: CCGT) | No control | [PJ] | 0.00102 | black carbon
Hard coal, grade 1 | Modern power plants (coal: ultra & supercritical; gas: CCGT) with CCS | No control | [PJ] | 6e-05 | black carbon
Hard coal, grade 1 | Power & district heat plants - new coal (>50 MWth) | Electrostatic precipitator: 1 field | [PJ] | 9e-05 | black carbon
Hard coal, grade 1 | Power & district heat plants - new coal (>50 MWth) | Electrostatic precipitator: 2 fields | [PJ] | 6e-05 | black carbon
Hard coal, grade 1 | Power & district heat plants - new coal (>50 MWth) | Fabric filters | [PJ] | 0 | black carbon
Hard coal, grade 1 | Power & district heat plants - new coal (>50 MWth) | Fabric filters - power plants with injection | [PJ] | 0 | black carbon
Hard coal, grade 1 | Power & district heat plants - new coal (>50 MWth) | Fabric filters - power plants + S,N meas. | [PJ] | 0 | black carbon
Hard coal, grade 1 | Power & district heat plants - new coal (>50 MWth) | High efficiency deduster | [PJ] | 0 | black carbon
Hard coal, grade 1 | Power & district heat plants - new coal (>50 MWth) | High efficiency deduster - power plants + S,N meas. | [PJ] | 0 | black carbon
Hard coal, grade 1 | Power & district heat plants - new coal (>50 MWth) | No control | [PJ] | 0.00102 | black carbon
Hard coal, grade 1 | Non-road, other | No control | [PJ] | 0.002 | black carbon
Hard coal, grade 2 | Fuel conversion (grate firingr) | Cyclone | [PJ] | 0.00269 | black carbon
Hard coal, grade 2 | Fuel conversion (grate firingr) | Electrostatic precipitator: 1 field | [PJ] | 0.00027 | black carbon
Hard coal, grade 2 | Fuel conversion (grate firingr) | Electrostatic precipitator: 2 fields | [PJ] | 0.00018 | black carbon
Hard coal, grade 2 | Fuel conversion (grate firingr) | High efficiency deduster | [PJ] | 0 | black carbon
Hard coal, grade 2 | Fuel conversion (grate firingr) | No control | [PJ] | 0.00302 | black carbon
Hard coal, grade 2 | Fuel conversion (fluidized bed boiler) | Electrostatic precipitator: 1 field | [PJ] | 0.00017 | black carbon
Hard coal, grade 2 | Fuel conversion (fluidized bed boiler) | Electrostatic precipitator: 2 fields | [PJ] | 0.00011 | black carbon
Hard coal, grade 2 | Fuel conversion (fluidized bed boiler) | High efficiency deduster | [PJ] | 0 | black carbon
Hard coal, grade 2 | Fuel conversion (fluidized bed boiler) | No control | [PJ] | 0.00189 | black carbon
Hard coal, grade 2 | Fuel conversion (pulverized bed boiler) | Electrostatic precipitator: 1 field | [PJ] | 9e-05 | black carbon
Hard coal, grade 2 | Fuel conversion (pulverized bed boiler) | Electrostatic precipitator: 2 fields | [PJ] | 6e-05 | black carbon
Hard coal, grade 2 | Fuel conversion (pulverized bed boiler) | High efficiency deduster | [PJ] | 0 | black carbon
Hard coal, grade 2 | Fuel conversion (pulverized bed boiler) | No control | [PJ] | 0.00102 | black carbon
Hard coal, grade 2 | Medium boilers (<50MW) - automatic | Cyclone | [PJ] | 0.00356 | black carbon
Hard coal, grade 2 | Medium boilers (<50MW) - automatic | High efficiency deduster | [PJ] | 0 | black carbon
Hard coal, grade 2 | Medium boilers (<50MW) - automatic | No control | [PJ] | 0.004 | black carbon
Hard coal, grade 2 | Medium boilers (<1MW) - manual | Cyclone | [PJ] | 0.00356 | black carbon
Hard coal, grade 2 | Medium boilers (<1MW) - manual | No control | [PJ] | 0.004 | black carbon
Hard coal, grade 2 | Single house boilers (<50 kW) - automatic | No control | [PJ] | 0.0645 | black carbon
Hard coal, grade 2 | Single house boilers (<50 kW) - manual | No control | [PJ] | 0.072 | black carbon
Hard coal, grade 2 | Single house boilers (<50 kW) - manual | Coal single house boiler new | [PJ] | 0.0576 | black carbon
Hard coal, grade 2 | Cooking stoves | No control | [PJ] | 0.135 | black carbon
Hard coal, grade 2 | Cooking stoves | Briquette stove | [PJ] | 0.00216 | black carbon
Hard coal, grade 2 | Cooking stoves | Improved stove - coal | [PJ] | 0.1323 | black carbon
Hard coal, grade 2 | Cooking stoves | New stove - coal | [PJ] | 0.108 | black carbon
Hard coal, grade 2 | Heating stoves | No control | [PJ] | 0.22 | black carbon
Hard coal, grade 2 | Heating stoves | Briquette stove | [PJ] | 0.00216 | black carbon
Hard coal, grade 2 | Heating stoves | Improved stove - coal | [PJ] | 0.2156 | black carbon
Hard coal, grade 2 | Heating stoves | New stove - coal | [PJ] | 0.176 | black carbon
Hard coal, grade 2 | Chemical industry (boilers) | Electrostatic precipitator: 1 field | [PJ] | 9e-05 | black carbon
Hard coal, grade 2 | Chemical industry (boilers) | Electrostatic precipitator: 2 fields | [PJ] | 6e-05 | black carbon
Hard coal, grade 2 | Chemical industry (boilers) | High efficiency deduster | [PJ] | 0 | black carbon
Hard coal, grade 2 | Chemical industry (boilers) | High efficiency deduster - industrial combustion + S,N meas. | [PJ] | 0 | black carbon
Hard coal, grade 2 | Chemical industry (boilers) | Wet scrubber | [PJ] | 9e-05 | black carbon
Hard coal, grade 2 | Chemical industry (boilers) | No control | [PJ] | 0.00102 | black carbon
Hard coal, grade 2 | Transformation sector (boilers) | Electrostatic precipitator: 1 field | [PJ] | 9e-05 | black carbon
Hard coal, grade 2 | Transformation sector (boilers) | Electrostatic precipitator: 2 fields | [PJ] | 6e-05 | black carbon
Hard coal, grade 2 | Transformation sector (boilers) | High efficiency deduster | [PJ] | 0 | black carbon
Hard coal, grade 2 | Transformation sector (boilers) | High efficiency deduster - industrial combustion + S,N meas. | [PJ] | 0 | black carbon
Hard coal, grade 2 | Transformation sector (boilers) | Wet scrubber | [PJ] | 9e-05 | black carbon
Hard coal, grade 2 | Transformation sector (boilers) | No control | [PJ] | 0.00102 | black carbon
Hard coal, grade 2 | Other industry (large coal boilers; > 50 MWth ) | Electrostatic precipitator: 1 field | [PJ] | 9e-05 | black carbon
Hard coal, grade 2 | Other industry (large coal boilers; > 50 MWth ) | Electrostatic precipitator: 2 fields | [PJ] | 6e-05 | black carbon
Hard coal, grade 2 | Other industry (large coal boilers; > 50 MWth ) | High efficiency deduster | [PJ] | 0 | black carbon
Hard coal, grade 2 | Other industry (large coal boilers; > 50 MWth ) | High efficiency deduster - industrial combustion + S,N meas. | [PJ] | 0 | black carbon
Hard coal, grade 2 | Other industry (large coal boilers; > 50 MWth ) | Wet scrubber | [PJ] | 9e-05 | black carbon
Hard coal, grade 2 | Other industry (large coal boilers; > 50 MWth ) | No control | [PJ] | 0.00102 | black carbon
Hard coal, grade 2 | Other industry (small coal boilers; < 50 MWth ) | Cyclone | [PJ] | 0.00269 | black carbon
Hard coal, grade 2 | Other industry (small coal boilers; < 50 MWth ) | Electrostatic precipitator: 1 field | [PJ] | 0.00027 | black carbon
Hard coal, grade 2 | Other industry (small coal boilers; < 50 MWth ) | Electrostatic precipitator: 2 fields | [PJ] | 0.00018 | black carbon
Hard coal, grade 2 | Other industry (small coal boilers; < 50 MWth ) | High efficiency deduster | [PJ] | 0 | black carbon
Hard coal, grade 2 | Other industry (small coal boilers; < 50 MWth ) | High efficiency deduster - industrial combustion + S,N meas. | [PJ] | 0 | black carbon
Hard coal, grade 2 | Other industry (small coal boilers; < 50 MWth ) | Wet scrubber | [PJ] | 0.00027 | black carbon
Hard coal, grade 2 | Other industry (small coal boilers; < 50 MWth ) | No control | [PJ] | 0.00302 | black carbon
Hard coal, grade 2 | Paper & pulp (boilers) | Electrostatic precipitator: 1 field | [PJ] | 9e-05 | black carbon
Hard coal, grade 2 | Paper & pulp (boilers) | Electrostatic precipitator: 2 fields | [PJ] | 6e-05 | black carbon
Hard coal, grade 2 | Paper & pulp (boilers) | High efficiency deduster | [PJ] | 0 | black carbon
Hard coal, grade 2 | Paper & pulp (boilers) | High efficiency deduster - industrial combustion + S,N meas. | [PJ] | 0 | black carbon
Hard coal, grade 2 | Paper & pulp (boilers) | Wet scrubber | [PJ] | 9e-05 | black carbon
Hard coal, grade 2 | Paper & pulp (boilers) | No control | [PJ] | 0.00102 | black carbon
Hard coal, grade 2 | Industry: Other combustion, grate firing | Cyclone | [PJ] | 0.00269 | black carbon
Hard coal, grade 2 | Industry: Other combustion, grate firing | Electrostatic precipitator: 1 field | [PJ] | 0.00027 | black carbon
Hard coal, grade 2 | Industry: Other combustion, grate firing | Electrostatic precipitator: 2 fields | [PJ] | 0.00018 | black carbon
Hard coal, grade 2 | Industry: Other combustion, grate firing | High efficiency deduster | [PJ] | 0 | black carbon
Hard coal, grade 2 | Industry: Other combustion, grate firing | No control | [PJ] | 0.00302 | black carbon
Hard coal, grade 2 | Industry: Other combustion, fluidized bed | Electrostatic precipitator: 1 field | [PJ] | 0.00017 | black carbon
Hard coal, grade 2 | Industry: Other combustion, fluidized bed | Electrostatic precipitator: 2 fields | [PJ] | 0.00011 | black carbon
Hard coal, grade 2 | Industry: Other combustion, fluidized bed | High efficiency deduster | [PJ] | 0 | black carbon
Hard coal, grade 2 | Industry: Other combustion, fluidized bed | No control | [PJ] | 0.00189 | black carbon
Hard coal, grade 2 | Industry: Other combustion, pulverized | Electrostatic precipitator: 1 field | [PJ] | 9e-05 | black carbon
Hard coal, grade 2 | Industry: Other combustion, pulverized | Electrostatic precipitator: 2 fields | [PJ] | 6e-05 | black carbon
Hard coal, grade 2 | Industry: Other combustion, pulverized | High efficiency deduster | [PJ] | 0 | black carbon
Hard coal, grade 2 | Industry: Other combustion, pulverized | No control | [PJ] | 0.00102 | black carbon
Hard coal, grade 2 | Nonenergy use of fuels | No control | [PJ] | 0 | black carbon
Hard coal, grade 2 | Power & district heat plants - existing coal (>50 MWth) | Electrostatic precipitator: 1 field | [PJ] | 9e-05 | black carbon
Hard coal, grade 2 | Power & district heat plants - existing coal (>50 MWth) | Electrostatic precipitator: 2 fields | [PJ] | 6e-05 | black carbon
Hard coal, grade 2 | Power & district heat plants - existing coal (>50 MWth) | High efficiency deduster | [PJ] | 0 | black carbon
Hard coal, grade 2 | Power & district heat plants - existing coal (>50 MWth) | High efficiency deduster - power plants + S,N meas. | [PJ] | 0 | black carbon
Hard coal, grade 2 | Power & district heat plants - existing coal (>50 MWth) | No control | [PJ] | 0.00102 | black carbon
Hard coal, grade 2 | Power & district heat plants - existing coal (>50 MWth) | Wet scrubber | [PJ] | 9e-05 | black carbon
Hard coal, grade 2 | Power & district heat plants - existing coal (<50 MWth) | Cyclone | [PJ] | 0.00269 | black carbon
Hard coal, grade 2 | Power & district heat plants - existing coal (<50 MWth) | Electrostatic precipitator: 1 field | [PJ] | 0.00027 | black carbon
Hard coal, grade 2 | Power & district heat plants - existing coal (<50 MWth) | Electrostatic precipitator: 2 fields | [PJ] | 0.00018 | black carbon
Hard coal, grade 2 | Power & district heat plants - existing coal (<50 MWth) | High efficiency deduster | [PJ] | 0 | black carbon
Hard coal, grade 2 | Power & district heat plants - existing coal (<50 MWth) | High efficiency deduster - power plants + S,N meas. | [PJ] | 0 | black carbon
Hard coal, grade 2 | Power & district heat plants - existing coal (<50 MWth) | No control | [PJ] | 0.00302 | black carbon
Hard coal, grade 2 | Power & district heat plants - existing coal (<50 MWth) | Wet scrubber | [PJ] | 0.00027 | black carbon
Hard coal, grade 2 | Power & district heat plants - IGCC | No control | [PJ] | 4e-05 | black carbon
Hard coal, grade 2 | IGGC new plant with CCS | No control | [PJ] | 0 | black carbon
Hard coal, grade 2 | Modern power plants (coal: ultra & supercritical; gas: CCGT) | Electrostatic precipitator: 1 field | [PJ] | 9e-05 | black carbon
Hard coal, grade 2 | Modern power plants (coal: ultra & supercritical; gas: CCGT) | Electrostatic precipitator: 2 fields | [PJ] | 6e-05 | black carbon
Hard coal, grade 2 | Modern power plants (coal: ultra & supercritical; gas: CCGT) | Fabric filters | [PJ] | 0 | black carbon
Hard coal, grade 2 | Modern power plants (coal: ultra & supercritical; gas: CCGT) | Fabric filters - power plants with injection | [PJ] | 0 | black carbon
Hard coal, grade 2 | Modern power plants (coal: ultra & supercritical; gas: CCGT) | Fabric filters - power plants + S,N meas. | [PJ] | 0 | black carbon
Hard coal, grade 2 | Modern power plants (coal: ultra & supercritical; gas: CCGT) | High efficiency deduster | [PJ] | 0 | black carbon
Hard coal, grade 2 | Modern power plants (coal: ultra & supercritical; gas: CCGT) | High efficiency deduster - power plants + S,N meas. | [PJ] | 0 | black carbon
Hard coal, grade 2 | Modern power plants (coal: ultra & supercritical; gas: CCGT) | No control | [PJ] | 0.00102 | black carbon
Hard coal, grade 2 | Modern power plants (coal: ultra & supercritical; gas: CCGT) with CCS | No control | [PJ] | 6e-05 | black carbon
Hard coal, grade 2 | Power & district heat plants - new coal (>50 MWth) | Electrostatic precipitator: 1 field | [PJ] | 9e-05 | black carbon
Hard coal, grade 2 | Power & district heat plants - new coal (>50 MWth) | Electrostatic precipitator: 2 fields | [PJ] | 6e-05 | black carbon
Hard coal, grade 2 | Power & district heat plants - new coal (>50 MWth) | Fabric filters | [PJ] | 0 | black carbon
Hard coal, grade 2 | Power & district heat plants - new coal (>50 MWth) | Fabric filters - power plants with injection | [PJ] | 0 | black carbon
Hard coal, grade 2 | Power & district heat plants - new coal (>50 MWth) | Fabric filters - power plants + S,N meas. | [PJ] | 0 | black carbon
Hard coal, grade 2 | Power & district heat plants - new coal (>50 MWth) | High efficiency deduster | [PJ] | 0 | black carbon
Hard coal, grade 2 | Power & district heat plants - new coal (>50 MWth) | High efficiency deduster - power plants + S,N meas. | [PJ] | 0 | black carbon
Hard coal, grade 2 | Power & district heat plants - new coal (>50 MWth) | No control | [PJ] | 0.00102 | black carbon
Hard coal, grade 2 | Non-road, other | No control | [PJ] | 0.002 | black carbon
Hard coal, grade 3 | Fuel conversion (grate firingr) | Cyclone | [PJ] | 0.00269 | black carbon
Hard coal, grade 3 | Fuel conversion (grate firingr) | Electrostatic precipitator: 1 field | [PJ] | 0.00027 | black carbon
Hard coal, grade 3 | Fuel conversion (grate firingr) | Electrostatic precipitator: 2 fields | [PJ] | 0.00018 | black carbon
Hard coal, grade 3 | Fuel conversion (grate firingr) | High efficiency deduster | [PJ] | 0 | black carbon
Hard coal, grade 3 | Fuel conversion (grate firingr) | No control | [PJ] | 0.00302 | black carbon
Hard coal, grade 3 | Fuel conversion (fluidized bed boiler) | Electrostatic precipitator: 1 field | [PJ] | 0.00017 | black carbon
Hard coal, grade 3 | Fuel conversion (fluidized bed boiler) | Electrostatic precipitator: 2 fields | [PJ] | 0.00011 | black carbon
Hard coal, grade 3 | Fuel conversion (fluidized bed boiler) | High efficiency deduster | [PJ] | 0 | black carbon
Hard coal, grade 3 | Fuel conversion (fluidized bed boiler) | No control | [PJ] | 0.00189 | black carbon
Hard coal, grade 3 | Fuel conversion (pulverized bed boiler) | Electrostatic precipitator: 1 field | [PJ] | 9e-05 | black carbon
Hard coal, grade 3 | Fuel conversion (pulverized bed boiler) | Electrostatic precipitator: 2 fields | [PJ] | 6e-05 | black carbon
Hard coal, grade 3 | Fuel conversion (pulverized bed boiler) | High efficiency deduster | [PJ] | 0 | black carbon
Hard coal, grade 3 | Fuel conversion (pulverized bed boiler) | No control | [PJ] | 0.00102 | black carbon
Hard coal, grade 3 | Medium boilers (<50MW) - automatic | Cyclone | [PJ] | 0.00356 | black carbon
Hard coal, grade 3 | Medium boilers (<50MW) - automatic | High efficiency deduster | [PJ] | 0 | black carbon
Hard coal, grade 3 | Medium boilers (<50MW) - automatic | No control | [PJ] | 0.004 | black carbon
Hard coal, grade 3 | Medium boilers (<1MW) - manual | Cyclone | [PJ] | 0.00356 | black carbon
Hard coal, grade 3 | Medium boilers (<1MW) - manual | No control | [PJ] | 0.004 | black carbon
Hard coal, grade 3 | Single house boilers (<50 kW) - automatic | No control | [PJ] | 0.0645 | black carbon
Hard coal, grade 3 | Single house boilers (<50 kW) - manual | No control | [PJ] | 0.072 | black carbon
Hard coal, grade 3 | Single house boilers (<50 kW) - manual | Coal single house boiler new | [PJ] | 0.0576 | black carbon
Hard coal, grade 3 | Cooking stoves | No control | [PJ] | 0.135 | black carbon
Hard coal, grade 3 | Cooking stoves | Briquette stove | [PJ] | 0.00216 | black carbon
Hard coal, grade 3 | Cooking stoves | Improved stove - coal | [PJ] | 0.1323 | black carbon
Hard coal, grade 3 | Cooking stoves | New stove - coal | [PJ] | 0.108 | black carbon
Hard coal, grade 3 | Heating stoves | No control | [PJ] | 0.22 | black carbon
Hard coal, grade 3 | Heating stoves | Briquette stove | [PJ] | 0.00216 | black carbon
Hard coal, grade 3 | Heating stoves | Improved stove - coal | [PJ] | 0.2156 | black carbon
Hard coal, grade 3 | Heating stoves | New stove - coal | [PJ] | 0.176 | black carbon
Hard coal, grade 3 | Chemical industry (boilers) | Electrostatic precipitator: 1 field | [PJ] | 9e-05 | black carbon
Hard coal, grade 3 | Chemical industry (boilers) | Electrostatic precipitator: 2 fields | [PJ] | 6e-05 | black carbon
Hard coal, grade 3 | Chemical industry (boilers) | High efficiency deduster | [PJ] | 0 | black carbon
Hard coal, grade 3 | Chemical industry (boilers) | High efficiency deduster - industrial combustion + S,N meas. | [PJ] | 0 | black carbon
Hard coal, grade 3 | Chemical industry (boilers) | Wet scrubber | [PJ] | 9e-05 | black carbon
Hard coal, grade 3 | Chemical industry (boilers) | No control | [PJ] | 0.00102 | black carbon
Hard coal, grade 3 | Transformation sector (boilers) | Electrostatic precipitator: 1 field | [PJ] | 9e-05 | black carbon
Hard coal, grade 3 | Transformation sector (boilers) | Electrostatic precipitator: 2 fields | [PJ] | 6e-05 | black carbon
Hard coal, grade 3 | Transformation sector (boilers) | High efficiency deduster | [PJ] | 0 | black carbon
Hard coal, grade 3 | Transformation sector (boilers) | High efficiency deduster - industrial combustion + S,N meas. | [PJ] | 0 | black carbon
Hard coal, grade 3 | Transformation sector (boilers) | Wet scrubber | [PJ] | 9e-05 | black carbon
Hard coal, grade 3 | Transformation sector (boilers) | No control | [PJ] | 0.00102 | black carbon
Hard coal, grade 3 | Other industry (large coal boilers; > 50 MWth ) | Electrostatic precipitator: 1 field | [PJ] | 9e-05 | black carbon
Hard coal, grade 3 | Other industry (large coal boilers; > 50 MWth ) | Electrostatic precipitator: 2 fields | [PJ] | 6e-05 | black carbon
Hard coal, grade 3 | Other industry (large coal boilers; > 50 MWth ) | High efficiency deduster | [PJ] | 0 | black carbon
Hard coal, grade 3 | Other industry (large coal boilers; > 50 MWth ) | High efficiency deduster - industrial combustion + S,N meas. | [PJ] | 0 | black carbon
Hard coal, grade 3 | Other industry (large coal boilers; > 50 MWth ) | Wet scrubber | [PJ] | 9e-05 | black carbon
Hard coal, grade 3 | Other industry (large coal boilers; > 50 MWth ) | No control | [PJ] | 0.00102 | black carbon
Hard coal, grade 3 | Other industry (small coal boilers; < 50 MWth ) | Cyclone | [PJ] | 0.00269 | black carbon
Hard coal, grade 3 | Other industry (small coal boilers; < 50 MWth ) | Electrostatic precipitator: 1 field | [PJ] | 0.00027 | black carbon
Hard coal, grade 3 | Other industry (small coal boilers; < 50 MWth ) | Electrostatic precipitator: 2 fields | [PJ] | 0.00018 | black carbon
Hard coal, grade 3 | Other industry (small coal boilers; < 50 MWth ) | High efficiency deduster | [PJ] | 0 | black carbon
Hard coal, grade 3 | Other industry (small coal boilers; < 50 MWth ) | High efficiency deduster - industrial combustion + S,N meas. | [PJ] | 0 | black carbon
Hard coal, grade 3 | Other industry (small coal boilers; < 50 MWth ) | Wet scrubber | [PJ] | 0.00027 | black carbon
Hard coal, grade 3 | Other industry (small coal boilers; < 50 MWth ) | No control | [PJ] | 0.00302 | black carbon
Hard coal, grade 3 | Paper & pulp (boilers) | Electrostatic precipitator: 1 field | [PJ] | 9e-05 | black carbon
Hard coal, grade 3 | Paper & pulp (boilers) | Electrostatic precipitator: 2 fields | [PJ] | 6e-05 | black carbon
Hard coal, grade 3 | Paper & pulp (boilers) | High efficiency deduster | [PJ] | 0 | black carbon
Hard coal, grade 3 | Paper & pulp (boilers) | High efficiency deduster - industrial combustion + S,N meas. | [PJ] | 0 | black carbon
Hard coal, grade 3 | Paper & pulp (boilers) | Wet scrubber | [PJ] | 9e-05 | black carbon
Hard coal, grade 3 | Paper & pulp (boilers) | No control | [PJ] | 0.00102 | black carbon
Hard coal, grade 3 | Industry: Other combustion, grate firing | Cyclone | [PJ] | 0.00269 | black carbon
Hard coal, grade 3 | Industry: Other combustion, grate firing | Electrostatic precipitator: 1 field | [PJ] | 0.00027 | black carbon
Hard coal, grade 3 | Industry: Other combustion, grate firing | Electrostatic precipitator: 2 fields | [PJ] | 0.00018 | black carbon
Hard coal, grade 3 | Industry: Other combustion, grate firing | High efficiency deduster | [PJ] | 0 | black carbon
Hard coal, grade 3 | Industry: Other combustion, grate firing | No control | [PJ] | 0.00302 | black carbon
Hard coal, grade 3 | Industry: Other combustion, fluidized bed | Electrostatic precipitator: 1 field | [PJ] | 0.00017 | black carbon
Hard coal, grade 3 | Industry: Other combustion, fluidized bed | Electrostatic precipitator: 2 fields | [PJ] | 0.00011 | black carbon
Hard coal, grade 3 | Industry: Other combustion, fluidized bed | High efficiency deduster | [PJ] | 0 | black carbon
Hard coal, grade 3 | Industry: Other combustion, fluidized bed | No control | [PJ] | 0.00189 | black carbon
Hard coal, grade 3 | Industry: Other combustion, pulverized | Electrostatic precipitator: 1 field | [PJ] | 9e-05 | black carbon
Hard coal, grade 3 | Industry: Other combustion, pulverized | Electrostatic precipitator: 2 fields | [PJ] | 6e-05 | black carbon
Hard coal, grade 3 | Industry: Other combustion, pulverized | High efficiency deduster | [PJ] | 0 | black carbon
Hard coal, grade 3 | Industry: Other combustion, pulverized | No control | [PJ] | 0.00102 | black carbon
Hard coal, grade 3 | Nonenergy use of fuels | No control | [PJ] | 0 | black carbon
Hard coal, grade 3 | Power & district heat plants - existing coal (>50 MWth) | Electrostatic precipitator: 1 field | [PJ] | 9e-05 | black carbon
Hard coal, grade 3 | Power & district heat plants - existing coal (>50 MWth) | Electrostatic precipitator: 2 fields | [PJ] | 6e-05 | black carbon
Hard coal, grade 3 | Power & district heat plants - existing coal (>50 MWth) | High efficiency deduster | [PJ] | 0 | black carbon
Hard coal, grade 3 | Power & district heat plants - existing coal (>50 MWth) | High efficiency deduster - power plants + S,N meas. | [PJ] | 0 | black carbon
Hard coal, grade 3 | Power & district heat plants - existing coal (>50 MWth) | No control | [PJ] | 0.00102 | black carbon
Hard coal, grade 3 | Power & district heat plants - existing coal (>50 MWth) | Wet scrubber | [PJ] | 9e-05 | black carbon
Hard coal, grade 3 | Power & district heat plants - existing coal (<50 MWth) | Cyclone | [PJ] | 0.00269 | black carbon
Hard coal, grade 3 | Power & district heat plants - existing coal (<50 MWth) | Electrostatic precipitator: 1 field | [PJ] | 0.00027 | black carbon
Hard coal, grade 3 | Power & district heat plants - existing coal (<50 MWth) | Electrostatic precipitator: 2 fields | [PJ] | 0.00018 | black carbon
Hard coal, grade 3 | Power & district heat plants - existing coal (<50 MWth) | High efficiency deduster | [PJ] | 0 | black carbon
Hard coal, grade 3 | Power & district heat plants - existing coal (<50 MWth) | High efficiency deduster - power plants + S,N meas. | [PJ] | 0 | black carbon
Hard coal, grade 3 | Power & district heat plants - existing coal (<50 MWth) | No control | [PJ] | 0.00302 | black carbon
Hard coal, grade 3 | Power & district heat plants - existing coal (<50 MWth) | Wet scrubber | [PJ] | 0.00027 | black carbon
Hard coal, grade 3 | Power & district heat plants - IGCC | No control | [PJ] | 4e-05 | black carbon
Hard coal, grade 3 | IGGC new plant with CCS | No control | [PJ] | 0 | black carbon
Hard coal, grade 3 | Modern power plants (coal: ultra & supercritical; gas: CCGT) | Electrostatic precipitator: 1 field | [PJ] | 9e-05 | black carbon
Hard coal, grade 3 | Modern power plants (coal: ultra & supercritical; gas: CCGT) | Electrostatic precipitator: 2 fields | [PJ] | 6e-05 | black carbon
Hard coal, grade 3 | Modern power plants (coal: ultra & supercritical; gas: CCGT) | Fabric filters | [PJ] | 0 | black carbon
Hard coal, grade 3 | Modern power plants (coal: ultra & supercritical; gas: CCGT) | Fabric filters - power plants with injection | [PJ] | 0 | black carbon
Hard coal, grade 3 | Modern power plants (coal: ultra & supercritical; gas: CCGT) | Fabric filters - power plants + S,N meas. | [PJ] | 0 | black carbon
Hard coal, grade 3 | Modern power plants (coal: ultra & supercritical; gas: CCGT) | High efficiency deduster | [PJ] | 0 | black carbon
Hard coal, grade 3 | Modern power plants (coal: ultra & supercritical; gas: CCGT) | High efficiency deduster - power plants + S,N meas. | [PJ] | 0 | black carbon
Hard coal, grade 3 | Modern power plants (coal: ultra & supercritical; gas: CCGT) | No control | [PJ] | 0.00102 | black carbon
Hard coal, grade 3 | Modern power plants (coal: ultra & supercritical; gas: CCGT) with CCS | No control | [PJ] | 6e-05 | black carbon
Hard coal, grade 3 | Power & district heat plants - new coal (>50 MWth) | Electrostatic precipitator: 1 field | [PJ] | 9e-05 | black carbon
Hard coal, grade 3 | Power & district heat plants - new coal (>50 MWth) | Electrostatic precipitator: 2 fields | [PJ] | 6e-05 | black carbon
Hard coal, grade 3 | Power & district heat plants - new coal (>50 MWth) | Fabric filters | [PJ] | 0 | black carbon
Hard coal, grade 3 | Power & district heat plants - new coal (>50 MWth) | Fabric filters - power plants with injection | [PJ] | 0 | black carbon
Hard coal, grade 3 | Power & district heat plants - new coal (>50 MWth) | Fabric filters - power plants + S,N meas. | [PJ] | 0 | black carbon
Hard coal, grade 3 | Power & district heat plants - new coal (>50 MWth) | High efficiency deduster | [PJ] | 0 | black carbon
Hard coal, grade 3 | Power & district heat plants - new coal (>50 MWth) | High efficiency deduster - power plants + S,N meas. | [PJ] | 0 | black carbon
Hard coal, grade 3 | Power & district heat plants - new coal (>50 MWth) | No control | [PJ] | 0.00102 | black carbon
Hard coal, grade 3 | Non-road, other | No control | [PJ] | 0.002 | black carbon
Heavy fuel oil | Fuel conversion - combustion | Good housekeeping: industrial oil boilers | [PJ] | 0.0008 | black carbon
Heavy fuel oil | Fuel conversion - combustion | High efficiency deduster | [PJ] | 0 | black carbon
Heavy fuel oil | Fuel conversion - combustion | No control | [PJ] | 0.00084 | black carbon
Heavy fuel oil | Residential-commercial | Good housekeeping: domestic oil boilers | [PJ] | 0.0065 | black carbon
Heavy fuel oil | Residential-commercial | No control | [PJ] | 0.00684 | black carbon
Heavy fuel oil | Chemical industry (boilers) | Good housekeeping: industrial oil boilers | [PJ] | 0.00071 | black carbon
Heavy fuel oil | Chemical industry (boilers) | High efficiency deduster | [PJ] | 0 | black carbon
Heavy fuel oil | Chemical industry (boilers) | No control | [PJ] | 0.00074 | black carbon
Heavy fuel oil | Transformation sector (boilers) | Good housekeeping: industrial oil boilers | [PJ] | 0.00071 | black carbon
Heavy fuel oil | Transformation sector (boilers) | High efficiency deduster | [PJ] | 0 | black carbon
Heavy fuel oil | Transformation sector (boilers) | No control | [PJ] | 0.00074 | black carbon
Heavy fuel oil | Other industry (boilers; liquid and gaseous fuels) | Good housekeeping: industrial oil boilers | [PJ] | 0.00071 | black carbon
Heavy fuel oil | Other industry (boilers; liquid and gaseous fuels) | High efficiency deduster | [PJ] | 0 | black carbon
Heavy fuel oil | Other industry (boilers; liquid and gaseous fuels) | No control | [PJ] | 0.00074 | black carbon
Heavy fuel oil | Paper & pulp (boilers) | Good housekeeping: industrial oil boilers | [PJ] | 0.00071 | black carbon
Heavy fuel oil | Paper & pulp (boilers) | High efficiency deduster | [PJ] | 0 | black carbon
Heavy fuel oil | Paper & pulp (boilers) | No control | [PJ] | 0.00074 | black carbon
Heavy fuel oil | Industrial furnaces | Good housekeeping: industrial oil boilers | [PJ] | 0.00071 | black carbon
Heavy fuel oil | Industrial furnaces | High efficiency deduster | [PJ] | 0 | black carbon
Heavy fuel oil | Industrial furnaces | No control | [PJ] | 0.00074 | black carbon
Heavy fuel oil | Nonenergy use of fuels | No control | [PJ] | 0 | black carbon
Heavy fuel oil | Generator sets | No control | [PJ] | 0.0569 | black carbon
Heavy fuel oil | Generator sets | Stage 1 | [PJ] | 0.03795 | black carbon
Heavy fuel oil | Generator sets | Stage 2 | [PJ] | 0.02845 | black carbon
Heavy fuel oil | Generator sets | Stage 3A | [PJ] | 0.00854 | black carbon
Heavy fuel oil | Generator sets | Stage 3B | [PJ] | 0.00171 | black carbon
Heavy fuel oil | Generator sets | Stage 4 | [PJ] | 0.00168 | black carbon
Heavy fuel oil | Generator sets | Stage 5 | [PJ] | 0.00011 | black carbon
Heavy fuel oil | Power & district heat plants - existing (excl. coal) | Fabric filters | [PJ] | 0 | black carbon
Heavy fuel oil | Power & district heat plants - existing (excl. coal) | Good housekeeping: industrial oil boilers | [PJ] | 0.00063 | black carbon
Heavy fuel oil | Power & district heat plants - existing (excl. coal) | High efficiency deduster | [PJ] | 0 | black carbon
Heavy fuel oil | Power & district heat plants - existing (excl. coal) | No control | [PJ] | 0.00067 | black carbon
Heavy fuel oil | Power & district heat plants - IGCC | No control | [PJ] | 0.00067 | black carbon
Heavy fuel oil | Power & district heat plants - new (excl. coal) | Fabric filters | [PJ] | 0 | black carbon
Heavy fuel oil | Power & district heat plants - new (excl. coal) | Good housekeeping: industrial oil boilers | [PJ] | 0.00063 | black carbon
Heavy fuel oil | Power & district heat plants - new (excl. coal) | High efficiency deduster | [PJ] | 0 | black carbon
Heavy fuel oil | Power & district heat plants - new (excl. coal) | No control | [PJ] | 0.00067 | black carbon
Heavy fuel oil | Coastal shipping, large vessels | No control | [PJ] | 0.0569 | black carbon
Heavy fuel oil | Coastal shipping, large vessels | Combustion modification on large vessels using residual oil | [PJ] | 0.04377 | black carbon
Heavy fuel oil | Coastal shipping, large vessels | Selective catalytic reduction on large vessels using residual oil | [PJ] | 0.05536 | black carbon
Leaded gasoline | Leaded gasoline | No control | [PJ] | 3e-05 | black carbon
Liquefied petroleum gas | Fuel conversion - combustion | No control | [PJ] | 1e-05 | black carbon
Liquefied petroleum gas | Residential-commercial | No control | [PJ] | 2e-05 | black carbon
Liquefied petroleum gas | Chemical industry (boilers) | No control | [PJ] | 1e-05 | black carbon
Liquefied petroleum gas | Transformation sector (boilers) | No control | [PJ] | 1e-05 | black carbon
Liquefied petroleum gas | Other industry (boilers; liquid and gaseous fuels) | No control | [PJ] | 1e-05 | black carbon
Liquefied petroleum gas | Paper & pulp (boilers) | No control | [PJ] | 1e-05 | black carbon
Liquefied petroleum gas | Industrial furnaces | No control | [PJ] | 1e-05 | black carbon
Liquefied petroleum gas | Nonenergy use of fuels | No control | [PJ] | 0 | black carbon
Liquefied petroleum gas | Agriculture | EURO 1 | [PJ] | 0.00465 | black carbon
Liquefied petroleum gas | Agriculture | EURO 2 | [PJ] | 0.00465 | black carbon
Liquefied petroleum gas | Agriculture | EURO 3 | [PJ] | 0.00268 | black carbon
Liquefied petroleum gas | Agriculture | EURO 4 | [PJ] | 0.00268 | black carbon
Liquefied petroleum gas | Agriculture | EURO 5 | [PJ] | 0.00253 | black carbon
Liquefied petroleum gas | Agriculture | EURO 6 | [PJ] | 0.00238 | black carbon
Liquefied petroleum gas | Agriculture | No control | [PJ] | 0.00507 | black carbon
Liquefied petroleum gas | Construction machinery | EURO 1 | [PJ] | 0.00465 | black carbon
Liquefied petroleum gas | Construction machinery | EURO 2 | [PJ] | 0.00465 | black carbon
Liquefied petroleum gas | Construction machinery | EURO 3 | [PJ] | 0.00268 | black carbon
Liquefied petroleum gas | Construction machinery | EURO 4 | [PJ] | 0.00268 | black carbon
Liquefied petroleum gas | Construction machinery | EURO 5 | [PJ] | 0.00253 | black carbon
Liquefied petroleum gas | Construction machinery | EURO 6 | [PJ] | 0.00238 | black carbon
Liquefied petroleum gas | Construction machinery | No control | [PJ] | 0.00507 | black carbon
Liquefied petroleum gas | Other non-road machinery | EURO 1 | [PJ] | 0.00465 | black carbon
Liquefied petroleum gas | Other non-road machinery | EURO 2 | [PJ] | 0.00465 | black carbon
Liquefied petroleum gas | Other non-road machinery | EURO 3 | [PJ] | 0.00268 | black carbon
Liquefied petroleum gas | Other non-road machinery | EURO 4 | [PJ] | 0.00268 | black carbon
Liquefied petroleum gas | Other non-road machinery | EURO 5 | [PJ] | 0.00253 | black carbon
Liquefied petroleum gas | Other non-road machinery | EURO 6 | [PJ] | 0.00238 | black carbon
Liquefied petroleum gas | Other non-road machinery | No control | [PJ] | 0.00507 | black carbon
Liquefied petroleum gas | Buses | Stage 1 | [PJ] | 0.00028 | black carbon
Liquefied petroleum gas | Buses | Stage 2 | [PJ] | 0.00016 | black carbon
Liquefied petroleum gas | Buses | Stage 3 | [PJ] | 0.00015 | black carbon
Liquefied petroleum gas | Buses | No control | [PJ] | 0.0003 | black carbon
Liquefied petroleum gas | Heavy duty vehicles | Stage 1 | [PJ] | 0.00028 | black carbon
Liquefied petroleum gas | Heavy duty vehicles | Stage 2 | [PJ] | 0.00016 | black carbon
Liquefied petroleum gas | Heavy duty vehicles | Stage 3 | [PJ] | 0.00015 | black carbon
Liquefied petroleum gas | Heavy duty vehicles | No control | [PJ] | 0.0003 | black carbon
Liquefied petroleum gas | Mopeds | Stage 1 (2-stroke) | [PJ] | 0.0065 | black carbon
Liquefied petroleum gas | Mopeds | Stage 2 (2-stroke) | [PJ] | 0.006 | black carbon
Liquefied petroleum gas | Mopeds | Stage 3 (2-stroke) | [PJ] | 0.004 | black carbon
Liquefied petroleum gas | Mopeds | No control | [PJ] | 0.01 | black carbon
Liquefied petroleum gas | Cars | EURO 1 | [PJ] | 0.00028 | black carbon
Liquefied petroleum gas | Cars | EURO 2 | [PJ] | 0.00028 | black carbon
Liquefied petroleum gas | Cars | EURO 3 | [PJ] | 0.00016 | black carbon
Liquefied petroleum gas | Cars | EURO 4 | [PJ] | 0.00016 | black carbon
Liquefied petroleum gas | Cars | EURO 5 | [PJ] | 0.00015 | black carbon
Liquefied petroleum gas | Cars | EURO 6 | [PJ] | 0.00014 | black carbon
Liquefied petroleum gas | Cars | No control | [PJ] | 0.0003 | black carbon
Liquefied petroleum gas | Light duty vehicles | EURO 1 | [PJ] | 0.00028 | black carbon
Liquefied petroleum gas | Light duty vehicles | EURO 2 | [PJ] | 0.00028 | black carbon
Liquefied petroleum gas | Light duty vehicles | EURO 3 | [PJ] | 0.00016 | black carbon
Liquefied petroleum gas | Light duty vehicles | EURO 4 | [PJ] | 0.00016 | black carbon
Liquefied petroleum gas | Light duty vehicles | EURO 5 | [PJ] | 0.00015 | black carbon
Liquefied petroleum gas | Light duty vehicles | EURO 6 | [PJ] | 0.00014 | black carbon
Liquefied petroleum gas | Light duty vehicles | No control | [PJ] | 0.0003 | black carbon
Liquefied petroleum gas | Motorcycles | Stage 1 (4-stroke) | [PJ] | 0.00091 | black carbon
Liquefied petroleum gas | Motorcycles | Stage 2 (4-stroke) | [PJ] | 0.00052 | black carbon
Liquefied petroleum gas | Motorcycles | Stage 3 (4-stroke) | [PJ] | 0.00049 | black carbon
Liquefied petroleum gas | Motorcycles | No control | [PJ] | 0.00099 | black carbon
Diesel | Fuel conversion - combustion | Good housekeeping: industrial oil boilers | [PJ] | 0.00017 | black carbon
Diesel | Fuel conversion - combustion | No control | [PJ] | 0.00018 | black carbon
Diesel | Residential-commercial | Good housekeeping: domestic oil boilers | [PJ] | 0.00051 | black carbon
Diesel | Residential-commercial | No control | [PJ] | 0.00053 | black carbon
Diesel | Chemical industry (boilers) | Good housekeeping: industrial oil boilers | [PJ] | 0.0001 | black carbon
Diesel | Chemical industry (boilers) | No control | [PJ] | 0.00011 | black carbon
Diesel | Transformation sector (boilers) | Good housekeeping: industrial oil boilers | [PJ] | 0.0001 | black carbon
Diesel | Transformation sector (boilers) | No control | [PJ] | 0.00011 | black carbon
Diesel | Other industry (boilers; liquid and gaseous fuels) | Good housekeeping: industrial oil boilers | [PJ] | 0.0001 | black carbon
Diesel | Other industry (boilers; liquid and gaseous fuels) | No control | [PJ] | 0.00011 | black carbon
Diesel | Paper & pulp (boilers) | Good housekeeping: industrial oil boilers | [PJ] | 0.0001 | black carbon
Diesel | Paper & pulp (boilers) | No control | [PJ] | 0.00011 | black carbon
Diesel | Industrial furnaces | Good housekeeping: industrial oil boilers | [PJ] | 0.0001 | black carbon
Diesel | Industrial furnaces | No control | [PJ] | 0.00011 | black carbon
Diesel | Nonenergy use of fuels | No control | [PJ] | 0 | black carbon
Diesel | Generator sets | No control | [PJ] | 0.03959 | black carbon
Diesel | Generator sets | Stage 1 | [PJ] | 0.02641 | black carbon
Diesel | Generator sets | Stage 2 | [PJ] | 0.0198 | black carbon
Diesel | Generator sets | Stage 3A | [PJ] | 0.00594 | black carbon
Diesel | Generator sets | Stage 3B | [PJ] | 0.00119 | black carbon
Diesel | Generator sets | Stage 4 | [PJ] | 0.00117 | black carbon
Diesel | Generator sets | Stage 5 | [PJ] | 8e-05 | black carbon
Diesel | Power & district heat plants - existing (excl. coal) | Good housekeeping: industrial oil boilers | [PJ] | 0.00017 | black carbon
Diesel | Power & district heat plants - existing (excl. coal) | No control | [PJ] | 0.00018 | black carbon
Diesel | Power & district heat plants - new (excl. coal) | Good housekeeping: industrial oil boilers | [PJ] | 0.0001 | black carbon
Diesel | Power & district heat plants - new (excl. coal) | No control | [PJ] | 0.00011 | black carbon
Diesel | Coastal shipping, large vessels | No control | [PJ] | 0.01058 | black carbon
Diesel | Coastal shipping, large vessels | Combustion modification on large vessels using marine diesel fuel | [PJ] | 0.0103 | black carbon
Diesel | Coastal shipping, large vessels | Selective catalytic reduction on large vessels using residual oil | [PJ] | 0.0103 | black carbon
Diesel | Coastal shipping, medium vessels | No control | [PJ] | 0.01058 | black carbon
Diesel | Coastal shipping, medium vessels | Combustion modification on medium vessels using marine diesel fuel | [PJ] | 0.0103 | black carbon
Diesel | Agriculture | Stage 1 | [PJ] | 0.02917 | black carbon
Diesel | Agriculture | Stage 2 | [PJ] | 0.01317 | black carbon
Diesel | Agriculture | Stage 3A | [PJ] | 0.01317 | black carbon
Diesel | Agriculture | Stage 3A with DPF | [PJ] | 0 | black carbon
Diesel | Agriculture | Stage 3B | [PJ] | 0.00093 | black carbon
Diesel | Agriculture | Stage 4 | [PJ] | 0.00088 | black carbon
Diesel | Agriculture | Stage 5 | [PJ] | 0.00082 | black carbon
Diesel | Agriculture | No control | [PJ] | 0.05154 | black carbon
Diesel | Construction machinery | Stage 1 | [PJ] | 0.03397 | black carbon
Diesel | Construction machinery | Stage 2 | [PJ] | 0.01533 | black carbon
Diesel | Construction machinery | Stage 3A | [PJ] | 0.01533 | black carbon
Diesel | Construction machinery | Stage 3A with DPF | [PJ] | 0 | black carbon
Diesel | Construction machinery | Stage 3B | [PJ] | 0.00108 | black carbon
Diesel | Construction machinery | Stage 4 | [PJ] | 0.00102 | black carbon
Diesel | Construction machinery | Stage 5 | [PJ] | 0.00096 | black carbon
Diesel | Construction machinery | No control | [PJ] | 0.06002 | black carbon
Diesel | Inland waterways | No control | [PJ] | 0.03959 | black carbon
Diesel | Inland waterways | Stage 1 | [PJ] | 0.02641 | black carbon
Diesel | Inland waterways | Stage 2 | [PJ] | 0.0198 | black carbon
Diesel | Inland waterways | Stage 3A | [PJ] | 0.00594 | black carbon
Diesel | Inland waterways | Stage 3A with DPF | [PJ] | 0 | black carbon
Diesel | Inland waterways | Stage 3B | [PJ] | 0.00119 | black carbon
Diesel | Inland waterways | Stage 4 | [PJ] | 0.00117 | black carbon
Diesel | Inland waterways | Stage 5 | [PJ] | 8e-05 | black carbon
Diesel | Other non-road machinery | EURO I | [PJ] | 0.04859 | black carbon
Diesel | Other non-road machinery | EURO II | [PJ] | 0.02806 | black carbon
Diesel | Other non-road machinery | EURO III | [PJ] | 0.02121 | black carbon
Diesel | Other non-road machinery | EURO IV | [PJ] | 0.00494 | black carbon
Diesel | Other non-road machinery | EURO V | [PJ] | 0.00498 | black carbon
Diesel | Other non-road machinery | EURO VI | [PJ] | 5e-05 | black carbon
Diesel | Other non-road machinery | No control | [PJ] | 0.04933 | black carbon
Diesel | Railways | No control | [PJ] | 0.04469 | black carbon
Diesel | Railways | Stage 1 | [PJ] | 0.02981 | black carbon
Diesel | Railways | Stage 2 | [PJ] | 0.02235 | black carbon
Diesel | Railways | Stage 3A | [PJ] | 0.0067 | black carbon
Diesel | Railways | Stage 3A with DPF | [PJ] | 0 | black carbon
Diesel | Railways | Stage 3B | [PJ] | 0.00134 | black carbon
Diesel | Railways | Stage 4 | [PJ] | 0.00132 | black carbon
Diesel | Railways | Stage 5 | [PJ] | 9e-05 | black carbon
Diesel | Buses | EURO I | [PJ] | 0.05276 | black carbon
Diesel | Buses | EURO II | [PJ] | 0.03031 | black carbon
Diesel | Buses | EURO III | [PJ] | 0.02532 | black carbon
Diesel | Buses | EURO IV | [PJ] | 0.00533 | black carbon
Diesel | Buses | EURO V | [PJ] | 0.00538 | black carbon
Diesel | Buses | EURO VI | [PJ] | 5e-05 | black carbon
Diesel | Buses | EURO VII | [PJ] | 5e-05 | black carbon
Diesel | Buses | No control | [PJ] | 0.0533 | black carbon
Diesel | Heavy duty vehicles | EURO I | [PJ] | 0.05276 | black carbon
Diesel | Heavy duty vehicles | EURO II | [PJ] | 0.03031 | black carbon
Diesel | Heavy duty vehicles | EURO III | [PJ] | 0.02532 | black carbon
Diesel | Heavy duty vehicles | EURO IV | [PJ] | 0.00533 | black carbon
Diesel | Heavy duty vehicles | EURO V | [PJ] | 0.00538 | black carbon
Diesel | Heavy duty vehicles | EURO VI | [PJ] | 5e-05 | black carbon
Diesel | Heavy duty vehicles | EURO VII | [PJ] | 5e-05 | black carbon
Diesel | Heavy duty vehicles | No control | [PJ] | 0.0533 | black carbon
Diesel | Cars | EURO 1 | [PJ] | 0.05755 | black carbon
Diesel | Cars | EURO 2 | [PJ] | 0.05352 | black carbon
Diesel | Cars | EURO 3 | [PJ] | 0.01693 | black carbon
Diesel | Cars | EURO 4 | [PJ] | 0.01691 | black carbon
Diesel | Cars | EURO 5 | [PJ] | 0.00021 | black carbon
Diesel | Cars | EURO 6 | [PJ] | 0.00022 | black carbon
Diesel | Cars | EURO 7 on light duty diesel road vehicles | [PJ] | 0.00029 | black carbon
Diesel | Cars | EURO 6a/b | [PJ] | 0.00022 | black carbon
Diesel | Cars | No control | [PJ] | 0.05755 | black carbon
Diesel | Light duty vehicles | EURO 1 | [PJ] | 0.05755 | black carbon
Diesel | Light duty vehicles | EURO 2 | [PJ] | 0.05352 | black carbon
Diesel | Light duty vehicles | EURO 3 | [PJ] | 0.01693 | black carbon
Diesel | Light duty vehicles | EURO 4 | [PJ] | 0.01691 | black carbon
Diesel | Light duty vehicles | EURO 5 | [PJ] | 0.00021 | black carbon
Diesel | Light duty vehicles | EURO 6 | [PJ] | 0.00022 | black carbon
Diesel | Light duty vehicles | EURO 7 on light duty diesel road vehicles | [PJ] | 0.00029 | black carbon
Diesel | Light duty vehicles | EURO 6a/b | [PJ] | 0.00022 | black carbon
Diesel | Light duty vehicles | No control | [PJ] | 0.05755 | black carbon
No fuel use | Ploughing, tilling, harvesting | Low-till farming, alternative cereal harvesting | [M ha] | 0 | black carbon
No fuel use | Ploughing, tilling, harvesting | No control | [M ha] | 0 | black carbon
No fuel use | Other cattle | Feed modification (all livestock) | [M animals] | 0 | black carbon
No fuel use | Other cattle | Hay-silage for cattle | [M animals] | 0 | black carbon
No fuel use | Other cattle | No control | [M animals] | 0 | black carbon
No fuel use | Dairy cattle | Feed modification (all livestock) | [M animals] | 0 | black carbon
No fuel use | Dairy cattle | Hay-silage for cattle | [M animals] | 0 | black carbon
No fuel use | Dairy cattle | No control | [M animals] | 0 | black carbon
No fuel use | Other livestock (sheep, horses) | A generic option for other animals - good practice | [M animals] | 0 | black carbon
No fuel use | Other livestock (sheep, horses) | No control | [M animals] | 0 | black carbon
No fuel use | Other agricultural emisisons | No control | [kt] | 0 | black carbon
No fuel use | Pigs | Feed modification (all livestock) | [M animals] | 0 | black carbon
No fuel use | Pigs | No control | [M animals] | 0 | black carbon
No fuel use | Poultry | Feed modification (all livestock) | [M animals] | 0 | black carbon
No fuel use | Poultry | Free range poultry | [M animals] | 0 | black carbon
No fuel use | Poultry | No control | [M animals] | 0 | black carbon
No fuel use | Large-scale gold production | Fabric filters | [t Au/year] | 0 | black carbon
No fuel use | Large-scale gold production | Fabric filters - power plants with injection | [t Au/year] | 0 | black carbon
No fuel use | Large-scale gold production | No control | [t Au/year] | 0 | black carbon
No fuel use | Large-scale gold production | Cyclone | [t Au/year] | 0 | black carbon
No fuel use | Large-scale gold production | High efficiency deduster | [t Au/year] | 0 | black carbon
No fuel use | Large-scale gold production | High efficiency deduster with sulphor and nox control - industrial processes | [t Au/year] | 0 | black carbon
No fuel use | Small-scale artisanal gold production | Ban on open burning | [t Au/year] | 0 | black carbon
No fuel use | Small-scale artisanal gold production | Good practice in mining industry | [t Au/year] | 0 | black carbon
No fuel use | Small-scale artisanal gold production | No control | [t Au/year] | 0 | black carbon
No fuel use | Small-scale artisanal gold production | Good practice: storage and handling | [t Au/year] | 0 | black carbon
No fuel use | Construction activities | No control | [M m2] | 0 | black carbon
No fuel use | Construction activities | Spraying water at construction places | [M m2] | 0 | black carbon
No fuel use | Brown coal mining | Good practice in mining industry | [Mt] | 0 | black carbon
No fuel use | Brown coal mining | No control | [Mt] | 0 | black carbon
No fuel use | Hard coal mining | Good practice in mining industry | [Mt] | 0 | black carbon
No fuel use | Hard coal mining | No control | [Mt] | 0 | black carbon
No fuel use | Mining: Bauxite, copper, iron ore, zinc ore, manganese ore, other | Good practice in mining industry | [Mt] | 0 | black carbon
No fuel use | Mining: Bauxite, copper, iron ore, zinc ore, manganese ore, other | No control | [Mt] | 0 | black carbon
No fuel use | Other Hg emissions | No control | [t Hg/year] | 0 | black carbon
No fuel use | Other PM emissions | No control | [kt PM (TSP)] | 0 | black carbon
No fuel use | Other PM emissions | Generic, e.g. street washing | [kt PM (TSP)] | 0 | black carbon
No fuel use | Primary aluminum | No control | [Mt] | 0 | black carbon
No fuel use | Primary aluminum | Cyclone | [Mt] | 0 | black carbon
No fuel use | Primary aluminum | Electrostatic precipitator: 1 field | [Mt] | 0 | black carbon
No fuel use | Primary aluminum | Electrostatic precipitator: 2 fields | [Mt] | 0 | black carbon
No fuel use | Primary aluminum | High efficiency deduster | [Mt] | 0 | black carbon
No fuel use | Aluminum production - secondary | No control | [Mt] | 0.00119 | black carbon
No fuel use | Aluminum production - secondary | Cyclone | [Mt] | 0.00106 | black carbon
No fuel use | Aluminum production - secondary | High efficiency deduster | [Mt] | 0 | black carbon
No fuel use | Basic oxygen furnace | No control | [Mt] | 0 | black carbon
No fuel use | Basic oxygen furnace | Cyclone | [Mt] | 0 | black carbon
No fuel use | Basic oxygen furnace | Electrostatic precipitator: 1 field | [Mt] | 0 | black carbon
No fuel use | Basic oxygen furnace | Electrostatic precipitator: 2 fields | [Mt] | 0 | black carbon
No fuel use | Basic oxygen furnace | High efficiency deduster | [Mt] | 0 | black carbon
No fuel use | Brick production | Down Draft Kiln | [Mt] | 0.29 | black carbon
No fuel use | Brick production | Fixed Chimeny Bull's Trench Kiln | [Mt] | 0.13 | black carbon
No fuel use | Brick production | Hoffman Kilns | [Mt] | 0.003 | black carbon
No fuel use | Brick production | Mix of Intermittent Downdraught (IDK) and Bull's Trench Kiln (BTK) | [Mt] | 0.28 | black carbon
No fuel use | Brick production | Moving Chimney Bull's Trench Kiln | [Mt] | 0.25 | black carbon
No fuel use | Brick production | Marques Kilns | [Mt] | 0.06 | black carbon
No fuel use | Brick production | No control | [Mt] | 0.35 | black carbon
No fuel use | Brick production | Tunnel Kilns (Coal) | [Mt] | 0.002 | black carbon
No fuel use | Brick production | Tunnel Kiln with end of pipe abatement | [Mt] | 0.0035 | black carbon
No fuel use | Brick production | Tunnel Kilns burning other fuels than coal | [Mt] | 0.001 | black carbon
No fuel use | Brick production | Vertical Shaft Brick Kiln with basic dust control | [Mt] | 0.002 | black carbon
No fuel use | Brick production | Zig-Zag kilns | [Mt] | 0.04 | black carbon
No fuel use | Briquettes production | No control | [Mt] | 0 | black carbon
No fuel use | Briquettes production | Cyclone | [Mt] | 0 | black carbon
No fuel use | Briquettes production | Electrostatic precipitator: 1 field | [Mt] | 0 | black carbon
No fuel use | Briquettes production | Electrostatic precipitator: 2 fields | [Mt] | 0 | black carbon
No fuel use | Briquettes production | High efficiency deduster | [Mt] | 0 | black carbon
No fuel use | Cast iron (grey iron foundries) | No control | [Mt] | 0 | black carbon
No fuel use | Cast iron (grey iron foundries) | Cyclone | [Mt] | 0 | black carbon
No fuel use | Cast iron (grey iron foundries) | Electrostatic precipitator: 1 field | [Mt] | 0 | black carbon
No fuel use | Cast iron (grey iron foundries) | Electrostatic precipitator: 2 fields | [Mt] | 0 | black carbon
No fuel use | Cast iron (grey iron foundries) | High efficiency deduster | [Mt] | 0 | black carbon
No fuel use | Cast iron (grey iron foundries) (fugitive) | No control | [Mt] | 0 | black carbon
No fuel use | Cast iron (grey iron foundries) (fugitive) | Good practice: ind.process - stage 1 (fugitive) | [Mt] | 0 | black carbon
No fuel use | Cast iron (grey iron foundries) (fugitive) | Good practice: ind.process - stage 2 (fugitive) | [Mt] | 0 | black carbon
No fuel use | Carbon black production | No control | [Mt] | 1.1 | black carbon
No fuel use | Carbon black production | Cyclone | [Mt] | 0.979 | black carbon
No fuel use | Carbon black production | High efficiency deduster | [Mt] | 0.00022 | black carbon
No fuel use | Cement and lime | No control | [Mt] | 0.05 | black carbon
No fuel use | Cement and lime | Cyclone | [Mt] | 0.0445 | black carbon
No fuel use | Cement and lime | Electrostatic precipitator: 1 field | [Mt] | 0.025 | black carbon
No fuel use | Cement and lime | Electrostatic precipitator: 2 fields | [Mt] | 0.00298 | black carbon
No fuel use | Cement and lime | High efficiency deduster | [Mt] | 1e-05 | black carbon
No fuel use | Cement and lime | Wet scrubber | [Mt] | 0.025 | black carbon
No fuel use | Coke oven | No control | [Mt] | 0.8 | black carbon
No fuel use | Coke oven | Cyclone | [Mt] | 0.712 | black carbon
No fuel use | Coke oven | Electrostatic precipitator: 1 field | [Mt] | 0.4 | black carbon
No fuel use | Coke oven | Electrostatic precipitator: 2 fields | [Mt] | 0.0476 | black carbon
No fuel use | Coke oven | High efficiency deduster | [Mt] | 0.00016 | black carbon
No fuel use | Chlorine and caustic soda production by electrolysis using mercury cells | Fabric filters | [Mt Cl2/year] | 0 | black carbon
No fuel use | Chlorine and caustic soda production by electrolysis using mercury cells | Fabric filters - power plants with injection | [Mt Cl2/year] | 0 | black carbon
No fuel use | Chlorine and caustic soda production by electrolysis using mercury cells | No control | [Mt Cl2/year] | 0 | black carbon
No fuel use | Chlorine and caustic soda production by electrolysis using mercury cells | Good practice: ind.process - stage 1 (fugitive) | [Mt Cl2/year] | 0 | black carbon
No fuel use | Chlorine and caustic soda production by electrolysis using mercury cells | Good practice: ind.process - stage 2 (fugitive) | [Mt Cl2/year] | 0 | black carbon
No fuel use | Electric arc furnace | No control | [Mt] | 0 | black carbon
No fuel use | Electric arc furnace | Cyclone | [Mt] | 0 | black carbon
No fuel use | Electric arc furnace | High efficiency deduster | [Mt] | 0 | black carbon
No fuel use | Fertilizer production | No control | [Mt] | 0 | black carbon
No fuel use | Fertilizer production | Cyclone | [Mt] | 0 | black carbon
No fuel use | Fertilizer production | High efficiency deduster | [Mt] | 0 | black carbon
No fuel use | Glass production (flat, blown, container glass) | No control | [Mt] | 0.00195 | black carbon
No fuel use | Glass production (flat, blown, container glass) | Cyclone | [Mt] | 0.00174 | black carbon
No fuel use | Glass production (flat, blown, container glass) | Electrostatic precipitator: 1 field | [Mt] | 0.00097 | black carbon
No fuel use | Glass production (flat, blown, container glass) | Electrostatic precipitator: 2 fields | [Mt] | 0.00012 | black carbon
No fuel use | Glass production (flat, blown, container glass) | High efficiency deduster | [Mt] | 0 | black carbon
No fuel use | Open hearth furnace | No control | [Mt] | 0 | black carbon
No fuel use | Open hearth furnace | Cyclone | [Mt] | 0 | black carbon
No fuel use | Open hearth furnace | Electrostatic precipitator: 1 field | [Mt] | 0 | black carbon
No fuel use | Open hearth furnace | Electrostatic precipitator: 2 fields | [Mt] | 0 | black carbon
No fuel use | Open hearth furnace | High efficiency deduster | [Mt] | 0 | black carbon
No fuel use | Lime production | No control | [Mt] | 0.05 | black carbon
No fuel use | Lime production | Cyclone | [Mt] | 0.0445 | black carbon
No fuel use | Lime production | Electrostatic precipitator: 1 field | [Mt] | 0.025 | black carbon
No fuel use | Lime production | Electrostatic precipitator: 2 fields | [Mt] | 0.00298 | black carbon
No fuel use | Lime production | High efficiency deduster | [Mt] | 1e-05 | black carbon
No fuel use | Lime production | Wet scrubber | [Mt] | 0.025 | black carbon
No fuel use | Production of glass fiber, gypsum, PVC, other | No control | [Mt] | 0 | black carbon
No fuel use | Production of glass fiber, gypsum, PVC, other | Cyclone | [Mt] | 0 | black carbon
No fuel use | Production of glass fiber, gypsum, PVC, other | Electrostatic precipitator: 1 field | [Mt] | 0 | black carbon
No fuel use | Production of glass fiber, gypsum, PVC, other | Electrostatic precipitator: 2 fields | [Mt] | 0 | black carbon
No fuel use | Production of glass fiber, gypsum, PVC, other | High efficiency deduster | [Mt] | 0 | black carbon
No fuel use | Non-ferrous metals prod. (excl aluminum) | No control | [Mt] | 0 | black carbon
No fuel use | Non-ferrous metals prod. (excl aluminum) | Cyclone | [Mt] | 0 | black carbon
No fuel use | Non-ferrous metals prod. (excl aluminum) | High efficiency deduster | [Mt] | 0 | black carbon
No fuel use | Non-ferrous metals prod. (excl aluminum) | High efficiency deduster with sulphor and nox control - industrial processes | [Mt] | 0 | black carbon
No fuel use | Agglomeration plant - pellets | No control | [Mt] | 0 | black carbon
No fuel use | Pig iron, blast furnace | No control | [Mt] | 0.018 | black carbon
No fuel use | Pig iron, blast furnace | Cyclone | [Mt] | 0.01602 | black carbon
No fuel use | Pig iron, blast furnace | Electrostatic precipitator: 1 field | [Mt] | 0.009 | black carbon
No fuel use | Pig iron, blast furnace | Electrostatic precipitator: 2 fields | [Mt] | 0.00107 | black carbon
No fuel use | Pig iron, blast furnace | High efficiency deduster | [Mt] | 0 | black carbon
No fuel use | Pig iron, blast furnace (fugitive) | No control | [Mt] | 0 | black carbon
No fuel use | Pig iron, blast furnace (fugitive) | Good practice: ind.process - stage 1 (fugitive) | [Mt] | 0 | black carbon
No fuel use | Pig iron, blast furnace (fugitive) | Good practice: ind.process - stage 2 (fugitive) | [Mt] | 0 | black carbon
No fuel use | Pulp and paper | No control | [Mt] | 0 | black carbon
No fuel use | Pulp and paper | Cyclone | [Mt] | 0 | black carbon
No fuel use | Pulp and paper | Electrostatic precipitator: 1 field | [Mt] | 0 | black carbon
No fuel use | Pulp and paper | Electrostatic precipitator: 2 fields | [Mt] | 0 | black carbon
No fuel use | Pulp and paper | High efficiency deduster | [Mt] | 0 | black carbon
No fuel use | Refineries | No control | [Mt] | 0.00015 | black carbon
No fuel use | Refineries | Cyclone | [Mt] | 0.00013 | black carbon
No fuel use | Refineries | Electrostatic precipitator: 1 field | [Mt] | 7e-05 | black carbon
No fuel use | Refineries | Electrostatic precipitator: 2 fields | [Mt] | 1e-05 | black carbon
No fuel use | Refineries | High efficiency deduster | [Mt] | 0 | black carbon
No fuel use | Agglomeration plant - sinter | No control | [Mt] | 0.005 | black carbon
No fuel use | Agglomeration plant - sinter | Cyclone | [Mt] | 0.00445 | black carbon
No fuel use | Agglomeration plant - sinter | Electrostatic precipitator: 1 field | [Mt] | 0.0025 | black carbon
No fuel use | Agglomeration plant - sinter | Electrostatic precipitator: 2 fields | [Mt] | 0.0003 | black carbon
No fuel use | Agglomeration plant - sinter | High efficiency deduster | [Mt] | 0 | black carbon
No fuel use | Agglomeration plant - sinter | Wet scrubber | [Mt] | 0.0025 | black carbon
No fuel use | Agglomeration plant - sinter (fugitive) | No control | [Mt] | 0 | black carbon
No fuel use | Agglomeration plant - sinter (fugitive) | Good practice: ind.process - stage 1 (fugitive) | [Mt] | 0 | black carbon
No fuel use | Agglomeration plant - sinter (fugitive) | Good practice: ind.process - stage 2 (fugitive) | [Mt] | 0 | black carbon
No fuel use | Small industrial and business facilities - fugitive | No control | [M people] | 0 | black carbon
No fuel use | Small industrial and business facilities - fugitive | Good practice: ind.process - stage 1 (fugitive) | [M people] | 0 | black carbon
No fuel use | Small industrial and business facilities - fugitive | Good practice: ind.process - stage 2 (fugitive) | [M people] | 0 | black carbon
No fuel use | Meat frying, food preparation, BBQ | Filters in households (kitchen) | [M people] | 0.009 | black carbon
No fuel use | Meat frying, food preparation, BBQ | No control | [M people] | 0.01 | black carbon
No fuel use | Cigarette smoking | No control | [M people] | 8e-05 | black carbon
No fuel use | Share of population cremated annualy | Fabric filters | [M people] | 0 | black carbon
No fuel use | Share of population cremated annualy | Fabric filters - power plants with injection | [M people] | 0 | black carbon
No fuel use | Share of population cremated annualy | No control | [M people] | 0 | black carbon
No fuel use | Share of population cremated annualy | Good practice: storage and handling | [M people] | 0 | black carbon
No fuel use | Fireworks | No control | [M people] | 0 | black carbon
No fuel use | Storage & handling of agricultural crops | No control | [Mt] | 0 | black carbon
No fuel use | Storage & handling of agricultural crops | Good practice: storage and handling | [Mt] | 0 | black carbon
No fuel use | Storage & handling of coal | No control | [Mt] | 0 | black carbon
No fuel use | Storage & handling of coal | Good practice: storage and handling | [Mt] | 0 | black carbon
No fuel use | Storage & handling of iron ore | No control | [Mt] | 0 | black carbon
No fuel use | Storage & handling of iron ore | Good practice: storage and handling | [Mt] | 0 | black carbon
No fuel use | Storage & handling of N,P,K fertilizers | No control | [Mt] | 0 | black carbon
No fuel use | Storage & handling of N,P,K fertilizers | Good practice: storage and handling | [Mt] | 0 | black carbon
No fuel use | Storage & handling of other industrial bulk products | No control | [Mt] | 0 | black carbon
No fuel use | Storage & handling of other industrial bulk products | Good practice: storage and handling | [Mt] | 0 | black carbon
No fuel use | Agricultural waste burning | Ban on open burning | [Mt] | 0 | black carbon
No fuel use | Agricultural waste burning | No control | [Mt] | 0.69 | black carbon
No fuel use | Flaring in refineries | Good practice in oil and gas industry - flaring | [PJ] | 0.0025 | black carbon
No fuel use | Flaring in refineries | No control | [PJ] | 0.03144 | black carbon
No fuel use | Trash burning | Ban on open burning | [Mt] | 0 | black carbon
No fuel use | Trash burning | No control | [Mt] | 0.65 | black carbon
Biomass fuels | Fuel conversion - combustion | Cyclone | [PJ] | 0.00854 | black carbon
Biomass fuels | Fuel conversion - combustion | Electrostatic precipitator: 1 field | [PJ] | 0.00085 | black carbon
Biomass fuels | Fuel conversion - combustion | Electrostatic precipitator: 2 fields | [PJ] | 0.00057 | black carbon
Biomass fuels | Fuel conversion - combustion | High efficiency deduster | [PJ] | 0 | black carbon
Biomass fuels | Fuel conversion - combustion | No control | [PJ] | 0.0096 | black carbon
Biomass fuels | Chemical industry (boilers) | Cyclone | [PJ] | 0.00854 | black carbon
Biomass fuels | Chemical industry (boilers) | Electrostatic precipitator: 1 field | [PJ] | 0.00085 | black carbon
Biomass fuels | Chemical industry (boilers) | Electrostatic precipitator: 2 fields | [PJ] | 0.00057 | black carbon
Biomass fuels | Chemical industry (boilers) | High efficiency deduster | [PJ] | 0 | black carbon
Biomass fuels | Chemical industry (boilers) | No control | [PJ] | 0.0096 | black carbon
Biomass fuels | Transformation sector (boilers) | Cyclone | [PJ] | 0.00854 | black carbon
Biomass fuels | Transformation sector (boilers) | Electrostatic precipitator: 1 field | [PJ] | 0.00085 | black carbon
Biomass fuels | Transformation sector (boilers) | Electrostatic precipitator: 2 fields | [PJ] | 0.00057 | black carbon
Biomass fuels | Transformation sector (boilers) | High efficiency deduster | [PJ] | 0 | black carbon
Biomass fuels | Transformation sector (boilers) | No control | [PJ] | 0.0096 | black carbon
Biomass fuels | Other industry (boilers; liquid and gaseous fuels) | Cyclone | [PJ] | 0.00854 | black carbon
Biomass fuels | Other industry (boilers; liquid and gaseous fuels) | Electrostatic precipitator: 1 field | [PJ] | 0.00085 | black carbon
Biomass fuels | Other industry (boilers; liquid and gaseous fuels) | Electrostatic precipitator: 2 fields | [PJ] | 0.00057 | black carbon
Biomass fuels | Other industry (boilers; liquid and gaseous fuels) | High efficiency deduster | [PJ] | 0 | black carbon
Biomass fuels | Other industry (boilers; liquid and gaseous fuels) | No control | [PJ] | 0.0096 | black carbon
Biomass fuels | Paper & pulp (boilers) | Cyclone | [PJ] | 0.00854 | black carbon
Biomass fuels | Paper & pulp (boilers) | Electrostatic precipitator: 1 field | [PJ] | 0.00085 | black carbon
Biomass fuels | Paper & pulp (boilers) | Electrostatic precipitator: 2 fields | [PJ] | 0.00057 | black carbon
Biomass fuels | Paper & pulp (boilers) | High efficiency deduster | [PJ] | 0 | black carbon
Biomass fuels | Paper & pulp (boilers) | No control | [PJ] | 0.0096 | black carbon
Biomass fuels | Industrial furnaces | Cyclone | [PJ] | 0.00854 | black carbon
Biomass fuels | Industrial furnaces | Electrostatic precipitator: 1 field | [PJ] | 0.00085 | black carbon
Biomass fuels | Industrial furnaces | Electrostatic precipitator: 2 fields | [PJ] | 0.00057 | black carbon
Biomass fuels | Industrial furnaces | High efficiency deduster | [PJ] | 0 | black carbon
Biomass fuels | Industrial furnaces | No control | [PJ] | 0.0096 | black carbon
Biomass fuels | Nonenergy use of fuels | No control | [PJ] | 0 | black carbon
Biomass fuels | Power & district heat plants - existing (excl. coal) | Cyclone | [PJ] | 0.00854 | black carbon
Biomass fuels | Power & district heat plants - existing (excl. coal) | Electrostatic precipitator: 1 field | [PJ] | 0.00085 | black carbon
Biomass fuels | Power & district heat plants - existing (excl. coal) | Electrostatic precipitator: 2 fields | [PJ] | 0.00057 | black carbon
Biomass fuels | Power & district heat plants - existing (excl. coal) | Fabric filters | [PJ] | 0 | black carbon
Biomass fuels | Power & district heat plants - existing (excl. coal) | High efficiency deduster | [PJ] | 0 | black carbon
Biomass fuels | Power & district heat plants - existing (excl. coal) | No control | [PJ] | 0.0096 | black carbon
Biomass fuels | Power & district heat plants - IGCC | No control | [PJ] | 0.00012 | black carbon
Biomass fuels | Modern power plants (coal: ultra & supercritical; gas: CCGT) | Cyclone | [PJ] | 0.00641 | black carbon
Biomass fuels | Modern power plants (coal: ultra & supercritical; gas: CCGT) | Electrostatic precipitator: 1 field | [PJ] | 0.00064 | black carbon
Biomass fuels | Modern power plants (coal: ultra & supercritical; gas: CCGT) | Electrostatic precipitator: 2 fields | [PJ] | 0.00043 | black carbon
Biomass fuels | Modern power plants (coal: ultra & supercritical; gas: CCGT) | Fabric filters | [PJ] | 0 | black carbon
Biomass fuels | Modern power plants (coal: ultra & supercritical; gas: CCGT) | High efficiency deduster | [PJ] | 0 | black carbon
Biomass fuels | Modern power plants (coal: ultra & supercritical; gas: CCGT) | No control | [PJ] | 0.0072 | black carbon
Biomass fuels | Modern power plants (coal: ultra & supercritical; gas: CCGT) with CCS | No control | [PJ] | 6e-05 | black carbon
Biomass fuels | Power & district heat plants - new (excl. coal) | Cyclone | [PJ] | 0.00641 | black carbon
Biomass fuels | Power & district heat plants - new (excl. coal) | Electrostatic precipitator: 1 field | [PJ] | 0.00064 | black carbon
Biomass fuels | Power & district heat plants - new (excl. coal) | Electrostatic precipitator: 2 fields | [PJ] | 0.00043 | black carbon
Biomass fuels | Power & district heat plants - new (excl. coal) | Fabric filters | [PJ] | 0 | black carbon
Biomass fuels | Power & district heat plants - new (excl. coal) | High efficiency deduster | [PJ] | 0 | black carbon
Biomass fuels | Power & district heat plants - new (excl. coal) | No control | [PJ] | 0.0072 | black carbon
Other biomass and waste fuels | Fuel conversion - combustion | Cyclone | [PJ] | 0.00114 | black carbon
Other biomass and waste fuels | Fuel conversion - combustion | Electrostatic precipitator: 1 field | [PJ] | 0.00011 | black carbon
Other biomass and waste fuels | Fuel conversion - combustion | Electrostatic precipitator: 2 fields | [PJ] | 8e-05 | black carbon
Other biomass and waste fuels | Fuel conversion - combustion | High efficiency deduster | [PJ] | 0 | black carbon
Other biomass and waste fuels | Fuel conversion - combustion | No control | [PJ] | 0.00128 | black carbon
Other biomass and waste fuels | Chemical industry (boilers) | Cyclone | [PJ] | 0.01264 | black carbon
Other biomass and waste fuels | Chemical industry (boilers) | Electrostatic precipitator: 1 field | [PJ] | 0.00126 | black carbon
Other biomass and waste fuels | Chemical industry (boilers) | Electrostatic precipitator: 2 fields | [PJ] | 0.00084 | black carbon
Other biomass and waste fuels | Chemical industry (boilers) | High efficiency deduster | [PJ] | 0 | black carbon
Other biomass and waste fuels | Chemical industry (boilers) | No control | [PJ] | 0.0142 | black carbon
Other biomass and waste fuels | Transformation sector (boilers) | Cyclone | [PJ] | 0.01264 | black carbon
Other biomass and waste fuels | Transformation sector (boilers) | Electrostatic precipitator: 1 field | [PJ] | 0.00126 | black carbon
Other biomass and waste fuels | Transformation sector (boilers) | Electrostatic precipitator: 2 fields | [PJ] | 0.00084 | black carbon
Other biomass and waste fuels | Transformation sector (boilers) | High efficiency deduster | [PJ] | 0 | black carbon
Other biomass and waste fuels | Transformation sector (boilers) | No control | [PJ] | 0.0142 | black carbon
Other biomass and waste fuels | Other industry (boilers; liquid and gaseous fuels) | Cyclone | [PJ] | 0.01264 | black carbon
Other biomass and waste fuels | Other industry (boilers; liquid and gaseous fuels) | Electrostatic precipitator: 1 field | [PJ] | 0.00126 | black carbon
Other biomass and waste fuels | Other industry (boilers; liquid and gaseous fuels) | Electrostatic precipitator: 2 fields | [PJ] | 0.00084 | black carbon
Other biomass and waste fuels | Other industry (boilers; liquid and gaseous fuels) | High efficiency deduster | [PJ] | 0 | black carbon
Other biomass and waste fuels | Other industry (boilers; liquid and gaseous fuels) | No control | [PJ] | 0.0142 | black carbon
Other biomass and waste fuels | Paper & pulp (boilers) | Cyclone | [PJ] | 0.01264 | black carbon
Other biomass and waste fuels | Paper & pulp (boilers) | Electrostatic precipitator: 1 field | [PJ] | 0.00126 | black carbon
Other biomass and waste fuels | Paper & pulp (boilers) | Electrostatic precipitator: 2 fields | [PJ] | 0.00084 | black carbon
Other biomass and waste fuels | Paper & pulp (boilers) | High efficiency deduster | [PJ] | 0 | black carbon
Other biomass and waste fuels | Paper & pulp (boilers) | No control | [PJ] | 0.0142 | black carbon
Other biomass and waste fuels | Industrial furnaces | Cyclone | [PJ] | 0.00114 | black carbon
Other biomass and waste fuels | Industrial furnaces | Electrostatic precipitator: 1 field | [PJ] | 0.00011 | black carbon
Other biomass and waste fuels | Industrial furnaces | Electrostatic precipitator: 2 fields | [PJ] | 8e-05 | black carbon
Other biomass and waste fuels | Industrial furnaces | High efficiency deduster | [PJ] | 0 | black carbon
Other biomass and waste fuels | Industrial furnaces | No control | [PJ] | 0.00128 | black carbon
Other biomass and waste fuels | Nonenergy use of fuels | No control | [PJ] | 0 | black carbon
Other biomass and waste fuels | Power & district heat plants - existing (excl. coal) | Cyclone | [PJ] | 0.00114 | black carbon
Other biomass and waste fuels | Power & district heat plants - existing (excl. coal) | Electrostatic precipitator: 1 field | [PJ] | 0.00011 | black carbon
Other biomass and waste fuels | Power & district heat plants - existing (excl. coal) | Electrostatic precipitator: 2 fields | [PJ] | 8e-05 | black carbon
Other biomass and waste fuels | Power & district heat plants - existing (excl. coal) | Fabric filters | [PJ] | 0 | black carbon
Other biomass and waste fuels | Power & district heat plants - existing (excl. coal) | Fabric filters - power plants with injection | [PJ] | 0 | black carbon
Other biomass and waste fuels | Power & district heat plants - existing (excl. coal) | High efficiency deduster | [PJ] | 0 | black carbon
Other biomass and waste fuels | Power & district heat plants - existing (excl. coal) | No control | [PJ] | 0.00128 | black carbon
Other biomass and waste fuels | Power & district heat plants - IGCC | No control | [PJ] | 4e-05 | black carbon
Other biomass and waste fuels | Power & district heat plants - new (excl. coal) | Cyclone | [PJ] | 0.00114 | black carbon
Other biomass and waste fuels | Power & district heat plants - new (excl. coal) | Electrostatic precipitator: 1 field | [PJ] | 0.00011 | black carbon
Other biomass and waste fuels | Power & district heat plants - new (excl. coal) | Electrostatic precipitator: 2 fields | [PJ] | 8e-05 | black carbon
Other biomass and waste fuels | Power & district heat plants - new (excl. coal) | Fabric filters | [PJ] | 0 | black carbon
Other biomass and waste fuels | Power & district heat plants - new (excl. coal) | Fabric filters - power plants with injection | [PJ] | 0 | black carbon
Other biomass and waste fuels | Power & district heat plants - new (excl. coal) | High efficiency deduster | [PJ] | 0 | black carbon
Other biomass and waste fuels | Power & district heat plants - new (excl. coal) | No control | [PJ] | 0.00128 | black carbon
Tyre wear | Buses | No control | [Gvkm] | 0.00707 | black carbon
Tyre wear | Heavy duty vehicles | No control | [Gvkm] | 0.00707 | black carbon
Tyre wear | Mopeds | No control | [Gvkm] | 0.00044 | black carbon
Tyre wear | Cars | No control | [Gvkm] | 0.00102 | black carbon
Tyre wear | Light duty vehicles | No control | [Gvkm] | 0.00102 | black carbon
Tyre wear | Motorcycles | No control | [Gvkm] | 0.00044 | black carbon
Activity at 10yr before the respective - present year, i.e. 1980 and 1985 - Used to emulate stocks (pools) of landfilled waste | Waste composition: fraction of industrial waste from food (food, meat, beverages, tobacco) industry | Food industry waste treated in anaerobic digestion plant with biogas recovery, upgrading and utilization | [Mt waste] | 3.0857 | ch4
Activity at 10yr before the respective - present year, i.e. 1980 and 1985 - Used to emulate stocks (pools) of landfilled waste | Waste composition: fraction of industrial waste from food (food, meat, beverages, tobacco) industry | Food industry waste treated in compost | [Mt waste] | 3.15 | ch4
Activity at 10yr before the respective - present year, i.e. 1980 and 1985 - Used to emulate stocks (pools) of landfilled waste | Waste composition: fraction of industrial waste from food (food, meat, beverages, tobacco) industry | Food industry waste incinerated | [Mt waste] | 0.027 | ch4
Activity at 10yr before the respective - present year, i.e. 1980 and 1985 - Used to emulate stocks (pools) of landfilled waste | Waste composition: fraction of industrial waste from food (food, meat, beverages, tobacco) industry | Food industry waste diverted to landfill with gas recovery and flaring | [Mt waste] | 9.72 | ch4
Activity at 10yr before the respective - present year, i.e. 1980 and 1985 - Used to emulate stocks (pools) of landfilled waste | Waste composition: fraction of industrial waste from food (food, meat, beverages, tobacco) industry | Food industry waste diverted to landfill with gas recovery and utilization | [Mt waste] | 9.9184 | ch4
Activity at 10yr before the respective - present year, i.e. 1980 and 1985 - Used to emulate stocks (pools) of landfilled waste | Waste composition: fraction of industrial waste from food (food, meat, beverages, tobacco) industry | No control | [Mt waste] | 27 | ch4
Activity at 10yr before the respective - present year, i.e. 1980 and 1985 - Used to emulate stocks (pools) of landfilled waste | Food, organic waste in MSW | Municiapl food waste treated in anaerobic digestion (biogasification) plants | [Mt waste] | 3.0857 | ch4
Activity at 10yr before the respective - present year, i.e. 1980 and 1985 - Used to emulate stocks (pools) of landfilled waste | Food, organic waste in MSW | Municipal food waste treated in household composts | [Mt waste] | 3.24 | ch4
Activity at 10yr before the respective - present year, i.e. 1980 and 1985 - Used to emulate stocks (pools) of landfilled waste | Food, organic waste in MSW | Municipal food waste incinerated | [Mt waste] | 0.027 | ch4
Activity at 10yr before the respective - present year, i.e. 1980 and 1985 - Used to emulate stocks (pools) of landfilled waste | Food, organic waste in MSW | Municipal food waste treated in large-scale (community/village-size) composts | [Mt waste] | 3.15 | ch4
Activity at 10yr before the respective - present year, i.e. 1980 and 1985 - Used to emulate stocks (pools) of landfilled waste | Food, organic waste in MSW | Municipal food waste diverted to landfill with gas recovery and flaring | [Mt waste] | 9.72 | ch4
Activity at 10yr before the respective - present year, i.e. 1980 and 1985 - Used to emulate stocks (pools) of landfilled waste | Food, organic waste in MSW | Municipal food waste diverted to landfill with gas recovery and utilization | [Mt waste] | 9.9184 | ch4
Activity at 10yr before the respective - present year, i.e. 1980 and 1985 - Used to emulate stocks (pools) of landfilled waste | Food, organic waste in MSW | No control | [Mt waste] | 27 | ch4
Activity at 20yr before the respective - present year, i.e. 1970 and 1975 - Used to emulate stocks (pools) of landfilled waste | Waste composition: fraction of industrial waste from other industry | Other industry waste incinerated | [Mt waste] | 0 | ch4
Activity at 20yr before the respective - present year, i.e. 1970 and 1975 - Used to emulate stocks (pools) of landfilled waste | Waste composition: fraction of industrial waste from other industry | Other industry waste diverted to landfill with gas recovery and flaring | [Mt waste] | 0 | ch4
Activity at 20yr before the respective - present year, i.e. 1970 and 1975 - Used to emulate stocks (pools) of landfilled waste | Waste composition: fraction of industrial waste from other industry | Other industry waste diverted to landfill with gas recovery and utilization | [Mt waste] | 0 | ch4
Activity at 20yr before the respective - present year, i.e. 1970 and 1975 - Used to emulate stocks (pools) of landfilled waste | Waste composition: fraction of industrial waste from other industry | No control | [Mt waste] | 0 | ch4
Activity at 20yr before the respective - present year, i.e. 1970 and 1975 - Used to emulate stocks (pools) of landfilled waste | Waste composition: fraction of industrial waste from paper and pulp industry | Pulp- and paper industry waste incinerated | [Mt waste] | 0.003 | ch4
Activity at 20yr before the respective - present year, i.e. 1970 and 1975 - Used to emulate stocks (pools) of landfilled waste | Waste composition: fraction of industrial waste from paper and pulp industry | Pulp- and paper industry waste recycled | [Mt waste] | 0.36 | ch4
Activity at 20yr before the respective - present year, i.e. 1970 and 1975 - Used to emulate stocks (pools) of landfilled waste | Waste composition: fraction of industrial waste from paper and pulp industry | Pulp- and paper industry waste diverted to landfill with gas recovery and flaring | [Mt waste] | 2.88 | ch4
Activity at 20yr before the respective - present year, i.e. 1970 and 1975 - Used to emulate stocks (pools) of landfilled waste | Waste composition: fraction of industrial waste from paper and pulp industry | Pulp- and paper industry waste diverted to landfill with gas recovery and utilization | [Mt waste] | 2.9388 | ch4
Activity at 20yr before the respective - present year, i.e. 1970 and 1975 - Used to emulate stocks (pools) of landfilled waste | Waste composition: fraction of industrial waste from paper and pulp industry | No control | [Mt waste] | 7.2 | ch4
Activity at 20yr before the respective - present year, i.e. 1970 and 1975 - Used to emulate stocks (pools) of landfilled waste | Waste composition: fraction of industrial waste from rubber production industry | Rubber industry waste incinerated | [Mt waste] | 0 | ch4
Activity at 20yr before the respective - present year, i.e. 1970 and 1975 - Used to emulate stocks (pools) of landfilled waste | Waste composition: fraction of industrial waste from rubber production industry | Rubber industry waste diverted to landfill with gas recovery and flaring | [Mt waste] | 0 | ch4
Activity at 20yr before the respective - present year, i.e. 1970 and 1975 - Used to emulate stocks (pools) of landfilled waste | Waste composition: fraction of industrial waste from rubber production industry | Rubber industry waste diverted to landfill with gas recovery and utilization | [Mt waste] | 0 | ch4
Activity at 20yr before the respective - present year, i.e. 1970 and 1975 - Used to emulate stocks (pools) of landfilled waste | Waste composition: fraction of industrial waste from rubber production industry | No control | [Mt waste] | 0 | ch4
Activity at 20yr before the respective - present year, i.e. 1970 and 1975 - Used to emulate stocks (pools) of landfilled waste | Waste composition: fraction of industrial waste from textile industry | Textile industry waste incinerated | [Mt waste] | 0.03 | ch4
Activity at 20yr before the respective - present year, i.e. 1970 and 1975 - Used to emulate stocks (pools) of landfilled waste | Waste composition: fraction of industrial waste from textile industry | Textile industry waste diverted to landfill with gas recovery and flaring | [Mt waste] | 17.28 | ch4
Activity at 20yr before the respective - present year, i.e. 1970 and 1975 - Used to emulate stocks (pools) of landfilled waste | Waste composition: fraction of industrial waste from textile industry | Textile industry waste diverted to landfill with gas recovery and utilization | [Mt waste] | 17.6327 | ch4
Activity at 20yr before the respective - present year, i.e. 1970 and 1975 - Used to emulate stocks (pools) of landfilled waste | Waste composition: fraction of industrial waste from textile industry | No control | [Mt waste] | 43.2 | ch4
Activity at 20yr before the respective - present year, i.e. 1970 and 1975 - Used to emulate stocks (pools) of landfilled waste | Waste composition: fraction of industrial waste from wood and wood products industry | Wood industry waste incinerated | [Mt waste] | 0.03 | ch4
Activity at 20yr before the respective - present year, i.e. 1970 and 1975 - Used to emulate stocks (pools) of landfilled waste | Waste composition: fraction of industrial waste from wood and wood products industry | Wood industry waste recycling | [Mt waste] | 3.87 | ch4
Activity at 20yr before the respective - present year, i.e. 1970 and 1975 - Used to emulate stocks (pools) of landfilled waste | Waste composition: fraction of industrial waste from wood and wood products industry | Wood industry waste diverted to landfill with gas recovery and flaring | [Mt waste] | 30.96 | ch4
Activity at 20yr before the respective - present year, i.e. 1970 and 1975 - Used to emulate stocks (pools) of landfilled waste | Waste composition: fraction of industrial waste from wood and wood products industry | Wood industry waste diverted to landfill with gas recovery and utilization | [Mt waste] | 31.5918 | ch4
Activity at 20yr before the respective - present year, i.e. 1970 and 1975 - Used to emulate stocks (pools) of landfilled waste | Waste composition: fraction of industrial waste from wood and wood products industry | No control | [Mt waste] | 77.4 | ch4
Activity at 20yr before the respective - present year, i.e. 1970 and 1975 - Used to emulate stocks (pools) of landfilled waste | Waste composition: fraction of other waste in MSW | Municipal other waste incinerated | [Mt waste] | 0 | ch4
Activity at 20yr before the respective - present year, i.e. 1970 and 1975 - Used to emulate stocks (pools) of landfilled waste | Waste composition: fraction of other waste in MSW | Municipal other waste diverted to landfill with gas recovery and flaring | [Mt waste] | 0 | ch4
Activity at 20yr before the respective - present year, i.e. 1970 and 1975 - Used to emulate stocks (pools) of landfilled waste | Waste composition: fraction of other waste in MSW | Municipal other waste diverted to landfill with gas recovery and utilization | [Mt waste] | 0 | ch4
Activity at 20yr before the respective - present year, i.e. 1970 and 1975 - Used to emulate stocks (pools) of landfilled waste | Waste composition: fraction of other waste in MSW | No control | [Mt waste] | 0 | ch4
Activity at 20yr before the respective - present year, i.e. 1970 and 1975 - Used to emulate stocks (pools) of landfilled waste | Waste composition: fraction of paper in MSW | Municipal paper waste incineration | [Mt waste] | 0.03 | ch4
Activity at 20yr before the respective - present year, i.e. 1970 and 1975 - Used to emulate stocks (pools) of landfilled waste | Waste composition: fraction of paper in MSW | Municipal paper waste recycling | [Mt waste] | 7.2 | ch4
Activity at 20yr before the respective - present year, i.e. 1970 and 1975 - Used to emulate stocks (pools) of landfilled waste | Waste composition: fraction of paper in MSW | Municipal paper waste diverted to landfill with gas recovery and flaring | [Mt waste] | 28.8 | ch4
Activity at 20yr before the respective - present year, i.e. 1970 and 1975 - Used to emulate stocks (pools) of landfilled waste | Waste composition: fraction of paper in MSW | Municipal paper waste diverted to landfill with gas recovery and utilization | [Mt waste] | 29.3878 | ch4
Activity at 20yr before the respective - present year, i.e. 1970 and 1975 - Used to emulate stocks (pools) of landfilled waste | Waste composition: fraction of paper in MSW | No control | [Mt waste] | 72 | ch4
Activity at 20yr before the respective - present year, i.e. 1970 and 1975 - Used to emulate stocks (pools) of landfilled waste | Municipal plastic waste | Municipal plastic waste incineration | [Mt waste] | 0 | ch4
Activity at 20yr before the respective - present year, i.e. 1970 and 1975 - Used to emulate stocks (pools) of landfilled waste | Municipal plastic waste | Municipal plastic waste recycling | [Mt waste] | 0 | ch4
Activity at 20yr before the respective - present year, i.e. 1970 and 1975 - Used to emulate stocks (pools) of landfilled waste | Municipal plastic waste | Municipal plastic waste diverted to landfill with gas recovery and flaring | [Mt waste] | 0 | ch4
Activity at 20yr before the respective - present year, i.e. 1970 and 1975 - Used to emulate stocks (pools) of landfilled waste | Municipal plastic waste | Municipal plastic waste diverted to landfill with gas recovery and utilization | [Mt waste] | 0 | ch4
Activity at 20yr before the respective - present year, i.e. 1970 and 1975 - Used to emulate stocks (pools) of landfilled waste | Municipal plastic waste | No control | [Mt waste] | 0 | ch4
Activity at 20yr before the respective - present year, i.e. 1970 and 1975 - Used to emulate stocks (pools) of landfilled waste | Waste composition: fraction of wood in MSW | Municipal wood waste incinerated | [Mt waste] | 0.03 | ch4
Activity at 20yr before the respective - present year, i.e. 1970 and 1975 - Used to emulate stocks (pools) of landfilled waste | Waste composition: fraction of wood in MSW | Municipal wood waste diverted to landfill with gas recovery and flaring | [Mt waste] | 30.96 | ch4
Activity at 20yr before the respective - present year, i.e. 1970 and 1975 - Used to emulate stocks (pools) of landfilled waste | Waste composition: fraction of wood in MSW | Municipal wood waste diverted to landfill with gas recovery and utilization | [Mt waste] | 31.5918 | ch4
Activity at 20yr before the respective - present year, i.e. 1970 and 1975 - Used to emulate stocks (pools) of landfilled waste | Waste composition: fraction of wood in MSW | No control | [Mt waste] | 77.4 | ch4
Agricultural residues | Medium boilers (<50MW) - automatic | Cyclone | [PJ] | 0.01 | ch4
Agricultural residues | Medium boilers (<50MW) - automatic | High efficiency deduster | [PJ] | 0.003 | ch4
Agricultural residues | Medium boilers (<50MW) - automatic | No control | [PJ] | 0.01 | ch4
Agricultural residues | Three-stone stove | No control | [PJ] | 0.2 | ch4
Agricultural residues | Single house boilers (<50 kW) - automatic | No control | [PJ] | 0.003 | ch4
Agricultural residues | Single house boilers (<50 kW) - automatic | High efficiency deduster for single house boiler using coal | [PJ] | 0.003 | ch4
Agricultural residues | Cooking stoves | No control | [PJ] | 0.15 | ch4
Agricultural residues | Cooking stoves | Fan assisted cooking stove | [PJ] | 0.015 | ch4
Agricultural residues | Cooking stoves | Improved stove - biomass | [PJ] | 0.0225 | ch4
Agricultural residues | Cooking stoves | New stove - biomass | [PJ] | 0.0075 | ch4
Agricultural residues | Heating stoves | No control | [PJ] | 0.1 | ch4
Agricultural residues | Heating stoves | Improved stove - biomass | [PJ] | 0.015 | ch4
Agricultural residues | Heating stoves | New stove - biomass | [PJ] | 0.005 | ch4
Area of activity | Continously flooded rice cultivation area | Alternative rice strains | [M ha] | 216.45 | ch4
Area of activity | Continously flooded rice cultivation area | Combining ALT_RICE and SULF_RICE | [M ha] | 178.2105 | ch4
Area of activity | Continously flooded rice cultivation area | Combining ALT_RICE and SULF_RICE and INTER_RICE | [M ha] | 160.4135 | ch4
Area of activity | Continously flooded rice cultivation area | Aeration of continuously flooded rice fields | [M ha] | 187.59 | ch4
Area of activity | Continously flooded rice cultivation area | No control | [M ha] | 240.5 | ch4
Area of activity | Continously flooded rice cultivation area | Sulfate-containing amendments (Van der Gon et al., 2001) | [M ha] | 192.4 | ch4
Area of activity | Intermittently flooded rice cultivation area (>3 days aeration during the vegetation period) | Alternative rice strains | [M ha] | 112.5358 | ch4
Area of activity | Intermittently flooded rice cultivation area (>3 days aeration during the vegetation period) | Combining ALT_RICE and SULF_RICE | [M ha] | 92.6544 | ch4
Area of activity | Intermittently flooded rice cultivation area (>3 days aeration during the vegetation period) | No control | [M ha] | 125.0397 | ch4
Area of activity | Intermittently flooded rice cultivation area (>3 days aeration during the vegetation period) | Sulfate-containing amendments (Van der Gon et al., 2001) | [M ha] | 100.0318 | ch4
Area of activity | Upland (non-wetland) rice cultivation area | No control | [M ha] | 0 | ch4
Brown coal/lignite grade 1 | Fuel conversion - combustion | No control | [PJ] | 0.001 | ch4
Brown coal/lignite grade 1 | Medium boilers (<50MW) - automatic | Cyclone | [PJ] | 0.005 | ch4
Brown coal/lignite grade 1 | Medium boilers (<50MW) - automatic | High efficiency deduster | [PJ] | 0.005 | ch4
Brown coal/lignite grade 1 | Medium boilers (<50MW) - automatic | No control | [PJ] | 0.005 | ch4
Brown coal/lignite grade 1 | Medium boilers (<1MW) - manual | Cyclone | [PJ] | 0.01 | ch4
Brown coal/lignite grade 1 | Medium boilers (<1MW) - manual | No control | [PJ] | 0.01 | ch4
Brown coal/lignite grade 1 | Single house boilers (<50 kW) - manual | No control | [PJ] | 0.015 | ch4
Brown coal/lignite grade 1 | Single house boilers (<50 kW) - manual | Coal single house boiler new | [PJ] | 0.00375 | ch4
Brown coal/lignite grade 1 | Cooking stoves | No control | [PJ] | 0.05 | ch4
Brown coal/lignite grade 1 | Cooking stoves | Briquette stove | [PJ] | 0.0048 | ch4
Brown coal/lignite grade 1 | Cooking stoves | Improved stove - coal | [PJ] | 0.015 | ch4
Brown coal/lignite grade 1 | Cooking stoves | New stove - coal | [PJ] | 0.01 | ch4
Brown coal/lignite grade 1 | Heating stoves | No control | [PJ] | 0.04 | ch4
Brown coal/lignite grade 1 | Heating stoves | Briquette stove | [PJ] | 0.0048 | ch4
Brown coal/lignite grade 1 | Heating stoves | Improved stove - coal | [PJ] | 0.012 | ch4
Brown coal/lignite grade 1 | Heating stoves | New stove - coal | [PJ] | 0.008 | ch4
Brown coal/lignite grade 1 | Chemical industry (boilers) | No control | [PJ] | 0.001 | ch4
Brown coal/lignite grade 1 | Transformation sector (boilers) | No control | [PJ] | 0.001 | ch4
Brown coal/lignite grade 1 | Other industry (large coal boilers; > 50 MWth ) | No control | [PJ] | 0.001 | ch4
Brown coal/lignite grade 1 | Other industry (small coal boilers; < 50 MWth ) | No control | [PJ] | 0.001 | ch4
Brown coal/lignite grade 1 | Paper & pulp (boilers) | No control | [PJ] | 0.001 | ch4
Brown coal/lignite grade 1 | Industrial furnaces | No control | [PJ] | 0.001 | ch4
Brown coal/lignite grade 1 | Power & district heat plants - existing coal (>50 MWth) | No control | [PJ] | 0.001 | ch4
Brown coal/lignite grade 1 | Power & district heat plants - existing coal (<50 MWth) | No control | [PJ] | 0.001 | ch4
Brown coal/lignite grade 1 | Power & district heat plants - IGCC | No control | [PJ] | 0 | ch4
Brown coal/lignite grade 1 | IGGC new plant with CCS | No control | [PJ] | 0 | ch4
Brown coal/lignite grade 1 | Modern power plants (coal: ultra & supercritical; gas: CCGT) | No control | [PJ] | 0.001 | ch4
Brown coal/lignite grade 1 | Modern power plants (coal: ultra & supercritical; gas: CCGT) with CCS | No control | [PJ] | 0.001 | ch4
Brown coal/lignite grade 1 | Power & district heat plants - new coal (>50 MWth) | No control | [PJ] | 0.001 | ch4
Brown coal/lignite grade 1 | Non-road, other | No control | [PJ] | 0.002 | ch4
Brown coal/lignite grade 2 (also peat) | Fuel conversion - combustion | No control | [PJ] | 0.001 | ch4
Brown coal/lignite grade 2 (also peat) | Medium boilers (<50MW) - automatic | Cyclone | [PJ] | 0.005 | ch4
Brown coal/lignite grade 2 (also peat) | Medium boilers (<50MW) - automatic | High efficiency deduster | [PJ] | 0.005 | ch4
Brown coal/lignite grade 2 (also peat) | Medium boilers (<50MW) - automatic | No control | [PJ] | 0.005 | ch4
Brown coal/lignite grade 2 (also peat) | Medium boilers (<1MW) - manual | Cyclone | [PJ] | 0.01 | ch4
Brown coal/lignite grade 2 (also peat) | Medium boilers (<1MW) - manual | No control | [PJ] | 0.01 | ch4
Brown coal/lignite grade 2 (also peat) | Single house boilers (<50 kW) - manual | No control | [PJ] | 0.015 | ch4
Brown coal/lignite grade 2 (also peat) | Single house boilers (<50 kW) - manual | Coal single house boiler new | [PJ] | 0.00375 | ch4
Brown coal/lignite grade 2 (also peat) | Cooking stoves | No control | [PJ] | 0.05 | ch4
Brown coal/lignite grade 2 (also peat) | Cooking stoves | Briquette stove | [PJ] | 0.0048 | ch4
Brown coal/lignite grade 2 (also peat) | Cooking stoves | Improved stove - coal | [PJ] | 0.015 | ch4
Brown coal/lignite grade 2 (also peat) | Cooking stoves | New stove - coal | [PJ] | 0.01 | ch4
Brown coal/lignite grade 2 (also peat) | Heating stoves | No control | [PJ] | 0.04 | ch4
Brown coal/lignite grade 2 (also peat) | Heating stoves | Briquette stove | [PJ] | 0.0048 | ch4
Brown coal/lignite grade 2 (also peat) | Heating stoves | Improved stove - coal | [PJ] | 0.012 | ch4
Brown coal/lignite grade 2 (also peat) | Heating stoves | New stove - coal | [PJ] | 0.008 | ch4
Brown coal/lignite grade 2 (also peat) | Chemical industry (boilers) | No control | [PJ] | 0.001 | ch4
Brown coal/lignite grade 2 (also peat) | Transformation sector (boilers) | No control | [PJ] | 0.001 | ch4
Brown coal/lignite grade 2 (also peat) | Other industry (large coal boilers; > 50 MWth ) | No control | [PJ] | 0.001 | ch4
Brown coal/lignite grade 2 (also peat) | Other industry (small coal boilers; < 50 MWth ) | No control | [PJ] | 0.001 | ch4
Brown coal/lignite grade 2 (also peat) | Paper & pulp (boilers) | No control | [PJ] | 0.001 | ch4
Brown coal/lignite grade 2 (also peat) | Industrial furnaces | No control | [PJ] | 0.001 | ch4
Brown coal/lignite grade 2 (also peat) | Power & district heat plants - existing coal (>50 MWth) | No control | [PJ] | 0.001 | ch4
Brown coal/lignite grade 2 (also peat) | Power & district heat plants - existing coal (<50 MWth) | No control | [PJ] | 0.001 | ch4
Brown coal/lignite grade 2 (also peat) | Power & district heat plants - IGCC | No control | [PJ] | 0 | ch4
Brown coal/lignite grade 2 (also peat) | IGGC new plant with CCS | No control | [PJ] | 0 | ch4
Brown coal/lignite grade 2 (also peat) | Modern power plants (coal: ultra & supercritical; gas: CCGT) | No control | [PJ] | 0.001 | ch4
Brown coal/lignite grade 2 (also peat) | Modern power plants (coal: ultra & supercritical; gas: CCGT) with CCS | No control | [PJ] | 0.001 | ch4
Brown coal/lignite grade 2 (also peat) | Power & district heat plants - new coal (>50 MWth) | No control | [PJ] | 0.001 | ch4
Biogas | Residential-commercial | No control | [PJ] | 0.001 | ch4
Biomass gasification | Residential-commercial | No control | [PJ] | 0.001 | ch4
Buffalos | Other livestock (sheep, horses) | No control | [M animals] | 55 | ch4
Coalbed gas | Production of oil or gas: emissions from unintended leakage during extraction | Good practice: leakage control | [PJ] | 0.163 | ch4
Coalbed gas | Production of oil or gas: emissions from unintended leakage during extraction | No control | [PJ] | 0.326 | ch4
Charcoal | Residential-commercial | No control | [PJ] | 0.3305 | ch4
Camels | Other livestock (sheep, horses) | No control | [M animals] | 46 | ch4
Crude oil | Production of oil or gas: venting of flaring of APG | No control | [PJ] | 0.31676 | ch4
Crude oil | Production of oil or gas: venting of flaring of APG | Recovery and use | [PJ] | 0.01584 | ch4
Crude oil | Production of oil or gas: emissions from unintended leakage during extraction | Good practice: leakage control | [PJ] | 0.0289 | ch4
Crude oil | Production of oil or gas: emissions from unintended leakage during extraction | No control | [PJ] | 0.0579 | ch4
Derived coal (coke, briquettes) | Fuel conversion - combustion | No control | [PJ] | 0.01 | ch4
Derived coal (coke, briquettes) | Medium boilers (<50MW) - automatic | Cyclone | [PJ] | 0.005 | ch4
Derived coal (coke, briquettes) | Medium boilers (<50MW) - automatic | High efficiency deduster | [PJ] | 0.005 | ch4
Derived coal (coke, briquettes) | Medium boilers (<50MW) - automatic | No control | [PJ] | 0.005 | ch4
Derived coal (coke, briquettes) | Medium boilers (<1MW) - manual | Cyclone | [PJ] | 0.01 | ch4
Derived coal (coke, briquettes) | Medium boilers (<1MW) - manual | No control | [PJ] | 0.01 | ch4
Derived coal (coke, briquettes) | Single house boilers (<50 kW) - manual | No control | [PJ] | 0.01 | ch4
Derived coal (coke, briquettes) | Single house boilers (<50 kW) - manual | Coal single house boiler new | [PJ] | 0.0025 | ch4
Derived coal (coke, briquettes) | Cooking stoves | No control | [PJ] | 0.02 | ch4
Derived coal (coke, briquettes) | Cooking stoves | Improved stove - coal | [PJ] | 0.006 | ch4
Derived coal (coke, briquettes) | Cooking stoves | New stove - coal | [PJ] | 0.004 | ch4
Derived coal (coke, briquettes) | Heating stoves | No control | [PJ] | 0.02 | ch4
Derived coal (coke, briquettes) | Heating stoves | Improved stove - coal | [PJ] | 0.006 | ch4
Derived coal (coke, briquettes) | Heating stoves | New stove - coal | [PJ] | 0.004 | ch4
Derived coal (coke, briquettes) | Chemical industry (boilers) | No control | [PJ] | 0.01 | ch4
Derived coal (coke, briquettes) | Transformation sector (boilers) | No control | [PJ] | 0.01 | ch4
Derived coal (coke, briquettes) | Other industry (boilers; liquid and gaseous fuels) | No control | [PJ] | 0.01 | ch4
Derived coal (coke, briquettes) | Paper & pulp (boilers) | No control | [PJ] | 0.01 | ch4
Derived coal (coke, briquettes) | Industrial furnaces | No control | [PJ] | 0.01 | ch4
Derived coal (coke, briquettes) | Power & district heat plants - existing (excl. coal) | No control | [PJ] | 0.001 | ch4
Derived coal (coke, briquettes) | Power & district heat plants - new (excl. coal) | No control | [PJ] | 0.001 | ch4
Derived coal (coke, briquettes) | Non-road, other | No control | [PJ] | 0.002 | ch4
Dairy cows - liquid systems | Dairy cattle | Community anaerobic digestion plant | [M animals] | 3.66 | ch4
Dairy cows - liquid systems | Dairy cattle | Farm-scale anaerobic digestion plants | [M animals] | 11.712 | ch4
Dairy cows - liquid systems | Dairy cattle | Household anaerobic digestion | [M animals] | 2.44 | ch4
Dairy cows - liquid systems | Dairy cattle | No control | [M animals] | 12.2 | ch4
Dairy cows - liquid systems | Milk yield over 3000 kg/animal treshold | Community anaerobic digestion plant | [kt milk] | 0.0007 | ch4
Dairy cows - liquid systems | Milk yield over 3000 kg/animal treshold | Farm-scale anaerobic digestion plants | [kt milk] | 0.0025 | ch4
Dairy cows - liquid systems | Milk yield over 3000 kg/animal treshold | Household anaerobic digestion | [kt milk] | 0.0005 | ch4
Dairy cows - liquid systems | Milk yield over 3000 kg/animal treshold | No control | [kt milk] | 0.0026 | ch4
Dairy cows - liquid (slurry) systems - enteric fermentation | Dairy cattle | Genetic engineering aimed at reducing CH4 formation in rumen | [M animals] | 46.36 | ch4
Dairy cows - liquid (slurry) systems - enteric fermentation | Dairy cattle | Mix of feed changes (includes e.g., increased feed intake, replacement of roughage for concentrates, change to more fat and non-structural carbohydrates in diet) | [M animals] | 48.8 | ch4
Dairy cows - liquid (slurry) systems - enteric fermentation | Dairy cattle | No control | [M animals] | 48.8 | ch4
Dairy cows - liquid (slurry) systems - enteric fermentation | Dairy cattle | Propionate precursors as food additive or through plant selection for grazing animals | [M animals] | 45.14 | ch4
Dairy cows - liquid (slurry) systems - enteric fermentation | Dairy cattle | Vaccination against methanogenic bacteria | [M animals] | 46.36 | ch4
Dairy cows - liquid (slurry) systems - enteric fermentation | Milk yield over 3000 kg/animal treshold | Genetic engineering aimed at reducing CH4 formation in rumen | [kt milk] | 0.01007 | ch4
Dairy cows - liquid (slurry) systems - enteric fermentation | Milk yield over 3000 kg/animal treshold | Mix of feed changes (includes e.g., increased feed intake, replacement of roughage for concentrates, change to more fat and non-structural carbohydrates in diet) | [kt milk] | 0.0106 | ch4
Dairy cows - liquid (slurry) systems - enteric fermentation | Milk yield over 3000 kg/animal treshold | No control | [kt milk] | 0.0106 | ch4
Dairy cows - liquid (slurry) systems - enteric fermentation | Milk yield over 3000 kg/animal treshold | Propionate precursors as food additive or through plant selection for grazing animals | [kt milk] | 0.0098 | ch4
Dairy cows - liquid (slurry) systems - enteric fermentation | Milk yield over 3000 kg/animal treshold | Vaccination against methanogenic bacteria | [kt milk] | 0.01007 | ch4
Dung | Three-stone stove | No control | [PJ] | 0.75 | ch4
Dung | Cooking stoves | No control | [PJ] | 0.55 | ch4
Dung | Cooking stoves | Fan assisted cooking stove | [PJ] | 0.015 | ch4
Dung | Cooking stoves | Improved stove - biomass | [PJ] | 0.0825 | ch4
Dung | Cooking stoves | New stove - biomass | [PJ] | 0.0275 | ch4
Dung | Heating stoves | No control | [PJ] | 0.4 | ch4
Dung | Heating stoves | Improved stove - biomass | [PJ] | 0.06 | ch4
Dung | Heating stoves | New stove - biomass | [PJ] | 0.02 | ch4
Dairy cows - solid systems | Dairy cattle | Genetic engineering aimed at reducing CH4 formation in rumen | [M animals] | 57.95 | ch4
Dairy cows - solid systems | Dairy cattle | Mix of feed changes (includes e.g., increased feed intake, replacement of roughage for concentrates, change to more fat and non-structural carbohydrates in diet) | [M animals] | 61 | ch4
Dairy cows - solid systems | Dairy cattle | No control | [M animals] | 61 | ch4
Dairy cows - solid systems | Dairy cattle | Propionate precursors as food additive or through plant selection for grazing animals | [M animals] | 57.95 | ch4
Dairy cows - solid systems | Dairy cattle | Vaccination against methanogenic bacteria | [M animals] | 57.95 | ch4
Dairy cows - solid systems | Milk yield over 3000 kg/animal treshold | Genetic engineering aimed at reducing CH4 formation in rumen | [kt milk] | 0.0076 | ch4
Dairy cows - solid systems | Milk yield over 3000 kg/animal treshold | Mix of feed changes (includes e.g., increased feed intake, replacement of roughage for concentrates, change to more fat and non-structural carbohydrates in diet) | [kt milk] | 0.008 | ch4
Dairy cows - solid systems | Milk yield over 3000 kg/animal treshold | No control | [kt milk] | 0.008 | ch4
Dairy cows - solid systems | Milk yield over 3000 kg/animal treshold | Propionate precursors as food additive or through plant selection for grazing animals | [kt milk] | 0.0076 | ch4
Dairy cows - solid systems | Milk yield over 3000 kg/animal treshold | Vaccination against methanogenic bacteria | [kt milk] | 0.0076 | ch4
forest, grassland burning | Forest | No control | [Mt biomass] | 0 | ch4
forest, grassland burning | Grassland and soils | No control | [Mt biomass] | 0 | ch4
Fuelwood | Fireplaces | Improved fireplace | [PJ] | 0.0875 | ch4
Fuelwood | Fireplaces | New fireplace | [PJ] | 0.0525 | ch4
Fuelwood | Fireplaces | No control | [PJ] | 0.35 | ch4
Fuelwood | Medium boilers (<50MW) - automatic | Cyclone | [PJ] | 0.01 | ch4
Fuelwood | Medium boilers (<50MW) - automatic | High efficiency deduster | [PJ] | 0.003 | ch4
Fuelwood | Medium boilers (<50MW) - automatic | Pellet boiler | [PJ] | 0.003 | ch4
Fuelwood | Medium boilers (<50MW) - automatic | No control | [PJ] | 0.01 | ch4
Fuelwood | Medium boilers (<1MW) - manual | Cyclone | [PJ] | 0.03 | ch4
Fuelwood | Medium boilers (<1MW) - manual | High efficiency deduster | [PJ] | 0.003 | ch4
Fuelwood | Medium boilers (<1MW) - manual | Pellet boiler | [PJ] | 0.003 | ch4
Fuelwood | Medium boilers (<1MW) - manual | No control | [PJ] | 0.03 | ch4
Fuelwood | Three-stone stove | No control | [PJ] | 0.4 | ch4
Fuelwood | Single house boilers (<50 kW) - automatic | No control | [PJ] | 0.003 | ch4
Fuelwood | Single house boilers (<50 kW) - automatic | High efficiency deduster for single house boiler using coal | [PJ] | 0.003 | ch4
Fuelwood | Single house boilers (<50 kW) - manual | No control | [PJ] | 0.6 | ch4
Fuelwood | Single house boilers (<50 kW) - manual | Biomass single house boiler improved | [PJ] | 0.42 | ch4
Fuelwood | Single house boilers (<50 kW) - manual | Biomass single house boiler new | [PJ] | 0.012 | ch4
Fuelwood | Single house boilers (<50 kW) - manual | Biomass single house boiler - pellets | [PJ] | 0.003 | ch4
Fuelwood | Single house boilers (<50 kW) - manual | Biomass single house boiler - pellets and electrostatic precipitator | [PJ] | 0.003 | ch4
Fuelwood | Cooking stoves | No control | [PJ] | 0.3 | ch4
Fuelwood | Cooking stoves | Fan assisted cooking stove | [PJ] | 0.015 | ch4
Fuelwood | Cooking stoves | Improved stove - biomass | [PJ] | 0.045 | ch4
Fuelwood | Cooking stoves | New stove - biomass | [PJ] | 0.015 | ch4
Fuelwood | Heating stoves | No control | [PJ] | 0.2 | ch4
Fuelwood | Heating stoves | New stove with electrostatic precipitator | [PJ] | 0.01 | ch4
Fuelwood | Heating stoves | Improved stove - biomass | [PJ] | 0.04 | ch4
Fuelwood | Heating stoves | New stove - biomass | [PJ] | 0.01 | ch4
Fuelwood | Heating stoves | Pellet stove | [PJ] | 0.004 | ch4
Fuelwood | Heating stoves | Pellet stove with electrostatic precipitator | [PJ] | 0.004 | ch4
Gaseous fuels | Fuel conversion - combustion | Doubling of leak control frequency of gas distribution network | [PJ] | 0.023 | ch4
Gaseous fuels | Fuel conversion - combustion | No control | [PJ] | 0.046 | ch4
Gaseous fuels | Fuel conversion - combustion | Replacement of grey cast iron gas distribution network | [PJ] | 0.00138 | ch4
Gaseous fuels | Fuel conversion - losses | Doubling of leak control frequency of gas distribution network | [PJ] | 0.02355 | ch4
Gaseous fuels | Fuel conversion - losses | No control | [PJ] | 0.0471 | ch4
Gaseous fuels | Fuel conversion - losses | Replacement of grey cast iron gas distribution network | [PJ] | 0.00144 | ch4
Gaseous fuels | Residential-commercial | Doubling of leak control frequency of gas distribution network | [PJ] | 0.1 | ch4
Gaseous fuels | Residential-commercial | No control | [PJ] | 0.2 | ch4
Gaseous fuels | Residential-commercial | Replacement of grey cast iron gas distribution network | [PJ] | 0.006 | ch4
Gaseous fuels | Chemical industry (boilers) | Doubling of leak control frequency of gas distribution network | [PJ] | 0.023 | ch4
Gaseous fuels | Chemical industry (boilers) | No control | [PJ] | 0.046 | ch4
Gaseous fuels | Chemical industry (boilers) | Replacement of grey cast iron gas distribution network | [PJ] | 0.00138 | ch4
Gaseous fuels | Transformation sector (boilers) | Doubling of leak control frequency of gas distribution network | [PJ] | 0.023 | ch4
Gaseous fuels | Transformation sector (boilers) | No control | [PJ] | 0.046 | ch4
Gaseous fuels | Transformation sector (boilers) | Replacement of grey cast iron gas distribution network | [PJ] | 0.00138 | ch4
Gaseous fuels | Other industry (boilers; liquid and gaseous fuels) | Doubling of leak control frequency of gas distribution network | [PJ] | 0.023 | ch4
Gaseous fuels | Other industry (boilers; liquid and gaseous fuels) | No control | [PJ] | 0.046 | ch4
Gaseous fuels | Other industry (boilers; liquid and gaseous fuels) | Replacement of grey cast iron gas distribution network | [PJ] | 0.00138 | ch4
Gaseous fuels | Paper & pulp (boilers) | Doubling of leak control frequency of gas distribution network | [PJ] | 0.023 | ch4
Gaseous fuels | Paper & pulp (boilers) | No control | [PJ] | 0.046 | ch4
Gaseous fuels | Paper & pulp (boilers) | Replacement of grey cast iron gas distribution network | [PJ] | 0.00138 | ch4
Gaseous fuels | Industrial furnaces | Doubling of leak control frequency of gas distribution network | [PJ] | 0.023 | ch4
Gaseous fuels | Industrial furnaces | No control | [PJ] | 0.046 | ch4
Gaseous fuels | Industrial furnaces | Replacement of grey cast iron gas distribution network | [PJ] | 0.00138 | ch4
Gaseous fuels | Nonenergy use of fuels | Doubling of leak control frequency of gas distribution network | [PJ] | 0.023 | ch4
Gaseous fuels | Nonenergy use of fuels | No control | [PJ] | 0.046 | ch4
Gaseous fuels | Nonenergy use of fuels | Replacement of grey cast iron gas distribution network | [PJ] | 0.00138 | ch4
Gaseous fuels | Generator sets | Doubling of leak control frequency of gas distribution network | [PJ] | 0.023 | ch4
Gaseous fuels | Generator sets | No control | [PJ] | 0.9 | ch4
Gaseous fuels | Generator sets | Replacement of grey cast iron gas distribution network | [PJ] | 0.00138 | ch4
Gaseous fuels | Power & district heat plants - existing (excl. coal) | Doubling of leak control frequency of gas distribution network | [PJ] | 0.023 | ch4
Gaseous fuels | Power & district heat plants - existing (excl. coal) | No control | [PJ] | 0.046 | ch4
Gaseous fuels | Power & district heat plants - existing (excl. coal) | Replacement of grey cast iron gas distribution network | [PJ] | 0.00138 | ch4
Gaseous fuels | Modern power plants (coal: ultra & supercritical; gas: CCGT) | Doubling of leak control frequency of gas distribution network | [PJ] | 0.023 | ch4
Gaseous fuels | Modern power plants (coal: ultra & supercritical; gas: CCGT) | No control | [PJ] | 0.046 | ch4
Gaseous fuels | Modern power plants (coal: ultra & supercritical; gas: CCGT) | Replacement of grey cast iron gas distribution network | [PJ] | 0.00138 | ch4
Gaseous fuels | Modern power plants (coal: ultra & supercritical; gas: CCGT) with CCS | Doubling of leak control frequency of gas distribution network | [PJ] | 0.023 | ch4
Gaseous fuels | Modern power plants (coal: ultra & supercritical; gas: CCGT) with CCS | No control | [PJ] | 0.046 | ch4
Gaseous fuels | Modern power plants (coal: ultra & supercritical; gas: CCGT) with CCS | Replacement of grey cast iron gas distribution network | [PJ] | 0.00138 | ch4
Gaseous fuels | Power & district heat plants - new (excl. coal) | Doubling of leak control frequency of gas distribution network | [PJ] | 0.023 | ch4
Gaseous fuels | Power & district heat plants - new (excl. coal) | No control | [PJ] | 0.046 | ch4
Gaseous fuels | Power & district heat plants - new (excl. coal) | Replacement of grey cast iron gas distribution network | [PJ] | 0.00138 | ch4
Gaseous fuels | Production of oil or gas: venting of flaring of APG | No control | [PJ] | 0.024 | ch4
Gaseous fuels | Production of oil or gas: venting of flaring of APG | Recovery and use | [PJ] | 0.0024 | ch4
Gaseous fuels | Production of oil or gas: emissions from unintended leakage during extraction | Good practice: leakage control | [PJ] | 0.01977 | ch4
Gaseous fuels | Production of oil or gas: emissions from unintended leakage during extraction | No control | [PJ] | 0.03179 | ch4
Gaseous fuels | Transmission of natural gas | Reduction of gas leakages at compressor stations in gas transmission pipelines | [PJ gas transmitted] | 0.00454 | ch4
Gaseous fuels | Transmission of natural gas | No control | [PJ gas transmitted] | 0.00496 | ch4
Gaseous fuels | Fugitive emissions from gas distribution to transport sector | Doubling of leak control frequency of gas distribution network | [PJ] | 0 | ch4
Gaseous fuels | Fugitive emissions from gas distribution to transport sector | No control | [PJ] | 0 | ch4
Gaseous fuels | Fugitive emissions from gas distribution to transport sector | Replacement of grey cast iron gas distribution network | [PJ] | 0 | ch4
Gaseous fuels | Agriculture | EURO 1 | [PJ] | 0.9 | ch4
Gaseous fuels | Agriculture | EURO 2 | [PJ] | 0.9 | ch4
Gaseous fuels | Agriculture | EURO 3 | [PJ] | 0.9 | ch4
Gaseous fuels | Agriculture | EURO 4 | [PJ] | 0.9 | ch4
Gaseous fuels | Agriculture | EURO 5 | [PJ] | 0.9 | ch4
Gaseous fuels | Agriculture | EURO 6 | [PJ] | 0.9 | ch4
Gaseous fuels | Agriculture | No control | [PJ] | 0.9 | ch4
Gaseous fuels | Construction machinery | EURO 1 | [PJ] | 0.9 | ch4
Gaseous fuels | Construction machinery | EURO 2 | [PJ] | 0.9 | ch4
Gaseous fuels | Construction machinery | EURO 3 | [PJ] | 0.9 | ch4
Gaseous fuels | Construction machinery | EURO 4 | [PJ] | 0.9 | ch4
Gaseous fuels | Construction machinery | EURO 5 | [PJ] | 0.9 | ch4
Gaseous fuels | Construction machinery | EURO 6 | [PJ] | 0.9 | ch4
Gaseous fuels | Construction machinery | No control | [PJ] | 0.9 | ch4
Gaseous fuels | Other non-road machinery | EURO 1 | [PJ] | 0.051 | ch4
Gaseous fuels | Other non-road machinery | EURO 2 | [PJ] | 0.021 | ch4
Gaseous fuels | Other non-road machinery | EURO 3 | [PJ] | 0.012 | ch4
Gaseous fuels | Other non-road machinery | EURO 4 | [PJ] | 0.009 | ch4
Gaseous fuels | Other non-road machinery | EURO 5 | [PJ] | 0.006 | ch4
Gaseous fuels | Other non-road machinery | EURO 6 | [PJ] | 0.007 | ch4
Gaseous fuels | Other non-road machinery | No control | [PJ] | 0.3 | ch4
Gaseous fuels | Buses | Stage 1 | [PJ] | 0.14193 | ch4
Gaseous fuels | Buses | Stage 2 | [PJ] | 0.19306 | ch4
Gaseous fuels | Buses | Stage 3 | [PJ] | 0.1306 | ch4
Gaseous fuels | Buses | No control | [PJ] | 0.65311 | ch4
Gaseous fuels | Heavy duty vehicles | Stage 1 | [PJ] | 0.14193 | ch4
Gaseous fuels | Heavy duty vehicles | Stage 2 | [PJ] | 0.19306 | ch4
Gaseous fuels | Heavy duty vehicles | Stage 3 | [PJ] | 0.1306 | ch4
Gaseous fuels | Heavy duty vehicles | No control | [PJ] | 0.65311 | ch4
Gaseous fuels | Mopeds | Stage 1 (2-stroke) | [PJ] | 0.55728 | ch4
Gaseous fuels | Mopeds | Stage 2 (2-stroke) | [PJ] | 0.75884 | ch4
Gaseous fuels | Mopeds | Stage 3 (2-stroke) | [PJ] | 0.5138 | ch4
Gaseous fuels | Mopeds | No control | [PJ] | 2.569 | ch4
Gaseous fuels | Cars | EURO 1 | [PJ] | 0.15185 | ch4
Gaseous fuels | Cars | EURO 2 | [PJ] | 0.20677 | ch4
Gaseous fuels | Cars | EURO 3 | [PJ] | 0.14 | ch4
Gaseous fuels | Cars | EURO 4 | [PJ] | 0.09132 | ch4
Gaseous fuels | Cars | EURO 5 | [PJ] | 0.09132 | ch4
Gaseous fuels | Cars | EURO 6 | [PJ] | 0.09132 | ch4
Gaseous fuels | Cars | No control | [PJ] | 0.7 | ch4
Gaseous fuels | Light duty vehicles | EURO 1 | [PJ] | 0.15185 | ch4
Gaseous fuels | Light duty vehicles | EURO 2 | [PJ] | 0.20677 | ch4
Gaseous fuels | Light duty vehicles | EURO 3 | [PJ] | 0.14 | ch4
Gaseous fuels | Light duty vehicles | EURO 4 | [PJ] | 0.09132 | ch4
Gaseous fuels | Light duty vehicles | EURO 5 | [PJ] | 0.09132 | ch4
Gaseous fuels | Light duty vehicles | EURO 6 | [PJ] | 0.09132 | ch4
Gaseous fuels | Light duty vehicles | No control | [PJ] | 0.7 | ch4
Gaseous fuels | Motorcycles | Stage 1 (4-stroke) | [PJ] | 0.43593 | ch4
Gaseous fuels | Motorcycles | Stage 2 (4-stroke) | [PJ] | 0.5936 | ch4
Gaseous fuels | Motorcycles | Stage 3 (4-stroke) | [PJ] | 0.40192 | ch4
Gaseous fuels | Motorcycles | No control | [PJ] | 2.0096 | ch4
Gasoline | Fuel conversion - combustion | No control | [PJ] | 0.003 | ch4
Gasoline | Residential-commercial | No control | [PJ] | 0.003 | ch4
Gasoline | Residential - kerosene lamps | Hurricane lamp | [PJ] | 0.0035 | ch4
Gasoline | Residential - kerosene lamps | LED lamp | [PJ] | 0 | ch4
Gasoline | Residential - kerosene lamps | No control | [PJ] | 0.004 | ch4
Gasoline | Chemical industry (boilers) | No control | [PJ] | 0.003 | ch4
Gasoline | Transformation sector (boilers) | No control | [PJ] | 0.003 | ch4
Gasoline | Other industry (boilers; liquid and gaseous fuels) | No control | [PJ] | 0.003 | ch4
Gasoline | Paper & pulp (boilers) | No control | [PJ] | 0.003 | ch4
Gasoline | Industrial furnaces | No control | [PJ] | 0.003 | ch4
Gasoline | Generator sets | No control | [PJ] | 0.007 | ch4
Gasoline | Power & district heat plants - existing (excl. coal) | No control | [PJ] | 0.003 | ch4
Gasoline | Power & district heat plants - new (excl. coal) | No control | [PJ] | 0.003 | ch4
Gasoline | Agriculture | EURO 1 | [PJ] | 0.1 | ch4
Gasoline | Agriculture | EURO 2 | [PJ] | 0.1 | ch4
Gasoline | Agriculture | EURO 3 | [PJ] | 0.1 | ch4
Gasoline | Agriculture | EURO 4 | [PJ] | 0.1 | ch4
Gasoline | Agriculture | EURO 5 | [PJ] | 0.1 | ch4
Gasoline | Agriculture | EURO 6 | [PJ] | 0.1 | ch4
Gasoline | Agriculture | No control | [PJ] | 0.1 | ch4
Gasoline | Domestic aviation | No control | [PJ] | 0.0005 | ch4
Gasoline | Construction machinery | EURO 1 | [PJ] | 0.1 | ch4
Gasoline | Construction machinery | EURO 2 | [PJ] | 0.1 | ch4
Gasoline | Construction machinery | EURO 3 | [PJ] | 0.1 | ch4
Gasoline | Construction machinery | EURO 4 | [PJ] | 0.1 | ch4
Gasoline | Construction machinery | EURO 5 | [PJ] | 0.1 | ch4
Gasoline | Construction machinery | EURO 6 | [PJ] | 0.1 | ch4
Gasoline | Construction machinery | No control | [PJ] | 0.1 | ch4
Gasoline | Inland waterways | EURO 1 | [PJ] | 0.007 | ch4
Gasoline | Inland waterways | EURO 2 | [PJ] | 0.007 | ch4
Gasoline | Inland waterways | EURO 3 | [PJ] | 0.007 | ch4
Gasoline | Inland waterways | EURO 4 | [PJ] | 0.007 | ch4
Gasoline | Inland waterways | EURO 5 | [PJ] | 0.007 | ch4
Gasoline | Inland waterways | EURO 6 | [PJ] | 0.007 | ch4
Gasoline | Inland waterways | No control | [PJ] | 0.007 | ch4
Gasoline | Other non-road machinery | EURO 1 | [PJ] | 0.003 | ch4
Gasoline | Other non-road machinery | EURO 2 | [PJ] | 0.003 | ch4
Gasoline | Other non-road machinery | EURO 3 | [PJ] | 0.003 | ch4
Gasoline | Other non-road machinery | EURO 4 | [PJ] | 0.003 | ch4
Gasoline | Other non-road machinery | EURO 5 | [PJ] | 0.003 | ch4
Gasoline | Other non-road machinery | EURO 6 | [PJ] | 0.003 | ch4
Gasoline | Other non-road machinery | No control | [PJ] | 0.003 | ch4
Gasoline | 2-stroke engines (non-road) | Stage 1 (2-stroke) | [PJ] | 0.15 | ch4
Gasoline | 2-stroke engines (non-road) | Stage 2 (2-stroke) | [PJ] | 0.15 | ch4
Gasoline | 2-stroke engines (non-road) | Stage 3 (2-stroke) | [PJ] | 0.15 | ch4
Gasoline | 2-stroke engines (non-road) | No control | [PJ] | 0.15 | ch4
Gasoline | Railways | EURO 1 | [PJ] | 0.004 | ch4
Gasoline | Railways | EURO 2 | [PJ] | 0.004 | ch4
Gasoline | Railways | EURO 3 | [PJ] | 0.004 | ch4
Gasoline | Railways | EURO 4 | [PJ] | 0.004 | ch4
Gasoline | Railways | EURO 5 | [PJ] | 0.004 | ch4
Gasoline | Railways | EURO 6 | [PJ] | 0.004 | ch4
Gasoline | Railways | No control | [PJ] | 0.004 | ch4
Gasoline | Buses | Stage 1 | [PJ] | 0.01177 | ch4
Gasoline | Buses | Stage 2 | [PJ] | 0.01601 | ch4
Gasoline | Buses | Stage 3 | [PJ] | 0.01083 | ch4
Gasoline | Buses | No control | [PJ] | 0.05416 | ch4
Gasoline | Heavy duty vehicles | Stage 1 | [PJ] | 0.01177 | ch4
Gasoline | Heavy duty vehicles | Stage 2 | [PJ] | 0.01601 | ch4
Gasoline | Heavy duty vehicles | Stage 3 | [PJ] | 0.01083 | ch4
Gasoline | Heavy duty vehicles | No control | [PJ] | 0.05416 | ch4
Gasoline | Mopeds | Stage 1 (2-stroke) | [PJ] | 0.05573 | ch4
Gasoline | Mopeds | Stage 2 (2-stroke) | [PJ] | 0.07588 | ch4
Gasoline | Mopeds | Stage 3 (2-stroke) | [PJ] | 0.05138 | ch4
Gasoline | Mopeds | No control | [PJ] | 0.2569 | ch4
Gasoline | Cars | EURO 1 | [PJ] | 0.015 | ch4
Gasoline | Cars | EURO 2 | [PJ] | 0.021 | ch4
Gasoline | Cars | EURO 3 | [PJ] | 0.016 | ch4
Gasoline | Cars | EURO 4 | [PJ] | 0.011 | ch4
Gasoline | Cars | EURO 5 | [PJ] | 0.011 | ch4
Gasoline | Cars | EURO 6 | [PJ] | 0.011 | ch4
Gasoline | Cars | No control | [PJ] | 0.069 | ch4
Gasoline | Light duty vehicles | EURO 1 | [PJ] | 0.013 | ch4
Gasoline | Light duty vehicles | EURO 2 | [PJ] | 0.018 | ch4
Gasoline | Light duty vehicles | EURO 3 | [PJ] | 0.013 | ch4
Gasoline | Light duty vehicles | EURO 4 | [PJ] | 0.009 | ch4
Gasoline | Light duty vehicles | EURO 5 | [PJ] | 0.009 | ch4
Gasoline | Light duty vehicles | EURO 6 | [PJ] | 0.009 | ch4
Gasoline | Light duty vehicles | No control | [PJ] | 0.057 | ch4
Gasoline | Motorcycles | Stage 1 (4-stroke) | [PJ] | 0.04359 | ch4
Gasoline | Motorcycles | Stage 2 (4-stroke) | [PJ] | 0.05936 | ch4
Gasoline | Motorcycles | Stage 3 (4-stroke) | [PJ] | 0.04019 | ch4
Gasoline | Motorcycles | No control | [PJ] | 0.20096 | ch4
Hard coal, grade 1 | Fuel conversion - combustion | No control | [PJ] | 0.001 | ch4
Hard coal, grade 1 | Medium boilers (<50MW) - automatic | Cyclone | [PJ] | 0.005 | ch4
Hard coal, grade 1 | Medium boilers (<50MW) - automatic | High efficiency deduster | [PJ] | 0.005 | ch4
Hard coal, grade 1 | Medium boilers (<50MW) - automatic | No control | [PJ] | 0.005 | ch4
Hard coal, grade 1 | Medium boilers (<1MW) - manual | Cyclone | [PJ] | 0.01 | ch4
Hard coal, grade 1 | Medium boilers (<1MW) - manual | No control | [PJ] | 0.01 | ch4
Hard coal, grade 1 | Single house boilers (<50 kW) - automatic | No control | [PJ] | 0.0075 | ch4
Hard coal, grade 1 | Single house boilers (<50 kW) - manual | No control | [PJ] | 0.015 | ch4
Hard coal, grade 1 | Single house boilers (<50 kW) - manual | Coal single house boiler new | [PJ] | 0.00375 | ch4
Hard coal, grade 1 | Cooking stoves | No control | [PJ] | 0.04 | ch4
Hard coal, grade 1 | Cooking stoves | Briquette stove | [PJ] | 0.0048 | ch4
Hard coal, grade 1 | Cooking stoves | Improved stove - coal | [PJ] | 0.012 | ch4
Hard coal, grade 1 | Cooking stoves | New stove - coal | [PJ] | 0.008 | ch4
Hard coal, grade 1 | Heating stoves | No control | [PJ] | 0.03 | ch4
Hard coal, grade 1 | Heating stoves | Briquette stove | [PJ] | 0.0048 | ch4
Hard coal, grade 1 | Heating stoves | Improved stove - coal | [PJ] | 0.009 | ch4
Hard coal, grade 1 | Heating stoves | New stove - coal | [PJ] | 0.006 | ch4
Hard coal, grade 1 | Chemical industry (boilers) | No control | [PJ] | 0.001 | ch4
Hard coal, grade 1 | Transformation sector (boilers) | No control | [PJ] | 0.001 | ch4
Hard coal, grade 1 | Other industry (large coal boilers; > 50 MWth ) | No control | [PJ] | 0.001 | ch4
Hard coal, grade 1 | Other industry (small coal boilers; < 50 MWth ) | No control | [PJ] | 0.001 | ch4
Hard coal, grade 1 | Paper & pulp (boilers) | No control | [PJ] | 0.001 | ch4
Hard coal, grade 1 | Industrial furnaces | No control | [PJ] | 0.001 | ch4
Hard coal, grade 1 | Power & district heat plants - existing coal (>50 MWth) | No control | [PJ] | 0.001 | ch4
Hard coal, grade 1 | Power & district heat plants - existing coal (<50 MWth) | No control | [PJ] | 0.001 | ch4
Hard coal, grade 1 | Power & district heat plants - IGCC | No control | [PJ] | 0 | ch4
Hard coal, grade 1 | IGGC new plant with CCS | No control | [PJ] | 0 | ch4
Hard coal, grade 1 | Modern power plants (coal: ultra & supercritical; gas: CCGT) | No control | [PJ] | 0.001 | ch4
Hard coal, grade 1 | Modern power plants (coal: ultra & supercritical; gas: CCGT) with CCS | No control | [PJ] | 0.001 | ch4
Hard coal, grade 1 | Power & district heat plants - new coal (>50 MWth) | No control | [PJ] | 0.001 | ch4
Hard coal, grade 1 | Non-road, other | No control | [PJ] | 0.002 | ch4
Hard coal, grade 2 | Fuel conversion - combustion | No control | [PJ] | 0.001 | ch4
Hard coal, grade 2 | Medium boilers (<50MW) - automatic | Cyclone | [PJ] | 0.005 | ch4
Hard coal, grade 2 | Medium boilers (<50MW) - automatic | High efficiency deduster | [PJ] | 0.005 | ch4
Hard coal, grade 2 | Medium boilers (<50MW) - automatic | No control | [PJ] | 0.005 | ch4
Hard coal, grade 2 | Medium boilers (<1MW) - manual | Cyclone | [PJ] | 0.01 | ch4
Hard coal, grade 2 | Medium boilers (<1MW) - manual | No control | [PJ] | 0.01 | ch4
Hard coal, grade 2 | Single house boilers (<50 kW) - automatic | No control | [PJ] | 0.0075 | ch4
Hard coal, grade 2 | Single house boilers (<50 kW) - manual | No control | [PJ] | 0.015 | ch4
Hard coal, grade 2 | Single house boilers (<50 kW) - manual | Coal single house boiler new | [PJ] | 0.00375 | ch4
Hard coal, grade 2 | Cooking stoves | No control | [PJ] | 0.04 | ch4
Hard coal, grade 2 | Cooking stoves | Briquette stove | [PJ] | 0.0048 | ch4
Hard coal, grade 2 | Cooking stoves | Improved stove - coal | [PJ] | 0.012 | ch4
Hard coal, grade 2 | Cooking stoves | New stove - coal | [PJ] | 0.008 | ch4
Hard coal, grade 2 | Heating stoves | No control | [PJ] | 0.03 | ch4
Hard coal, grade 2 | Heating stoves | Briquette stove | [PJ] | 0.0048 | ch4
Hard coal, grade 2 | Heating stoves | Improved stove - coal | [PJ] | 0.009 | ch4
Hard coal, grade 2 | Heating stoves | New stove - coal | [PJ] | 0.006 | ch4
Hard coal, grade 2 | Chemical industry (boilers) | No control | [PJ] | 0.001 | ch4
Hard coal, grade 2 | Transformation sector (boilers) | No control | [PJ] | 0.001 | ch4
Hard coal, grade 2 | Other industry (large coal boilers; > 50 MWth ) | No control | [PJ] | 0.001 | ch4
Hard coal, grade 2 | Other industry (small coal boilers; < 50 MWth ) | No control | [PJ] | 0.001 | ch4
Hard coal, grade 2 | Paper & pulp (boilers) | No control | [PJ] | 0.001 | ch4
Hard coal, grade 2 | Industrial furnaces | No control | [PJ] | 0.001 | ch4
Hard coal, grade 2 | Power & district heat plants - existing coal (>50 MWth) | No control | [PJ] | 0.001 | ch4
Hard coal, grade 2 | Power & district heat plants - existing coal (<50 MWth) | No control | [PJ] | 0.001 | ch4
Hard coal, grade 2 | Power & district heat plants - IGCC | No control | [PJ] | 0 | ch4
Hard coal, grade 2 | IGGC new plant with CCS | No control | [PJ] | 0 | ch4
Hard coal, grade 2 | Modern power plants (coal: ultra & supercritical; gas: CCGT) | No control | [PJ] | 0.001 | ch4
Hard coal, grade 2 | Modern power plants (coal: ultra & supercritical; gas: CCGT) with CCS | No control | [PJ] | 0.001 | ch4
Hard coal, grade 2 | Power & district heat plants - new coal (>50 MWth) | No control | [PJ] | 0.001 | ch4
Hard coal, grade 2 | Non-road, other | No control | [PJ] | 0.002 | ch4
Hard coal, grade 3 | Fuel conversion - combustion | No control | [PJ] | 0.001 | ch4
Hard coal, grade 3 | Medium boilers (<50MW) - automatic | Cyclone | [PJ] | 0.005 | ch4
Hard coal, grade 3 | Medium boilers (<50MW) - automatic | High efficiency deduster | [PJ] | 0.005 | ch4
Hard coal, grade 3 | Medium boilers (<50MW) - automatic | No control | [PJ] | 0.005 | ch4
Hard coal, grade 3 | Medium boilers (<1MW) - manual | Cyclone | [PJ] | 0.01 | ch4
Hard coal, grade 3 | Medium boilers (<1MW) - manual | No control | [PJ] | 0.01 | ch4
Hard coal, grade 3 | Single house boilers (<50 kW) - automatic | No control | [PJ] | 0.0075 | ch4
Hard coal, grade 3 | Single house boilers (<50 kW) - manual | No control | [PJ] | 0.015 | ch4
Hard coal, grade 3 | Single house boilers (<50 kW) - manual | Coal single house boiler new | [PJ] | 0.00375 | ch4
Hard coal, grade 3 | Cooking stoves | No control | [PJ] | 0.04 | ch4
Hard coal, grade 3 | Cooking stoves | Briquette stove | [PJ] | 0.0048 | ch4
Hard coal, grade 3 | Cooking stoves | Improved stove - coal | [PJ] | 0.012 | ch4
Hard coal, grade 3 | Cooking stoves | New stove - coal | [PJ] | 0.008 | ch4
Hard coal, grade 3 | Heating stoves | No control | [PJ] | 0.03 | ch4
Hard coal, grade 3 | Heating stoves | Briquette stove | [PJ] | 0.0048 | ch4
Hard coal, grade 3 | Heating stoves | Improved stove - coal | [PJ] | 0.009 | ch4
Hard coal, grade 3 | Heating stoves | New stove - coal | [PJ] | 0.006 | ch4
Hard coal, grade 3 | Chemical industry (boilers) | No control | [PJ] | 0.001 | ch4
Hard coal, grade 3 | Transformation sector (boilers) | No control | [PJ] | 0.001 | ch4
Hard coal, grade 3 | Other industry (large coal boilers; > 50 MWth ) | No control | [PJ] | 0.001 | ch4
Hard coal, grade 3 | Other industry (small coal boilers; < 50 MWth ) | No control | [PJ] | 0.001 | ch4
Hard coal, grade 3 | Paper & pulp (boilers) | No control | [PJ] | 0.001 | ch4
Hard coal, grade 3 | Industrial furnaces | No control | [PJ] | 0.001 | ch4
Hard coal, grade 3 | Power & district heat plants - existing coal (>50 MWth) | No control | [PJ] | 0.001 | ch4
Hard coal, grade 3 | Power & district heat plants - existing coal (<50 MWth) | No control | [PJ] | 0.001 | ch4
Hard coal, grade 3 | Power & district heat plants - IGCC | No control | [PJ] | 0 | ch4
Hard coal, grade 3 | IGGC new plant with CCS | No control | [PJ] | 0 | ch4
Hard coal, grade 3 | Modern power plants (coal: ultra & supercritical; gas: CCGT) | No control | [PJ] | 0.001 | ch4
Hard coal, grade 3 | Modern power plants (coal: ultra & supercritical; gas: CCGT) with CCS | No control | [PJ] | 0.001 | ch4
Hard coal, grade 3 | Power & district heat plants - new coal (>50 MWth) | No control | [PJ] | 0.001 | ch4
Hard coal, grade 3 | Non-road, other | No control | [PJ] | 0.002 | ch4
Heavy fuel oil | Fuel conversion - combustion | No control | [PJ] | 0.003 | ch4
Heavy fuel oil | Residential-commercial | No control | [PJ] | 0.003 | ch4
Heavy fuel oil | Chemical industry (boilers) | No control | [PJ] | 0.003 | ch4
Heavy fuel oil | Transformation sector (boilers) | No control | [PJ] | 0.003 | ch4
Heavy fuel oil | Other industry (boilers; liquid and gaseous fuels) | No control | [PJ] | 0.003 | ch4
Heavy fuel oil | Paper & pulp (boilers) | No control | [PJ] | 0.003 | ch4
Heavy fuel oil | Industrial furnaces | No control | [PJ] | 0.003 | ch4
Heavy fuel oil | Generator sets | No control | [PJ] | 0.007 | ch4
Heavy fuel oil | Generator sets | Stage 1 | [PJ] | 0 | ch4
Heavy fuel oil | Generator sets | Stage 2 | [PJ] | 0 | ch4
Heavy fuel oil | Generator sets | Stage 3A | [PJ] | 0 | ch4
Heavy fuel oil | Generator sets | Stage 3B | [PJ] | 0 | ch4
Heavy fuel oil | Generator sets | Stage 4 | [PJ] | 0 | ch4
Heavy fuel oil | Generator sets | Stage 5 | [PJ] | 0 | ch4
Heavy fuel oil | Power & district heat plants - existing (excl. coal) | No control | [PJ] | 0.003 | ch4
Heavy fuel oil | Power & district heat plants - IGCC | No control | [PJ] | 0 | ch4
Heavy fuel oil | Power & district heat plants - new (excl. coal) | No control | [PJ] | 0.003 | ch4
Heavy fuel oil | Coastal shipping, large vessels | No control | [PJ] | 0.007 | ch4
Horses | Other livestock (sheep, horses) | No control | [M animals] | 18 | ch4
Laying hens | Poultry | No control | [M animals] | 0.03 | ch4
Liquefied petroleum gas | Fuel conversion - combustion | No control | [PJ] | 0.001 | ch4
Liquefied petroleum gas | Residential-commercial | No control | [PJ] | 0.001 | ch4
Liquefied petroleum gas | Chemical industry (boilers) | No control | [PJ] | 0.001 | ch4
Liquefied petroleum gas | Transformation sector (boilers) | No control | [PJ] | 0.001 | ch4
Liquefied petroleum gas | Other industry (boilers; liquid and gaseous fuels) | No control | [PJ] | 0.001 | ch4
Liquefied petroleum gas | Paper & pulp (boilers) | No control | [PJ] | 0.001 | ch4
Liquefied petroleum gas | Industrial furnaces | No control | [PJ] | 0.001 | ch4
Liquefied petroleum gas | Agriculture | EURO 1 | [PJ] | 0.08 | ch4
Liquefied petroleum gas | Agriculture | EURO 2 | [PJ] | 0.08 | ch4
Liquefied petroleum gas | Agriculture | EURO 3 | [PJ] | 0.08 | ch4
Liquefied petroleum gas | Agriculture | EURO 4 | [PJ] | 0.08 | ch4
Liquefied petroleum gas | Agriculture | EURO 5 | [PJ] | 0.08 | ch4
Liquefied petroleum gas | Agriculture | EURO 6 | [PJ] | 0.08 | ch4
Liquefied petroleum gas | Agriculture | No control | [PJ] | 0.08 | ch4
Liquefied petroleum gas | Construction machinery | EURO 1 | [PJ] | 0.08 | ch4
Liquefied petroleum gas | Construction machinery | EURO 2 | [PJ] | 0.08 | ch4
Liquefied petroleum gas | Construction machinery | EURO 3 | [PJ] | 0.08 | ch4
Liquefied petroleum gas | Construction machinery | EURO 4 | [PJ] | 0.08 | ch4
Liquefied petroleum gas | Construction machinery | EURO 5 | [PJ] | 0.08 | ch4
Liquefied petroleum gas | Construction machinery | EURO 6 | [PJ] | 0.08 | ch4
Liquefied petroleum gas | Construction machinery | No control | [PJ] | 0.08 | ch4
Liquefied petroleum gas | Other non-road machinery | EURO 1 | [PJ] | 0.001 | ch4
Liquefied petroleum gas | Other non-road machinery | EURO 2 | [PJ] | 0.001 | ch4
Liquefied petroleum gas | Other non-road machinery | EURO 3 | [PJ] | 0.001 | ch4
Liquefied petroleum gas | Other non-road machinery | EURO 4 | [PJ] | 0.001 | ch4
Liquefied petroleum gas | Other non-road machinery | EURO 5 | [PJ] | 0.001 | ch4
Liquefied petroleum gas | Other non-road machinery | EURO 6 | [PJ] | 0.001 | ch4
Liquefied petroleum gas | Other non-road machinery | No control | [PJ] | 0.001 | ch4
Liquefied petroleum gas | Buses | Stage 1 | [PJ] | 0.0092 | ch4
Liquefied petroleum gas | Buses | Stage 2 | [PJ] | 0.0092 | ch4
Liquefied petroleum gas | Buses | Stage 3 | [PJ] | 0.0092 | ch4
Liquefied petroleum gas | Buses | No control | [PJ] | 0.0092 | ch4
Liquefied petroleum gas | Heavy duty vehicles | Stage 1 | [PJ] | 0.0092 | ch4
Liquefied petroleum gas | Heavy duty vehicles | Stage 2 | [PJ] | 0.0092 | ch4
Liquefied petroleum gas | Heavy duty vehicles | Stage 3 | [PJ] | 0.0092 | ch4
Liquefied petroleum gas | Heavy duty vehicles | No control | [PJ] | 0.0092 | ch4
Liquefied petroleum gas | Mopeds | Stage 1 (2-stroke) | [PJ] | 0.1005 | ch4
Liquefied petroleum gas | Mopeds | Stage 2 (2-stroke) | [PJ] | 0.1005 | ch4
Liquefied petroleum gas | Mopeds | Stage 3 (2-stroke) | [PJ] | 0.1005 | ch4
Liquefied petroleum gas | Mopeds | No control | [PJ] | 0.1005 | ch4
Liquefied petroleum gas | Cars | EURO 1 | [PJ] | 0.0332 | ch4
Liquefied petroleum gas | Cars | EURO 2 | [PJ] | 0.0332 | ch4
Liquefied petroleum gas | Cars | EURO 3 | [PJ] | 0.0332 | ch4
Liquefied petroleum gas | Cars | EURO 4 | [PJ] | 0.0332 | ch4
Liquefied petroleum gas | Cars | EURO 5 | [PJ] | 0.0332 | ch4
Liquefied petroleum gas | Cars | EURO 6 | [PJ] | 0.0332 | ch4
Liquefied petroleum gas | Cars | No control | [PJ] | 0.0332 | ch4
Liquefied petroleum gas | Light duty vehicles | EURO 1 | [PJ] | 0.0276 | ch4
Liquefied petroleum gas | Light duty vehicles | EURO 2 | [PJ] | 0.0276 | ch4
Liquefied petroleum gas | Light duty vehicles | EURO 3 | [PJ] | 0.0276 | ch4
Liquefied petroleum gas | Light duty vehicles | EURO 4 | [PJ] | 0.0276 | ch4
Liquefied petroleum gas | Light duty vehicles | EURO 5 | [PJ] | 0.0276 | ch4
Liquefied petroleum gas | Light duty vehicles | EURO 6 | [PJ] | 0.0276 | ch4
Liquefied petroleum gas | Light duty vehicles | No control | [PJ] | 0.0276 | ch4
Liquefied petroleum gas | Motorcycles | Stage 1 (4-stroke) | [PJ] | 0.059 | ch4
Liquefied petroleum gas | Motorcycles | Stage 2 (4-stroke) | [PJ] | 0.059 | ch4
Liquefied petroleum gas | Motorcycles | Stage 3 (4-stroke) | [PJ] | 0.059 | ch4
Liquefied petroleum gas | Motorcycles | No control | [PJ] | 0.059 | ch4
Diesel | Fuel conversion - combustion | No control | [PJ] | 0.003 | ch4
Diesel | Residential-commercial | No control | [PJ] | 0.003 | ch4
Diesel | Chemical industry (boilers) | No control | [PJ] | 0.003 | ch4
Diesel | Transformation sector (boilers) | No control | [PJ] | 0.003 | ch4
Diesel | Other industry (boilers; liquid and gaseous fuels) | No control | [PJ] | 0.003 | ch4
Diesel | Paper & pulp (boilers) | No control | [PJ] | 0.003 | ch4
Diesel | Industrial furnaces | No control | [PJ] | 0.003 | ch4
Diesel | Generator sets | No control | [PJ] | 0.007 | ch4
Diesel | Generator sets | Stage 1 | [PJ] | 0 | ch4
Diesel | Generator sets | Stage 2 | [PJ] | 0 | ch4
Diesel | Generator sets | Stage 3A | [PJ] | 0 | ch4
Diesel | Generator sets | Stage 3B | [PJ] | 0 | ch4
Diesel | Generator sets | Stage 4 | [PJ] | 0 | ch4
Diesel | Generator sets | Stage 5 | [PJ] | 0 | ch4
Diesel | Power & district heat plants - existing (excl. coal) | No control | [PJ] | 0.003 | ch4
Diesel | Power & district heat plants - new (excl. coal) | No control | [PJ] | 0.003 | ch4
Diesel | Coastal shipping, large vessels | No control | [PJ] | 0.007 | ch4
Diesel | Coastal shipping, medium vessels | No control | [PJ] | 0.007 | ch4
Diesel | Agriculture | No control | [PJ] | 0.00415 | ch4
Diesel | Construction machinery | No control | [PJ] | 0.00415 | ch4
Diesel | Inland waterways | No control | [PJ] | 0.007 | ch4
Diesel | Other non-road machinery | No control | [PJ] | 0.003 | ch4
Diesel | Railways | No control | [PJ] | 0.00415 | ch4
Diesel | Buses | EURO I | [PJ] | 0.0176 | ch4
Diesel | Buses | EURO II | [PJ] | 0.0176 | ch4
Diesel | Buses | EURO III | [PJ] | 0.0176 | ch4
Diesel | Buses | EURO IV | [PJ] | 0.0176 | ch4
Diesel | Buses | EURO V | [PJ] | 0.0176 | ch4
Diesel | Buses | EURO VI | [PJ] | 0.0176 | ch4
Diesel | Buses | EURO VII | [PJ] | 0 | ch4
Diesel | Buses | No control | [PJ] | 0.0176 | ch4
Diesel | Heavy duty vehicles | EURO I | [PJ] | 0.0176 | ch4
Diesel | Heavy duty vehicles | EURO II | [PJ] | 0.0176 | ch4
Diesel | Heavy duty vehicles | EURO III | [PJ] | 0.0176 | ch4
Diesel | Heavy duty vehicles | EURO IV | [PJ] | 0.0176 | ch4
Diesel | Heavy duty vehicles | EURO V | [PJ] | 0.0176 | ch4
Diesel | Heavy duty vehicles | EURO VI | [PJ] | 0.0176 | ch4
Diesel | Heavy duty vehicles | EURO VII | [PJ] | 0 | ch4
Diesel | Heavy duty vehicles | No control | [PJ] | 0.0176 | ch4
Diesel | Cars | EURO 1 | [PJ] | 0.0056 | ch4
Diesel | Cars | EURO 2 | [PJ] | 0.0023 | ch4
Diesel | Cars | EURO 3 | [PJ] | 0.0016 | ch4
Diesel | Cars | EURO 4 | [PJ] | 0 | ch4
Diesel | Cars | EURO 5 | [PJ] | 0 | ch4
Diesel | Cars | EURO 6 | [PJ] | 0 | ch4
Diesel | Cars | EURO 7 on light duty diesel road vehicles | [PJ] | 0 | ch4
Diesel | Cars | No control | [PJ] | 0.0093 | ch4
Diesel | Light duty vehicles | EURO 1 | [PJ] | 0.0047 | ch4
Diesel | Light duty vehicles | EURO 2 | [PJ] | 0.0019 | ch4
Diesel | Light duty vehicles | EURO 3 | [PJ] | 0.0014 | ch4
Diesel | Light duty vehicles | EURO 4 | [PJ] | 0 | ch4
Diesel | Light duty vehicles | EURO 5 | [PJ] | 0 | ch4
Diesel | Light duty vehicles | EURO 6 | [PJ] | 0 | ch4
Diesel | Light duty vehicles | EURO 7 on light duty diesel road vehicles | [PJ] | 0 | ch4
Diesel | Light duty vehicles | No control | [PJ] | 0.0078 | ch4
No fuel use | Wastewater from food (incl. beverages and tobacco) manufacturing industry | No control | [kt COD (water)] | 0.025 | ch4
No fuel use | Wastewater from food (incl. beverages and tobacco) manufacturing industry | Industrial wastewater:pulp-and paper industry-aerobic treatment (MCF=0) | [kt COD (water)] | 0.025 | ch4
No fuel use | Wastewater from food (incl. beverages and tobacco) manufacturing industry | Industrial wastewater:pulp-and paper industry-anaerobic treatment in digester,reactor or deep lagoon with gas recovery, upgrading and use (MCF=0) | [kt COD (water)] | 0.0125 | ch4
No fuel use | Wastewater from food (incl. beverages and tobacco) manufacturing industry | No control | [kt COD (water)] | 0.125 | ch4
No fuel use | Wastewater from organic chemical (non-food) manufacturing industry | No control | [kt COD (water)] | 0.025 | ch4
No fuel use | Wastewater from organic chemical (non-food) manufacturing industry | Industrial wastewater:pulp-and paper industry-aerobic treatment (MCF=0) | [kt COD (water)] | 0.025 | ch4
No fuel use | Wastewater from organic chemical (non-food) manufacturing industry | Industrial wastewater:pulp-and paper industry-anaerobic treatment in digester,reactor or deep lagoon with gas recovery, upgrading and use (MCF=0) | [kt COD (water)] | 0.0125 | ch4
No fuel use | Wastewater from organic chemical (non-food) manufacturing industry | No control | [kt COD (water)] | 0.125 | ch4
No fuel use | Wastewater from paper and pulp manufacturing industry | No control | [kt COD (water)] | 0.025 | ch4
No fuel use | Wastewater from paper and pulp manufacturing industry | Industrial wastewater:pulp-and paper industry-aerobic treatment (MCF=0) | [kt COD (water)] | 0.025 | ch4
No fuel use | Wastewater from paper and pulp manufacturing industry | Industrial wastewater:pulp-and paper industry-anaerobic treatment in digester,reactor or deep lagoon with gas recovery, upgrading and use (MCF=0) | [kt COD (water)] | 0.0125 | ch4
No fuel use | Wastewater from paper and pulp manufacturing industry | No control | [kt COD (water)] | 0.125 | ch4
No fuel use | Mining: Brown coal -post-mining emissions | No control | [Mt] | 0.067 | ch4
No fuel use | Mining: Brown coal -pre-mining emissions | Degasification | [Mt] | 0.032 | ch4
No fuel use | Mining: Brown coal -pre-mining emissions | No control | [Mt] | 0.322 | ch4
No fuel use | Mining: Brown coal -emissions released during mining | No control | [Mt] | 0.482 | ch4
No fuel use | Mining: Hard coal -post-mining emissions | No control | [Mt] | 1.675 | ch4
No fuel use | Mining: Hard coal -pre-mining emissions | Hard Coal degasification | [Mt] | 0.268 | ch4
No fuel use | Mining: Hard coal -pre-mining emissions | No control | [Mt] | 2.68 | ch4
No fuel use | Mining: Hard coal -emissions released during mining (ventilation air methane) | No control | [Mt] | 4.02 | ch4
No fuel use | Mining: Hard coal -emissions released during mining (ventilation air methane) | VAMOX descr. missing | [Mt] | 2.01 | ch4
No fuel use | Mining: Hard coal -emissions released during mining (ventilation air methane) | VAMOX_VENT descr. missing | [Mt] | 1.206 | ch4
No fuel use | Other CH4 emissions not included separately in GAINS and statistical differences | No control | [kt CH4] | 1 | ch4
No fuel use | Brick production | Down Draft Kiln | [Mt] | 0.1 | ch4
No fuel use | Brick production | Fixed Chimeny Bull's Trench Kiln | [Mt] | 0.06 | ch4
No fuel use | Brick production | Hoffman Kilns | [Mt] | 0.03 | ch4
No fuel use | Brick production | Mix of Intermittent Downdraught (IDK) and Bull's Trench Kiln (BTK) | [Mt] | 0.06 | ch4
No fuel use | Brick production | Moving Chimney Bull's Trench Kiln | [Mt] | 0.06 | ch4
No fuel use | Brick production | Marques Kilns | [Mt] | 0.04 | ch4
No fuel use | Brick production | No control | [Mt] | 0.1 | ch4
No fuel use | Brick production | Tunnel Kilns (Coal) | [Mt] | 0.03 | ch4
No fuel use | Brick production | Tunnel Kiln with end of pipe abatement | [Mt] | 0.03 | ch4
No fuel use | Brick production | Tunnel Kilns burning other fuels than coal | [Mt] | 0.03 | ch4
No fuel use | Brick production | Vertical Shaft Brick Kiln with basic dust control | [Mt] | 0.06 | ch4
No fuel use | Brick production | Zig-Zag kilns | [Mt] | 0.06 | ch4
No fuel use | Refineries | Flaring instead of venting of gas in oil refinery | [Mt] | 0.0166 | ch4
No fuel use | Refineries | No control | [Mt] | 0.0729 | ch4
No fuel use | Agricultural waste burning | Ban on open burning | [Mt] | 0 | ch4
No fuel use | Agricultural waste burning | No control | [Mt] | 6.5 | ch4
No fuel use | Flaring in refineries | Good practice in oil and gas industry - flaring | [PJ] | 0.00516 | ch4
No fuel use | Flaring in refineries | No control | [PJ] | 0.18696 | ch4
No fuel use | Trash burning | Ban on open burning | [Mt] | 0 | ch4
No fuel use | Trash burning | No control | [Mt] | 3.66 | ch4
Other cattle - liquid systems | Other cattle | Community anaerobic digestion plant | [M animals] | 0.3 | ch4
Other cattle - liquid systems | Other cattle | Farm-scale anaerobic digestion plants | [M animals] | 0.96 | ch4
Other cattle - liquid systems | Other cattle | Household anaerobic digestion | [M animals] | 0.2 | ch4
Other cattle - liquid systems | Other cattle | No control | [M animals] | 1 | ch4
Other cattle - liquid (slurry) systems - enteric fermentation | Other cattle | Genetic engineering aimed at reducing CH4 formation in rumen | [M animals] | 53.2 | ch4
Other cattle - liquid (slurry) systems - enteric fermentation | Other cattle | Mix of feed changes (includes e.g., increased feed intake, replacement of roughage for concentrates, change to more fat and non-structural carbohydrates in diet) | [M animals] | 53.2 | ch4
Other cattle - liquid (slurry) systems - enteric fermentation | Other cattle | No control | [M animals] | 56 | ch4
Other cattle - liquid (slurry) systems - enteric fermentation | Other cattle | Propionate precursors as food additive or through plant selection for grazing animals | [M animals] | 51.8 | ch4
Other cattle - liquid (slurry) systems - enteric fermentation | Other cattle | Vaccination against methanogenic bacteria | [M animals] | 53.2 | ch4
Other poultry | Poultry | No control | [M animals] | 0.03 | ch4
Other cattle - solid systems | Other cattle | Genetic engineering aimed at reducing CH4 formation in rumen | [M animals] | 54.15 | ch4
Other cattle - solid systems | Other cattle | Mix of feed changes (includes e.g., increased feed intake, replacement of roughage for concentrates, change to more fat and non-structural carbohydrates in diet) | [M animals] | 57 | ch4
Other cattle - solid systems | Other cattle | No control | [M animals] | 57 | ch4
Other cattle - solid systems | Other cattle | Propionate precursors as food additive or through plant selection for grazing animals | [M animals] | 54.15 | ch4
Other cattle - solid systems | Other cattle | Vaccination against methanogenic bacteria | [M animals] | 54.15 | ch4
Biomass fuels | Fuel conversion - combustion | No control | [PJ] | 0.011 | ch4
Biomass fuels | Chemical industry (boilers) | No control | [PJ] | 0.011 | ch4
Biomass fuels | Transformation sector (boilers) | No control | [PJ] | 0.011 | ch4
Biomass fuels | Other industry (boilers; liquid and gaseous fuels) | No control | [PJ] | 0.011 | ch4
Biomass fuels | Paper & pulp (boilers) | No control | [PJ] | 0.011 | ch4
Biomass fuels | Industrial furnaces | No control | [PJ] | 0.011 | ch4
Biomass fuels | Power & district heat plants - existing (excl. coal) | No control | [PJ] | 0.011 | ch4
Biomass fuels | Power & district heat plants - IGCC | No control | [PJ] | 0 | ch4
Biomass fuels | IGGC new plant with CCS | No control | [PJ] | 0 | ch4
Biomass fuels | Modern power plants (coal: ultra & supercritical; gas: CCGT) | No control | [PJ] | 0.011 | ch4
Biomass fuels | Modern power plants (coal: ultra & supercritical; gas: CCGT) with CCS | No control | [PJ] | 0.011 | ch4
Biomass fuels | Power & district heat plants - new (excl. coal) | No control | [PJ] | 0.011 | ch4
Other biomass and waste fuels | Fuel conversion - combustion | No control | [PJ] | 0.03 | ch4
Other biomass and waste fuels | Chemical industry (boilers) | No control | [PJ] | 0.03 | ch4
Other biomass and waste fuels | Transformation sector (boilers) | No control | [PJ] | 0.03 | ch4
Other biomass and waste fuels | Other industry (boilers; liquid and gaseous fuels) | No control | [PJ] | 0.03 | ch4
Other biomass and waste fuels | Paper & pulp (boilers) | No control | [PJ] | 0.03 | ch4
Other biomass and waste fuels | Industrial furnaces | No control | [PJ] | 0.03 | ch4
Other biomass and waste fuels | Power & district heat plants - existing (excl. coal) | No control | [PJ] | 0.03 | ch4
Other biomass and waste fuels | Power & district heat plants - IGCC | No control | [PJ] | 0 | ch4
Other biomass and waste fuels | Power & district heat plants - new (excl. coal) | No control | [PJ] | 0.03 | ch4
Pigs - liquid systems | Pigs | Community anaerobic digestion plant | [M animals] | 2.2 | ch4
Pigs - liquid systems | Pigs | Farm-scale anaerobic digestion plants | [M animals] | 4.36 | ch4
Pigs - liquid systems | Pigs | Household anaerobic digestion | [M animals] | 1 | ch4
Pigs - liquid systems | Pigs | No control | [M animals] | 5 | ch4
Population | Waste water treatment (domestic) | No control | [M people] | 1.09 | ch4
Population | Waste water treatment (domestic) | Urban domestic wastewater -centralized collection with anaerobic secondary and/or tertiary treatment (incl. treatment with bacteria and/or flaring of residual methane) (MCF=0) | [M people] | 0.0218 | ch4
Population | Waste water treatment (domestic) | Urban domestic wastewater -centralized collection with anaerobic secondary and/or tertiary treatment with gas recovery, upgrading and use (MCF=0) | [M people] | 0.0218 | ch4
Population | Waste water treatment (domestic) | Urban domestic wastewater -centralized collection with aerobic treatment without temporary overloads (MCF=0) | [M people] | 0.0545 | ch4
Population | Waste water treatment (domestic) | No control | [M people] | 5.45 | ch4
Population | Waste water treatment (domestic) | No control | [M people] | 1.09 | ch4
Population | Waste water treatment (domestic) | No control | [M people] | 3.27 | ch4
Pigs - solid systems | Pigs | No control | [M animals] | 1.56 | ch4
Sheep and goats | Other livestock (sheep, horses) | No control | [M animals] | 5 | ch4
Sheep and goats | Other livestock (sheep, horses) | Vaccination against methanogenic bacteria | [M animals] | 4.75 | ch4
Shale gas | Production of oil or gas: emissions from unintended leakage during extraction | Good practice: High leakage control | [PJ] | 0.052 | ch4
Shale gas | Production of oil or gas: emissions from unintended leakage during extraction | Good practice: Medium leakage control | [PJ] | 0.322 | ch4
Shale gas | Production of oil or gas: emissions from unintended leakage during extraction | No control | [PJ] | 0.85 | ch4
Tight gas | Production of oil or gas: emissions from unintended leakage during extraction | Good practice: leakage control | [PJ] | 0.057 | ch4
Tight gas | Production of oil or gas: emissions from unintended leakage during extraction | No control | [PJ] | 0.114 | ch4
Agricultural residues | Medium boilers (<50MW) - automatic | High efficiency deduster | [PJ] | 0.105 | co
Agricultural residues | Medium boilers (<50MW) - automatic | No control | [PJ] | 0.15 | co
Agricultural residues | Three-stone stove | No control | [PJ] | 6 | co
Agricultural residues | Single house boilers (<50 kW) - automatic | No control | [PJ] | 0.315 | co
Agricultural residues | Cooking stoves | No control | [PJ] | 6 | co
Agricultural residues | Cooking stoves | Fan assisted cooking stove | [PJ] | 0.7 | co
Agricultural residues | Cooking stoves | Improved stove - biomass | [PJ] | 3 | co
Agricultural residues | Cooking stoves | New stove - biomass | [PJ] | 1.5 | co
Agricultural residues | Heating stoves | No control | [PJ] | 3.5 | co
Agricultural residues | Heating stoves | Improved stove - biomass | [PJ] | 1.4 | co
Agricultural residues | Heating stoves | New stove - biomass | [PJ] | 0.7 | co
Brown coal/lignite grade 1 | Fuel conversion (grate firingr) | High efficiency deduster | [PJ] | 0.128 | co
Brown coal/lignite grade 1 | Fuel conversion (grate firingr) | No control | [PJ] | 0.14 | co
Brown coal/lignite grade 1 | Fuel conversion (fluidized bed boiler) | High efficiency deduster | [PJ] | 0.0138 | co
Brown coal/lignite grade 1 | Fuel conversion (fluidized bed boiler) | No control | [PJ] | 0.015 | co
Brown coal/lignite grade 1 | Fuel conversion (pulverized bed boiler) | High efficiency deduster | [PJ] | 0.0138 | co
Brown coal/lignite grade 1 | Fuel conversion (pulverized bed boiler) | No control | [PJ] | 0.015 | co
Brown coal/lignite grade 1 | Medium boilers (<50MW) - automatic | No control | [PJ] | 0.15 | co
Brown coal/lignite grade 1 | Medium boilers (<1MW) - manual | No control | [PJ] | 0.3 | co
Brown coal/lignite grade 1 | Single house boilers (<50 kW) - manual | No control | [PJ] | 7 | co
Brown coal/lignite grade 1 | Single house boilers (<50 kW) - manual | Coal single house boiler new | [PJ] | 1.4 | co
Brown coal/lignite grade 1 | Cooking stoves | No control | [PJ] | 4 | co
Brown coal/lignite grade 1 | Cooking stoves | Briquette stove | [PJ] | 0.25 | co
Brown coal/lignite grade 1 | Cooking stoves | Improved stove - coal | [PJ] | 1.6 | co
Brown coal/lignite grade 1 | Cooking stoves | New stove - coal | [PJ] | 0.8 | co
Brown coal/lignite grade 1 | Heating stoves | No control | [PJ] | 3.5 | co
Brown coal/lignite grade 1 | Heating stoves | Briquette stove | [PJ] | 0.25 | co
Brown coal/lignite grade 1 | Heating stoves | Improved stove - coal | [PJ] | 1.4 | co
Brown coal/lignite grade 1 | Heating stoves | New stove - coal | [PJ] | 0.7 | co
Brown coal/lignite grade 1 | Chemical industry (boilers) | High efficiency deduster | [PJ] | 0.0138 | co
Brown coal/lignite grade 1 | Chemical industry (boilers) | No control | [PJ] | 0.015 | co
Brown coal/lignite grade 1 | Transformation sector (boilers) | High efficiency deduster | [PJ] | 0.0138 | co
Brown coal/lignite grade 1 | Transformation sector (boilers) | No control | [PJ] | 0.015 | co
Brown coal/lignite grade 1 | Other industry (large coal boilers; > 50 MWth ) | High efficiency deduster | [PJ] | 0.0138 | co
Brown coal/lignite grade 1 | Other industry (large coal boilers; > 50 MWth ) | No control | [PJ] | 0.015 | co
Brown coal/lignite grade 1 | Other industry (small coal boilers; < 50 MWth ) | High efficiency deduster | [PJ] | 0.1288 | co
Brown coal/lignite grade 1 | Other industry (small coal boilers; < 50 MWth ) | No control | [PJ] | 0.14 | co
Brown coal/lignite grade 1 | Paper & pulp (boilers) | High efficiency deduster | [PJ] | 0.0138 | co
Brown coal/lignite grade 1 | Paper & pulp (boilers) | No control | [PJ] | 0.015 | co
Brown coal/lignite grade 1 | Industry: Other combustion, grate firing | High efficiency deduster | [PJ] | 0.1288 | co
Brown coal/lignite grade 1 | Industry: Other combustion, grate firing | No control | [PJ] | 0.14 | co
Brown coal/lignite grade 1 | Industry: Other combustion, fluidized bed | High efficiency deduster | [PJ] | 0.0138 | co
Brown coal/lignite grade 1 | Industry: Other combustion, fluidized bed | No control | [PJ] | 0.015 | co
Brown coal/lignite grade 1 | Industry: Other combustion, pulverized | High efficiency deduster | [PJ] | 0.0138 | co
Brown coal/lignite grade 1 | Industry: Other combustion, pulverized | No control | [PJ] | 0.015 | co
Brown coal/lignite grade 1 | Power & district heat plants - existing coal (>50 MWth) | High efficiency deduster | [PJ] | 0.01288 | co
Brown coal/lignite grade 1 | Power & district heat plants - existing coal (>50 MWth) | No control | [PJ] | 0.014 | co
Brown coal/lignite grade 1 | Power & district heat plants - existing coal (>50 MWth) | Wet scrubber | [PJ] | 0.01288 | co
Brown coal/lignite grade 1 | Power & district heat plants - existing coal (<50 MWth) | High efficiency deduster | [PJ] | 0.11132 | co
Brown coal/lignite grade 1 | Power & district heat plants - existing coal (<50 MWth) | No control | [PJ] | 0.121 | co
Brown coal/lignite grade 1 | Power & district heat plants - existing coal (<50 MWth) | Wet scrubber | [PJ] | 0.11132 | co
Brown coal/lignite grade 1 | Power & district heat plants - IGCC | No control | [PJ] | 0.019 | co
Brown coal/lignite grade 1 | IGGC new plant with CCS | No control | [PJ] | 0.019 | co
Brown coal/lignite grade 1 | Modern power plants (coal: ultra & supercritical; gas: CCGT) | Fabric filters | [PJ] | 0.0046 | co
Brown coal/lignite grade 1 | Modern power plants (coal: ultra & supercritical; gas: CCGT) | Fabric filters - power plants with injection | [PJ] | 0.0046 | co
Brown coal/lignite grade 1 | Modern power plants (coal: ultra & supercritical; gas: CCGT) | High efficiency deduster | [PJ] | 0.0046 | co
Brown coal/lignite grade 1 | Modern power plants (coal: ultra & supercritical; gas: CCGT) | No control | [PJ] | 0.005 | co
Brown coal/lignite grade 1 | Modern power plants (coal: ultra & supercritical; gas: CCGT) with CCS | No control | [PJ] | 0.019 | co
Brown coal/lignite grade 1 | Power & district heat plants - new coal (>50 MWth) | Fabric filters | [PJ] | 0.0046 | co
Brown coal/lignite grade 1 | Power & district heat plants - new coal (>50 MWth) | High efficiency deduster | [PJ] | 0.0046 | co
Brown coal/lignite grade 1 | Power & district heat plants - new coal (>50 MWth) | No control | [PJ] | 0.005 | co
Brown coal/lignite grade 1 | Non-road, other | No control | [PJ] | 2 | co
Brown coal/lignite grade 2 (also peat) | Fuel conversion (grate firingr) | High efficiency deduster | [PJ] | 0.128 | co
Brown coal/lignite grade 2 (also peat) | Fuel conversion (grate firingr) | No control | [PJ] | 0.14 | co
Brown coal/lignite grade 2 (also peat) | Fuel conversion (fluidized bed boiler) | High efficiency deduster | [PJ] | 0.0138 | co
Brown coal/lignite grade 2 (also peat) | Fuel conversion (fluidized bed boiler) | No control | [PJ] | 0.015 | co
Brown coal/lignite grade 2 (also peat) | Fuel conversion (pulverized bed boiler) | High efficiency deduster | [PJ] | 0.0138 | co
Brown coal/lignite grade 2 (also peat) | Fuel conversion (pulverized bed boiler) | No control | [PJ] | 0.015 | co
Brown coal/lignite grade 2 (also peat) | Medium boilers (<50MW) - automatic | No control | [PJ] | 0.15 | co
Brown coal/lignite grade 2 (also peat) | Medium boilers (<1MW) - manual | No control | [PJ] | 0.3 | co
Brown coal/lignite grade 2 (also peat) | Single house boilers (<50 kW) - manual | No control | [PJ] | 7 | co
Brown coal/lignite grade 2 (also peat) | Single house boilers (<50 kW) - manual | Coal single house boiler new | [PJ] | 1.4 | co
Brown coal/lignite grade 2 (also peat) | Cooking stoves | No control | [PJ] | 4 | co
Brown coal/lignite grade 2 (also peat) | Cooking stoves | Briquette stove | [PJ] | 0.25 | co
Brown coal/lignite grade 2 (also peat) | Cooking stoves | Improved stove - coal | [PJ] | 1.6 | co
Brown coal/lignite grade 2 (also peat) | Cooking stoves | New stove - coal | [PJ] | 0.8 | co
Brown coal/lignite grade 2 (also peat) | Heating stoves | No control | [PJ] | 3.5 | co
Brown coal/lignite grade 2 (also peat) | Heating stoves | Briquette stove | [PJ] | 0.25 | co
Brown coal/lignite grade 2 (also peat) | Heating stoves | Improved stove - coal | [PJ] | 1.4 | co
Brown coal/lignite grade 2 (also peat) | Heating stoves | New stove - coal | [PJ] | 0.7 | co
Brown coal/lignite grade 2 (also peat) | Chemical industry (boilers) | High efficiency deduster | [PJ] | 0.0138 | co
Brown coal/lignite grade 2 (also peat) | Chemical industry (boilers) | No control | [PJ] | 0.015 | co
Brown coal/lignite grade 2 (also peat) | Transformation sector (boilers) | High efficiency deduster | [PJ] | 0.0138 | co
Brown coal/lignite grade 2 (also peat) | Transformation sector (boilers) | No control | [PJ] | 0.015 | co
Brown coal/lignite grade 2 (also peat) | Other industry (large coal boilers; > 50 MWth ) | High efficiency deduster | [PJ] | 0.0138 | co
Brown coal/lignite grade 2 (also peat) | Other industry (large coal boilers; > 50 MWth ) | No control | [PJ] | 0.015 | co
Brown coal/lignite grade 2 (also peat) | Other industry (small coal boilers; < 50 MWth ) | High efficiency deduster | [PJ] | 0.1288 | co
Brown coal/lignite grade 2 (also peat) | Other industry (small coal boilers; < 50 MWth ) | No control | [PJ] | 0.14 | co
Brown coal/lignite grade 2 (also peat) | Paper & pulp (boilers) | High efficiency deduster | [PJ] | 0.0138 | co
Brown coal/lignite grade 2 (also peat) | Paper & pulp (boilers) | No control | [PJ] | 0.015 | co
Brown coal/lignite grade 2 (also peat) | Industry: Other combustion, grate firing | High efficiency deduster | [PJ] | 0.1288 | co
Brown coal/lignite grade 2 (also peat) | Industry: Other combustion, grate firing | No control | [PJ] | 0.14 | co
Brown coal/lignite grade 2 (also peat) | Industry: Other combustion, fluidized bed | High efficiency deduster | [PJ] | 0.0138 | co
Brown coal/lignite grade 2 (also peat) | Industry: Other combustion, fluidized bed | No control | [PJ] | 0.015 | co
Brown coal/lignite grade 2 (also peat) | Industry: Other combustion, pulverized | High efficiency deduster | [PJ] | 0.0138 | co
Brown coal/lignite grade 2 (also peat) | Industry: Other combustion, pulverized | No control | [PJ] | 0.015 | co
Brown coal/lignite grade 2 (also peat) | Power & district heat plants - existing coal (>50 MWth) | High efficiency deduster | [PJ] | 0.01288 | co
Brown coal/lignite grade 2 (also peat) | Power & district heat plants - existing coal (>50 MWth) | No control | [PJ] | 0.014 | co
Brown coal/lignite grade 2 (also peat) | Power & district heat plants - existing coal (>50 MWth) | Wet scrubber | [PJ] | 0.01288 | co
Brown coal/lignite grade 2 (also peat) | Power & district heat plants - existing coal (<50 MWth) | High efficiency deduster | [PJ] | 0.11132 | co
Brown coal/lignite grade 2 (also peat) | Power & district heat plants - existing coal (<50 MWth) | No control | [PJ] | 0.121 | co
Brown coal/lignite grade 2 (also peat) | Power & district heat plants - existing coal (<50 MWth) | Wet scrubber | [PJ] | 0.11132 | co
Brown coal/lignite grade 2 (also peat) | Power & district heat plants - IGCC | No control | [PJ] | 0.019 | co
Brown coal/lignite grade 2 (also peat) | IGGC new plant with CCS | No control | [PJ] | 0.019 | co
Brown coal/lignite grade 2 (also peat) | Modern power plants (coal: ultra & supercritical; gas: CCGT) | Fabric filters | [PJ] | 0.0046 | co
Brown coal/lignite grade 2 (also peat) | Modern power plants (coal: ultra & supercritical; gas: CCGT) | Fabric filters - power plants with injection | [PJ] | 0.0046 | co
Brown coal/lignite grade 2 (also peat) | Modern power plants (coal: ultra & supercritical; gas: CCGT) | High efficiency deduster | [PJ] | 0.0046 | co
Brown coal/lignite grade 2 (also peat) | Modern power plants (coal: ultra & supercritical; gas: CCGT) | No control | [PJ] | 0.005 | co
Brown coal/lignite grade 2 (also peat) | Modern power plants (coal: ultra & supercritical; gas: CCGT) with CCS | No control | [PJ] | 0.019 | co
Brown coal/lignite grade 2 (also peat) | Power & district heat plants - new coal (>50 MWth) | Fabric filters | [PJ] | 0.0046 | co
Brown coal/lignite grade 2 (also peat) | Power & district heat plants - new coal (>50 MWth) | High efficiency deduster | [PJ] | 0.0046 | co
Brown coal/lignite grade 2 (also peat) | Power & district heat plants - new coal (>50 MWth) | No control | [PJ] | 0.005 | co
Biogas | Residential-commercial | No control | [PJ] | 0.031 | co
Biomass gasification | Residential-commercial | No control | [PJ] | 0.031 | co
Charcoal | Residential-commercial | No control | [PJ] | 0.1 | co
Derived coal (coke, briquettes) | Fuel conversion - combustion | No control | [PJ] | 0.1 | co
Derived coal (coke, briquettes) | Medium boilers (<50MW) - automatic | No control | [PJ] | 0.15 | co
Derived coal (coke, briquettes) | Medium boilers (<1MW) - manual | No control | [PJ] | 0.3 | co
Derived coal (coke, briquettes) | Single house boilers (<50 kW) - manual | No control | [PJ] | 5 | co
Derived coal (coke, briquettes) | Single house boilers (<50 kW) - manual | Coal single house boiler new | [PJ] | 1 | co
Derived coal (coke, briquettes) | Cooking stoves | No control | [PJ] | 3 | co
Derived coal (coke, briquettes) | Cooking stoves | Improved stove - coal | [PJ] | 1.5 | co
Derived coal (coke, briquettes) | Cooking stoves | New stove - coal | [PJ] | 0.9 | co
Derived coal (coke, briquettes) | Heating stoves | No control | [PJ] | 2.5 | co
Derived coal (coke, briquettes) | Heating stoves | Improved stove - coal | [PJ] | 1.25 | co
Derived coal (coke, briquettes) | Heating stoves | New stove - coal | [PJ] | 0.75 | co
Derived coal (coke, briquettes) | Chemical industry (boilers) | No control | [PJ] | 0.1 | co
Derived coal (coke, briquettes) | Transformation sector (boilers) | No control | [PJ] | 0.1 | co
Derived coal (coke, briquettes) | Other industry (boilers; liquid and gaseous fuels) | No control | [PJ] | 0.1 | co
Derived coal (coke, briquettes) | Paper & pulp (boilers) | No control | [PJ] | 0.1 | co
Derived coal (coke, briquettes) | Industrial furnaces | No control | [PJ] | 0.1 | co
Derived coal (coke, briquettes) | Power & district heat plants - existing (excl. coal) | No control | [PJ] | 0.1 | co
Derived coal (coke, briquettes) | Power & district heat plants - new (excl. coal) | No control | [PJ] | 0.1 | co
Derived coal (coke, briquettes) | Non-road, other | No control | [PJ] | 2 | co
Dung | Three-stone stove | No control | [PJ] | 6 | co
Dung | Cooking stoves | No control | [PJ] | 5 | co
Dung | Cooking stoves | Fan assisted cooking stove | [PJ] | 0.7 | co
Dung | Cooking stoves | Improved stove - biomass | [PJ] | 2.5 | co
Dung | Cooking stoves | New stove - biomass | [PJ] | 1.5 | co
Dung | Heating stoves | No control | [PJ] | 4.5 | co
Dung | Heating stoves | Improved stove - biomass | [PJ] | 1.8 | co
Dung | Heating stoves | New stove - biomass | [PJ] | 1.125 | co
Fuelwood | Fireplaces | Improved fireplace | [PJ] | 3 | co
Fuelwood | Fireplaces | New fireplace | [PJ] | 1.5 | co
Fuelwood | Fireplaces | No control | [PJ] | 5 | co
Fuelwood | Medium boilers (<50MW) - automatic | High efficiency deduster | [PJ] | 0.105 | co
Fuelwood | Medium boilers (<50MW) - automatic | Pellet boiler | [PJ] | 0.105 | co
Fuelwood | Medium boilers (<50MW) - automatic | No control | [PJ] | 0.15 | co
Fuelwood | Medium boilers (<1MW) - manual | High efficiency deduster | [PJ] | 0.105 | co
Fuelwood | Medium boilers (<1MW) - manual | Pellet boiler | [PJ] | 0.105 | co
Fuelwood | Medium boilers (<1MW) - manual | No control | [PJ] | 0.35 | co
Fuelwood | Three-stone stove | No control | [PJ] | 6 | co
Fuelwood | Single house boilers (<50 kW) - automatic | No control | [PJ] | 0.315 | co
Fuelwood | Single house boilers (<50 kW) - manual | No control | [PJ] | 7 | co
Fuelwood | Single house boilers (<50 kW) - manual | Biomass single house boiler improved | [PJ] | 4.9 | co
Fuelwood | Single house boilers (<50 kW) - manual | Biomass single house boiler new | [PJ] | 0.7 | co
Fuelwood | Single house boilers (<50 kW) - manual | Biomass single house boiler - pellets | [PJ] | 0.315 | co
Fuelwood | Single house boilers (<50 kW) - manual | Biomass single house boiler - pellets and electrostatic precipitator | [PJ] | 0.315 | co
Fuelwood | Cooking stoves | No control | [PJ] | 6 | co
Fuelwood | Cooking stoves | Fan assisted cooking stove | [PJ] | 0.7 | co
Fuelwood | Cooking stoves | Improved stove - biomass | [PJ] | 3 | co
Fuelwood | Cooking stoves | New stove - biomass | [PJ] | 1.5 | co
Fuelwood | Heating stoves | No control | [PJ] | 3 | co
Fuelwood | Heating stoves | New stove with electrostatic precipitator | [PJ] | 0.6 | co
Fuelwood | Heating stoves | Improved stove - biomass | [PJ] | 1.2 | co
Fuelwood | Heating stoves | New stove - biomass | [PJ] | 0.6 | co
Fuelwood | Heating stoves | Pellet stove | [PJ] | 0.3 | co
Fuelwood | Heating stoves | Pellet stove with electrostatic precipitator | [PJ] | 0.3 | co
Gaseous fuels | Fuel conversion - combustion | Combustion modification and selective catalytic reduction on oil and gas industrial boilers and furnaces | [PJ] | 0.01748 | co
Gaseous fuels | Fuel conversion - combustion | No control | [PJ] | 0.019 | co
Gaseous fuels | Residential-commercial | No control | [PJ] | 0.031 | co
Gaseous fuels | Chemical industry (boilers) | Combustion modification and selective catalytic reduction on oil and gas industrial boilers and furnaces | [PJ] | 0.0322 | co
Gaseous fuels | Chemical industry (boilers) | No control | [PJ] | 0.035 | co
Gaseous fuels | Transformation sector (boilers) | Combustion modification and selective catalytic reduction on oil and gas industrial boilers and furnaces | [PJ] | 0.0322 | co
Gaseous fuels | Transformation sector (boilers) | No control | [PJ] | 0.035 | co
Gaseous fuels | Other industry (boilers; liquid and gaseous fuels) | Combustion modification and selective catalytic reduction on oil and gas industrial boilers and furnaces | [PJ] | 0.0322 | co
Gaseous fuels | Other industry (boilers; liquid and gaseous fuels) | No control | [PJ] | 0.035 | co
Gaseous fuels | Paper & pulp (boilers) | Combustion modification and selective catalytic reduction on oil and gas industrial boilers and furnaces | [PJ] | 0.0322 | co
Gaseous fuels | Paper & pulp (boilers) | No control | [PJ] | 0.035 | co
Gaseous fuels | Industrial furnaces | Combustion modification and selective catalytic reduction on oil and gas industrial boilers and furnaces | [PJ] | 0.0322 | co
Gaseous fuels | Industrial furnaces | No control | [PJ] | 0.035 | co
Gaseous fuels | Generator sets | EURO 1 | [PJ] | 4.05 | co
Gaseous fuels | Generator sets | EURO 2 | [PJ] | 3.24 | co
Gaseous fuels | Generator sets | EURO 3 | [PJ] | 3.24 | co
Gaseous fuels | Generator sets | EURO 4 | [PJ] | 1.89 | co
Gaseous fuels | Generator sets | EURO 5 | [PJ] | 1.89 | co
Gaseous fuels | Generator sets | EURO 6 | [PJ] | 1.89 | co
Gaseous fuels | Generator sets | No control | [PJ] | 27 | co
Gaseous fuels | Power & district heat plants - existing (excl. coal) | No control | [PJ] | 0.019 | co
Gaseous fuels | Power & district heat plants - existing (excl. coal) | Combustion modification and selective catalytic reduction on existing oil and gas power plants | [PJ] | 0.01748 | co
Gaseous fuels | Modern power plants (coal: ultra & supercritical; gas: CCGT) | No control | [PJ] | 0.01 | co
Gaseous fuels | Modern power plants (coal: ultra & supercritical; gas: CCGT) | Selective catalytic reduction on new oil and gas power plants | [PJ] | 0.0092 | co
Gaseous fuels | Modern power plants (coal: ultra & supercritical; gas: CCGT) with CCS | No control | [PJ] | 0.01 | co
Gaseous fuels | Power & district heat plants - new (excl. coal) | No control | [PJ] | 0.01 | co
Gaseous fuels | Power & district heat plants - new (excl. coal) | Selective catalytic reduction on new oil and gas power plants | [PJ] | 0.0092 | co
Gaseous fuels | Agriculture | EURO 1 | [PJ] | 4.95 | co
Gaseous fuels | Agriculture | EURO 2 | [PJ] | 3.96 | co
Gaseous fuels | Agriculture | EURO 3 | [PJ] | 3.96 | co
Gaseous fuels | Agriculture | EURO 4 | [PJ] | 2.31 | co
Gaseous fuels | Agriculture | EURO 5 | [PJ] | 2.31 | co
Gaseous fuels | Agriculture | EURO 6 | [PJ] | 2.31 | co
Gaseous fuels | Agriculture | No control | [PJ] | 33 | co
Gaseous fuels | Construction machinery | EURO 1 | [PJ] | 4.05 | co
Gaseous fuels | Construction machinery | EURO 2 | [PJ] | 3.24 | co
Gaseous fuels | Construction machinery | EURO 3 | [PJ] | 3.24 | co
Gaseous fuels | Construction machinery | EURO 4 | [PJ] | 1.89 | co
Gaseous fuels | Construction machinery | EURO 5 | [PJ] | 1.89 | co
Gaseous fuels | Construction machinery | EURO 6 | [PJ] | 1.89 | co
Gaseous fuels | Construction machinery | No control | [PJ] | 27 | co
Gaseous fuels | Other non-road machinery | EURO 1 | [PJ] | 0.23 | co
Gaseous fuels | Other non-road machinery | EURO 2 | [PJ] | 0.16 | co
Gaseous fuels | Other non-road machinery | EURO 3 | [PJ] | 0.14 | co
Gaseous fuels | Other non-road machinery | EURO 4 | [PJ] | 0.058 | co
Gaseous fuels | Other non-road machinery | EURO 5 | [PJ] | 0.063 | co
Gaseous fuels | Other non-road machinery | EURO 6 | [PJ] | 0.068 | co
Gaseous fuels | Other non-road machinery | No control | [PJ] | 0.7 | co
Gaseous fuels | Buses | Stage 1 | [PJ] | 0.111 | co
Gaseous fuels | Buses | Stage 2 | [PJ] | 0.0888 | co
Gaseous fuels | Buses | Stage 3 | [PJ] | 0.0888 | co
Gaseous fuels | Buses | No control | [PJ] | 0.74 | co
Gaseous fuels | Heavy duty vehicles | Stage 1 | [PJ] | 0.111 | co
Gaseous fuels | Heavy duty vehicles | Stage 2 | [PJ] | 0.0888 | co
Gaseous fuels | Heavy duty vehicles | Stage 3 | [PJ] | 0.0888 | co
Gaseous fuels | Heavy duty vehicles | No control | [PJ] | 0.74 | co
Gaseous fuels | Mopeds | Stage 1 (2-stroke) | [PJ] | 0.78 | co
Gaseous fuels | Mopeds | Stage 2 (2-stroke) | [PJ] | 0.156 | co
Gaseous fuels | Mopeds | Stage 3 (2-stroke) | [PJ] | 0.1404 | co
Gaseous fuels | Mopeds | No control | [PJ] | 1.56 | co
Gaseous fuels | Cars | EURO 1 | [PJ] | 0.288 | co
Gaseous fuels | Cars | EURO 2 | [PJ] | 0.0864 | co
Gaseous fuels | Cars | EURO 3 | [PJ] | 0.0864 | co
Gaseous fuels | Cars | EURO 4 | [PJ] | 0.0504 | co
Gaseous fuels | Cars | EURO 5 | [PJ] | 0.0504 | co
Gaseous fuels | Cars | EURO 6 | [PJ] | 0.0504 | co
Gaseous fuels | Cars | No control | [PJ] | 0.72 | co
Gaseous fuels | Light duty vehicles | EURO 1 | [PJ] | 0.288 | co
Gaseous fuels | Light duty vehicles | EURO 2 | [PJ] | 0.0864 | co
Gaseous fuels | Light duty vehicles | EURO 3 | [PJ] | 0.0864 | co
Gaseous fuels | Light duty vehicles | EURO 4 | [PJ] | 0.0504 | co
Gaseous fuels | Light duty vehicles | EURO 5 | [PJ] | 0.0504 | co
Gaseous fuels | Light duty vehicles | EURO 6 | [PJ] | 0.0504 | co
Gaseous fuels | Light duty vehicles | No control | [PJ] | 0.72 | co
Gaseous fuels | Motorcycles | Stage 1 (4-stroke) | [PJ] | 0.75 | co
Gaseous fuels | Motorcycles | Stage 2 (4-stroke) | [PJ] | 0.3125 | co
Gaseous fuels | Motorcycles | Stage 3 (4-stroke) | [PJ] | 0.125 | co
Gaseous fuels | Motorcycles | No control | [PJ] | 1.25 | co
Gasoline | Fuel conversion - combustion | No control | [PJ] | 0.04 | co
Gasoline | Residential-commercial | No control | [PJ] | 0.04 | co
Gasoline | Residential - kerosene lamps | Hurricane lamp | [PJ] | 0.06961 | co
Gasoline | Residential - kerosene lamps | LED lamp | [PJ] | 0 | co
Gasoline | Residential - kerosene lamps | No control | [PJ] | 0.25522 | co
Gasoline | Chemical industry (boilers) | No control | [PJ] | 0.04 | co
Gasoline | Transformation sector (boilers) | No control | [PJ] | 0.04 | co
Gasoline | Other industry (boilers; liquid and gaseous fuels) | No control | [PJ] | 0.04 | co
Gasoline | Paper & pulp (boilers) | No control | [PJ] | 0.04 | co
Gasoline | Industrial furnaces | No control | [PJ] | 0.04 | co
Gasoline | Generator sets | No control | [PJ] | 22 | co
Gasoline | Power & district heat plants - existing (excl. coal) | No control | [PJ] | 0.015 | co
Gasoline | Power & district heat plants - new (excl. coal) | No control | [PJ] | 0.015 | co
Gasoline | Agriculture | EURO 1 | [PJ] | 4.95 | co
Gasoline | Agriculture | EURO 2 | [PJ] | 3.96 | co
Gasoline | Agriculture | EURO 3 | [PJ] | 3.96 | co
Gasoline | Agriculture | EURO 4 | [PJ] | 2.31 | co
Gasoline | Agriculture | EURO 5 | [PJ] | 2.31 | co
Gasoline | Agriculture | EURO 6 | [PJ] | 2.31 | co
Gasoline | Agriculture | No control | [PJ] | 33 | co
Gasoline | Aviation - LTO | No control | [PJ] | 0 | co
Gasoline | Construction machinery | EURO 1 | [PJ] | 4.05 | co
Gasoline | Construction machinery | EURO 2 | [PJ] | 3.24 | co
Gasoline | Construction machinery | EURO 3 | [PJ] | 3.24 | co
Gasoline | Construction machinery | EURO 4 | [PJ] | 1.89 | co
Gasoline | Construction machinery | EURO 5 | [PJ] | 1.89 | co
Gasoline | Construction machinery | EURO 6 | [PJ] | 1.89 | co
Gasoline | Construction machinery | No control | [PJ] | 27 | co
Gasoline | Inland waterways | EURO 1 | [PJ] | 3.3 | co
Gasoline | Inland waterways | EURO 2 | [PJ] | 2.64 | co
Gasoline | Inland waterways | EURO 3 | [PJ] | 2.64 | co
Gasoline | Inland waterways | EURO 4 | [PJ] | 1.54 | co
Gasoline | Inland waterways | EURO 5 | [PJ] | 1.54 | co
Gasoline | Inland waterways | EURO 6 | [PJ] | 1.54 | co
Gasoline | Inland waterways | No control | [PJ] | 22 | co
Gasoline | Other non-road machinery | EURO 1 | [PJ] | 8.8 | co
Gasoline | Other non-road machinery | EURO 2 | [PJ] | 2.64 | co
Gasoline | Other non-road machinery | EURO 3 | [PJ] | 2.64 | co
Gasoline | Other non-road machinery | EURO 4 | [PJ] | 1.54 | co
Gasoline | Other non-road machinery | EURO 5 | [PJ] | 1.54 | co
Gasoline | Other non-road machinery | EURO 6 | [PJ] | 1.54 | co
Gasoline | Other non-road machinery | No control | [PJ] | 22 | co
Gasoline | 2-stroke engines (non-road) | Stage 1 (2-stroke) | [PJ] | 7.5 | co
Gasoline | 2-stroke engines (non-road) | Stage 2 (2-stroke) | [PJ] | 1.5 | co
Gasoline | 2-stroke engines (non-road) | Stage 3 (2-stroke) | [PJ] | 1.35 | co
Gasoline | 2-stroke engines (non-road) | No control | [PJ] | 15 | co
Gasoline | Railways | EURO 1 | [PJ] | 1.035 | co
Gasoline | Railways | EURO 2 | [PJ] | 0.828 | co
Gasoline | Railways | EURO 3 | [PJ] | 0.828 | co
Gasoline | Railways | EURO 4 | [PJ] | 0.483 | co
Gasoline | Railways | EURO 5 | [PJ] | 0.483 | co
Gasoline | Railways | EURO 6 | [PJ] | 0.483 | co
Gasoline | Railways | No control | [PJ] | 6.9 | co
Gasoline | Buses | Stage 1 | [PJ] | 1.185 | co
Gasoline | Buses | Stage 2 | [PJ] | 0.948 | co
Gasoline | Buses | Stage 3 | [PJ] | 0.948 | co
Gasoline | Buses | No control | [PJ] | 7.9 | co
Gasoline | Heavy duty vehicles | Stage 1 | [PJ] | 1.185 | co
Gasoline | Heavy duty vehicles | Stage 2 | [PJ] | 0.948 | co
Gasoline | Heavy duty vehicles | Stage 3 | [PJ] | 0.948 | co
Gasoline | Heavy duty vehicles | No control | [PJ] | 7.9 | co
Gasoline | Mopeds | Stage 1 (2-stroke) | [PJ] | 7.5 | co
Gasoline | Mopeds | Stage 2 (2-stroke) | [PJ] | 1.5 | co
Gasoline | Mopeds | Stage 3 (2-stroke) | [PJ] | 1.35 | co
Gasoline | Mopeds | No control | [PJ] | 15 | co
Gasoline | Cars | EURO 1 | [PJ] | 2.76 | co
Gasoline | Cars | EURO 2 | [PJ] | 0.828 | co
Gasoline | Cars | EURO 3 | [PJ] | 0.828 | co
Gasoline | Cars | EURO 4 | [PJ] | 0.483 | co
Gasoline | Cars | EURO 5 | [PJ] | 0.483 | co
Gasoline | Cars | EURO 6 | [PJ] | 0.483 | co
Gasoline | Cars | No control | [PJ] | 6.9 | co
Gasoline | Light duty vehicles | EURO 1 | [PJ] | 2.76 | co
Gasoline | Light duty vehicles | EURO 2 | [PJ] | 0.828 | co
Gasoline | Light duty vehicles | EURO 3 | [PJ] | 0.828 | co
Gasoline | Light duty vehicles | EURO 4 | [PJ] | 0.483 | co
Gasoline | Light duty vehicles | EURO 5 | [PJ] | 0.483 | co
Gasoline | Light duty vehicles | EURO 6 | [PJ] | 0.483 | co
Gasoline | Light duty vehicles | No control | [PJ] | 6.9 | co
Gasoline | Motorcycles | Stage 1 (4-stroke) | [PJ] | 7.2 | co
Gasoline | Motorcycles | Stage 2 (4-stroke) | [PJ] | 3 | co
Gasoline | Motorcycles | Stage 3 (4-stroke) | [PJ] | 1.2 | co
Gasoline | Motorcycles | No control | [PJ] | 12 | co
Hydrogen | Fuel conversion - combustion | No control | [PJ] | 0 | co
Hydrogen | Agriculture | No control | [PJ] | 0 | co
Hydrogen | Construction machinery | No control | [PJ] | 0 | co
Hydrogen | Inland waterways | No control | [PJ] | 0 | co
Hydrogen | Other non-road machinery | No control | [PJ] | 0 | co
Hydrogen | Railways | No control | [PJ] | 0 | co
Hard coal, grade 1 | Fuel conversion (grate firingr) | High efficiency deduster | [PJ] | 0.092 | co
Hard coal, grade 1 | Fuel conversion (grate firingr) | No control | [PJ] | 0.1 | co
Hard coal, grade 1 | Fuel conversion (fluidized bed boiler) | High efficiency deduster | [PJ] | 0.0138 | co
Hard coal, grade 1 | Fuel conversion (fluidized bed boiler) | No control | [PJ] | 0.015 | co
Hard coal, grade 1 | Fuel conversion (pulverized bed boiler) | High efficiency deduster | [PJ] | 0.0138 | co
Hard coal, grade 1 | Fuel conversion (pulverized bed boiler) | No control | [PJ] | 0.015 | co
Hard coal, grade 1 | Medium boilers (<50MW) - automatic | No control | [PJ] | 0.15 | co
Hard coal, grade 1 | Medium boilers (<1MW) - manual | No control | [PJ] | 0.4 | co
Hard coal, grade 1 | Single house boilers (<50 kW) - automatic | No control | [PJ] | 0.35 | co
Hard coal, grade 1 | Single house boilers (<50 kW) - manual | No control | [PJ] | 7 | co
Hard coal, grade 1 | Single house boilers (<50 kW) - manual | Coal single house boiler new | [PJ] | 1.4 | co
Hard coal, grade 1 | Cooking stoves | No control | [PJ] | 5 | co
Hard coal, grade 1 | Cooking stoves | Briquette stove | [PJ] | 0.25 | co
Hard coal, grade 1 | Cooking stoves | Improved stove - coal | [PJ] | 2 | co
Hard coal, grade 1 | Cooking stoves | New stove - coal | [PJ] | 1.25 | co
Hard coal, grade 1 | Heating stoves | No control | [PJ] | 3.5 | co
Hard coal, grade 1 | Heating stoves | Briquette stove | [PJ] | 0.25 | co
Hard coal, grade 1 | Heating stoves | Improved stove - coal | [PJ] | 1.4 | co
Hard coal, grade 1 | Heating stoves | New stove - coal | [PJ] | 0.875 | co
Hard coal, grade 1 | Chemical industry (boilers) | High efficiency deduster | [PJ] | 0.0138 | co
Hard coal, grade 1 | Chemical industry (boilers) | No control | [PJ] | 0.015 | co
Hard coal, grade 1 | Transformation sector (boilers) | High efficiency deduster | [PJ] | 0.0138 | co
Hard coal, grade 1 | Transformation sector (boilers) | No control | [PJ] | 0.015 | co
Hard coal, grade 1 | Other industry (large coal boilers; > 50 MWth ) | High efficiency deduster | [PJ] | 0.0138 | co
Hard coal, grade 1 | Other industry (large coal boilers; > 50 MWth ) | No control | [PJ] | 0.015 | co
Hard coal, grade 1 | Other industry (small coal boilers; < 50 MWth ) | High efficiency deduster | [PJ] | 0.1288 | co
Hard coal, grade 1 | Other industry (small coal boilers; < 50 MWth ) | No control | [PJ] | 0.14 | co
Hard coal, grade 1 | Paper & pulp (boilers) | High efficiency deduster | [PJ] | 0.0138 | co
Hard coal, grade 1 | Paper & pulp (boilers) | No control | [PJ] | 0.015 | co
Hard coal, grade 1 | Industry: Other combustion, grate firing | High efficiency deduster | [PJ] | 0.1288 | co
Hard coal, grade 1 | Industry: Other combustion, grate firing | No control | [PJ] | 0.14 | co
Hard coal, grade 1 | Industry: Other combustion, fluidized bed | High efficiency deduster | [PJ] | 0.0138 | co
Hard coal, grade 1 | Industry: Other combustion, fluidized bed | No control | [PJ] | 0.015 | co
Hard coal, grade 1 | Industry: Other combustion, pulverized | High efficiency deduster | [PJ] | 0.0138 | co
Hard coal, grade 1 | Industry: Other combustion, pulverized | No control | [PJ] | 0.015 | co
Hard coal, grade 1 | Power & district heat plants - existing coal (>50 MWth) | High efficiency deduster | [PJ] | 0.01288 | co
Hard coal, grade 1 | Power & district heat plants - existing coal (>50 MWth) | No control | [PJ] | 0.014 | co
Hard coal, grade 1 | Power & district heat plants - existing coal (>50 MWth) | Wet scrubber | [PJ] | 0.01288 | co
Hard coal, grade 1 | Power & district heat plants - existing coal (<50 MWth) | High efficiency deduster | [PJ] | 0.11132 | co
Hard coal, grade 1 | Power & district heat plants - existing coal (<50 MWth) | No control | [PJ] | 0.121 | co
Hard coal, grade 1 | Power & district heat plants - existing coal (<50 MWth) | Wet scrubber | [PJ] | 0.11132 | co
Hard coal, grade 1 | Power & district heat plants - IGCC | No control | [PJ] | 0.019 | co
Hard coal, grade 1 | IGGC new plant with CCS | No control | [PJ] | 0.019 | co
Hard coal, grade 1 | Modern power plants (coal: ultra & supercritical; gas: CCGT) | Fabric filters | [PJ] | 0.0055 | co
Hard coal, grade 1 | Modern power plants (coal: ultra & supercritical; gas: CCGT) | Fabric filters - power plants with injection | [PJ] | 0.0055 | co
Hard coal, grade 1 | Modern power plants (coal: ultra & supercritical; gas: CCGT) | High efficiency deduster | [PJ] | 0.0055 | co
Hard coal, grade 1 | Modern power plants (coal: ultra & supercritical; gas: CCGT) | No control | [PJ] | 0.006 | co
Hard coal, grade 1 | Modern power plants (coal: ultra & supercritical; gas: CCGT) with CCS | No control | [PJ] | 0.019 | co
Hard coal, grade 1 | Power & district heat plants - new coal (>50 MWth) | Fabric filters | [PJ] | 0.0055 | co
Hard coal, grade 1 | Power & district heat plants - new coal (>50 MWth) | High efficiency deduster | [PJ] | 0.0055 | co
Hard coal, grade 1 | Power & district heat plants - new coal (>50 MWth) | No control | [PJ] | 0.006 | co
Hard coal, grade 1 | Non-road, other | No control | [PJ] | 4 | co
Hard coal, grade 2 | Fuel conversion (grate firingr) | High efficiency deduster | [PJ] | 0.092 | co
Hard coal, grade 2 | Fuel conversion (grate firingr) | No control | [PJ] | 0.1 | co
Hard coal, grade 2 | Fuel conversion (fluidized bed boiler) | High efficiency deduster | [PJ] | 0.0138 | co
Hard coal, grade 2 | Fuel conversion (fluidized bed boiler) | No control | [PJ] | 0.015 | co
Hard coal, grade 2 | Fuel conversion (pulverized bed boiler) | High efficiency deduster | [PJ] | 0.0138 | co
Hard coal, grade 2 | Fuel conversion (pulverized bed boiler) | No control | [PJ] | 0.015 | co
Hard coal, grade 2 | Medium boilers (<50MW) - automatic | No control | [PJ] | 0.15 | co
Hard coal, grade 2 | Medium boilers (<1MW) - manual | No control | [PJ] | 0.4 | co
Hard coal, grade 2 | Single house boilers (<50 kW) - automatic | No control | [PJ] | 0.35 | co
Hard coal, grade 2 | Single house boilers (<50 kW) - manual | No control | [PJ] | 7 | co
Hard coal, grade 2 | Single house boilers (<50 kW) - manual | Coal single house boiler new | [PJ] | 1.4 | co
Hard coal, grade 2 | Cooking stoves | No control | [PJ] | 5 | co
Hard coal, grade 2 | Cooking stoves | Briquette stove | [PJ] | 0.25 | co
Hard coal, grade 2 | Cooking stoves | Improved stove - coal | [PJ] | 2 | co
Hard coal, grade 2 | Cooking stoves | New stove - coal | [PJ] | 1.25 | co
Hard coal, grade 2 | Heating stoves | No control | [PJ] | 3.5 | co
Hard coal, grade 2 | Heating stoves | Briquette stove | [PJ] | 0.25 | co
Hard coal, grade 2 | Heating stoves | Improved stove - coal | [PJ] | 1.4 | co
Hard coal, grade 2 | Heating stoves | New stove - coal | [PJ] | 0.875 | co
Hard coal, grade 2 | Chemical industry (boilers) | High efficiency deduster | [PJ] | 0.0138 | co
Hard coal, grade 2 | Chemical industry (boilers) | No control | [PJ] | 0.015 | co
Hard coal, grade 2 | Transformation sector (boilers) | High efficiency deduster | [PJ] | 0.0138 | co
Hard coal, grade 2 | Transformation sector (boilers) | No control | [PJ] | 0.015 | co
Hard coal, grade 2 | Other industry (large coal boilers; > 50 MWth ) | High efficiency deduster | [PJ] | 0.0138 | co
Hard coal, grade 2 | Other industry (large coal boilers; > 50 MWth ) | No control | [PJ] | 0.015 | co
Hard coal, grade 2 | Other industry (small coal boilers; < 50 MWth ) | High efficiency deduster | [PJ] | 0.1288 | co
Hard coal, grade 2 | Other industry (small coal boilers; < 50 MWth ) | No control | [PJ] | 0.14 | co
Hard coal, grade 2 | Paper & pulp (boilers) | High efficiency deduster | [PJ] | 0.0138 | co
Hard coal, grade 2 | Paper & pulp (boilers) | No control | [PJ] | 0.015 | co
Hard coal, grade 2 | Industry: Other combustion, grate firing | High efficiency deduster | [PJ] | 0.1288 | co
Hard coal, grade 2 | Industry: Other combustion, grate firing | No control | [PJ] | 0.14 | co
Hard coal, grade 2 | Industry: Other combustion, fluidized bed | High efficiency deduster | [PJ] | 0.0138 | co
Hard coal, grade 2 | Industry: Other combustion, fluidized bed | No control | [PJ] | 0.015 | co
Hard coal, grade 2 | Industry: Other combustion, pulverized | High efficiency deduster | [PJ] | 0.0138 | co
Hard coal, grade 2 | Industry: Other combustion, pulverized | No control | [PJ] | 0.015 | co
Hard coal, grade 2 | Power & district heat plants - existing coal (>50 MWth) | High efficiency deduster | [PJ] | 0.01288 | co
Hard coal, grade 2 | Power & district heat plants - existing coal (>50 MWth) | No control | [PJ] | 0.014 | co
Hard coal, grade 2 | Power & district heat plants - existing coal (>50 MWth) | Wet scrubber | [PJ] | 0.01288 | co
Hard coal, grade 2 | Power & district heat plants - existing coal (<50 MWth) | High efficiency deduster | [PJ] | 0.11132 | co
Hard coal, grade 2 | Power & district heat plants - existing coal (<50 MWth) | No control | [PJ] | 0.121 | co
Hard coal, grade 2 | Power & district heat plants - existing coal (<50 MWth) | Wet scrubber | [PJ] | 0.11132 | co
Hard coal, grade 2 | Power & district heat plants - IGCC | No control | [PJ] | 0.019 | co
Hard coal, grade 2 | IGGC new plant with CCS | No control | [PJ] | 0.019 | co
Hard coal, grade 2 | Modern power plants (coal: ultra & supercritical; gas: CCGT) | Fabric filters | [PJ] | 0.0055 | co
Hard coal, grade 2 | Modern power plants (coal: ultra & supercritical; gas: CCGT) | Fabric filters - power plants with injection | [PJ] | 0.0055 | co
Hard coal, grade 2 | Modern power plants (coal: ultra & supercritical; gas: CCGT) | High efficiency deduster | [PJ] | 0.0055 | co
Hard coal, grade 2 | Modern power plants (coal: ultra & supercritical; gas: CCGT) | No control | [PJ] | 0.006 | co
Hard coal, grade 2 | Modern power plants (coal: ultra & supercritical; gas: CCGT) with CCS | No control | [PJ] | 0.019 | co
Hard coal, grade 2 | Power & district heat plants - new coal (>50 MWth) | Fabric filters | [PJ] | 0.0055 | co
Hard coal, grade 2 | Power & district heat plants - new coal (>50 MWth) | High efficiency deduster | [PJ] | 0.0055 | co
Hard coal, grade 2 | Power & district heat plants - new coal (>50 MWth) | No control | [PJ] | 0.006 | co
Hard coal, grade 2 | Non-road, other | No control | [PJ] | 4 | co
Hard coal, grade 3 | Fuel conversion (grate firingr) | High efficiency deduster | [PJ] | 0.092 | co
Hard coal, grade 3 | Fuel conversion (grate firingr) | No control | [PJ] | 0.1 | co
Hard coal, grade 3 | Fuel conversion (fluidized bed boiler) | High efficiency deduster | [PJ] | 0.0138 | co
Hard coal, grade 3 | Fuel conversion (fluidized bed boiler) | No control | [PJ] | 0.015 | co
Hard coal, grade 3 | Fuel conversion (pulverized bed boiler) | High efficiency deduster | [PJ] | 0.0138 | co
Hard coal, grade 3 | Fuel conversion (pulverized bed boiler) | No control | [PJ] | 0.015 | co
Hard coal, grade 3 | Medium boilers (<50MW) - automatic | No control | [PJ] | 0.15 | co
Hard coal, grade 3 | Medium boilers (<1MW) - manual | No control | [PJ] | 0.4 | co
Hard coal, grade 3 | Single house boilers (<50 kW) - automatic | No control | [PJ] | 0.35 | co
Hard coal, grade 3 | Single house boilers (<50 kW) - manual | No control | [PJ] | 7 | co
Hard coal, grade 3 | Single house boilers (<50 kW) - manual | Coal single house boiler new | [PJ] | 1.4 | co
Hard coal, grade 3 | Cooking stoves | No control | [PJ] | 5 | co
Hard coal, grade 3 | Cooking stoves | Briquette stove | [PJ] | 0.25 | co
Hard coal, grade 3 | Cooking stoves | Improved stove - coal | [PJ] | 2 | co
Hard coal, grade 3 | Cooking stoves | New stove - coal | [PJ] | 1.25 | co
Hard coal, grade 3 | Heating stoves | No control | [PJ] | 3.5 | co
Hard coal, grade 3 | Heating stoves | Briquette stove | [PJ] | 0.25 | co
Hard coal, grade 3 | Heating stoves | Improved stove - coal | [PJ] | 1.4 | co
Hard coal, grade 3 | Heating stoves | New stove - coal | [PJ] | 0.875 | co
Hard coal, grade 3 | Chemical industry (boilers) | High efficiency deduster | [PJ] | 0.0138 | co
Hard coal, grade 3 | Chemical industry (boilers) | No control | [PJ] | 0.015 | co
Hard coal, grade 3 | Transformation sector (boilers) | High efficiency deduster | [PJ] | 0.0138 | co
Hard coal, grade 3 | Transformation sector (boilers) | No control | [PJ] | 0.015 | co
Hard coal, grade 3 | Other industry (large coal boilers; > 50 MWth ) | High efficiency deduster | [PJ] | 0.0138 | co
Hard coal, grade 3 | Other industry (large coal boilers; > 50 MWth ) | No control | [PJ] | 0.015 | co
Hard coal, grade 3 | Other industry (small coal boilers; < 50 MWth ) | High efficiency deduster | [PJ] | 0.1288 | co
Hard coal, grade 3 | Other industry (small coal boilers; < 50 MWth ) | No control | [PJ] | 0.14 | co
Hard coal, grade 3 | Paper & pulp (boilers) | High efficiency deduster | [PJ] | 0.0138 | co
Hard coal, grade 3 | Paper & pulp (boilers) | No control | [PJ] | 0.015 | co
Hard coal, grade 3 | Industry: Other combustion, grate firing | High efficiency deduster | [PJ] | 0.1288 | co
Hard coal, grade 3 | Industry: Other combustion, grate firing | No control | [PJ] | 0.14 | co
Hard coal, grade 3 | Industry: Other combustion, fluidized bed | High efficiency deduster | [PJ] | 0.0138 | co
Hard coal, grade 3 | Industry: Other combustion, fluidized bed | No control | [PJ] | 0.015 | co
Hard coal, grade 3 | Industry: Other combustion, pulverized | High efficiency deduster | [PJ] | 0.0138 | co
Hard coal, grade 3 | Industry: Other combustion, pulverized | No control | [PJ] | 0.015 | co
Hard coal, grade 3 | Power & district heat plants - existing coal (>50 MWth) | High efficiency deduster | [PJ] | 0.01288 | co
Hard coal, grade 3 | Power & district heat plants - existing coal (>50 MWth) | No control | [PJ] | 0.014 | co
Hard coal, grade 3 | Power & district heat plants - existing coal (>50 MWth) | Wet scrubber | [PJ] | 0.01288 | co
Hard coal, grade 3 | Power & district heat plants - existing coal (<50 MWth) | High efficiency deduster | [PJ] | 0.11132 | co
Hard coal, grade 3 | Power & district heat plants - existing coal (<50 MWth) | No control | [PJ] | 0.121 | co
Hard coal, grade 3 | Power & district heat plants - existing coal (<50 MWth) | Wet scrubber | [PJ] | 0.11132 | co
Hard coal, grade 3 | Power & district heat plants - IGCC | No control | [PJ] | 0.019 | co
Hard coal, grade 3 | IGGC new plant with CCS | No control | [PJ] | 0.019 | co
Hard coal, grade 3 | Modern power plants (coal: ultra & supercritical; gas: CCGT) | Fabric filters | [PJ] | 0.0055 | co
Hard coal, grade 3 | Modern power plants (coal: ultra & supercritical; gas: CCGT) | Fabric filters - power plants with injection | [PJ] | 0.0055 | co
Hard coal, grade 3 | Modern power plants (coal: ultra & supercritical; gas: CCGT) | High efficiency deduster | [PJ] | 0.0055 | co
Hard coal, grade 3 | Modern power plants (coal: ultra & supercritical; gas: CCGT) | No control | [PJ] | 0.006 | co
Hard coal, grade 3 | Modern power plants (coal: ultra & supercritical; gas: CCGT) with CCS | No control | [PJ] | 0.019 | co
Hard coal, grade 3 | Power & district heat plants - new coal (>50 MWth) | Fabric filters | [PJ] | 0.0055 | co
Hard coal, grade 3 | Power & district heat plants - new coal (>50 MWth) | High efficiency deduster | [PJ] | 0.0055 | co
Hard coal, grade 3 | Power & district heat plants - new coal (>50 MWth) | No control | [PJ] | 0.006 | co
Hard coal, grade 3 | Non-road, other | No control | [PJ] | 4 | co
Heavy fuel oil | Fuel conversion - combustion | Combustion modification and selective catalytic reduction on oil and gas industrial boilers and furnaces | [PJ] | 0.0368 | co
Heavy fuel oil | Fuel conversion - combustion | No control | [PJ] | 0.04 | co
Heavy fuel oil | Residential-commercial | Good housekeeping: domestic oil boilers | [PJ] | 0.03655 | co
Heavy fuel oil | Residential-commercial | No control | [PJ] | 0.043 | co
Heavy fuel oil | Chemical industry (boilers) | Combustion modification and selective catalytic reduction on oil and gas industrial boilers and furnaces | [PJ] | 0.0368 | co
Heavy fuel oil | Chemical industry (boilers) | No control | [PJ] | 0.04 | co
Heavy fuel oil | Transformation sector (boilers) | Combustion modification and selective catalytic reduction on oil and gas industrial boilers and furnaces | [PJ] | 0.0368 | co
Heavy fuel oil | Transformation sector (boilers) | No control | [PJ] | 0.04 | co
Heavy fuel oil | Other industry (boilers; liquid and gaseous fuels) | Combustion modification and selective catalytic reduction on oil and gas industrial boilers and furnaces | [PJ] | 0.0368 | co
Heavy fuel oil | Other industry (boilers; liquid and gaseous fuels) | No control | [PJ] | 0.04 | co
Heavy fuel oil | Paper & pulp (boilers) | Combustion modification and selective catalytic reduction on oil and gas industrial boilers and furnaces | [PJ] | 0.0368 | co
Heavy fuel oil | Paper & pulp (boilers) | No control | [PJ] | 0.04 | co
Heavy fuel oil | Industrial furnaces | Combustion modification and selective catalytic reduction on oil and gas industrial boilers and furnaces | [PJ] | 0.0368 | co
Heavy fuel oil | Industrial furnaces | No control | [PJ] | 0.04 | co
Heavy fuel oil | Generator sets | No control | [PJ] | 0.25 | co
Heavy fuel oil | Generator sets | Stage 1 | [PJ] | 0.2375 | co
Heavy fuel oil | Generator sets | Stage 2 | [PJ] | 0.21 | co
Heavy fuel oil | Generator sets | Stage 3A | [PJ] | 0.1125 | co
Heavy fuel oil | Generator sets | Stage 3B | [PJ] | 0.09 | co
Heavy fuel oil | Generator sets | Stage 4 | [PJ] | 0.09 | co
Heavy fuel oil | Generator sets | Stage 5 | [PJ] | 0.09 | co
Heavy fuel oil | Power & district heat plants - existing (excl. coal) | No control | [PJ] | 0.015 | co
Heavy fuel oil | Power & district heat plants - existing (excl. coal) | Combustion modification and selective catalytic reduction on existing oil and gas power plants | [PJ] | 0.0138 | co
Heavy fuel oil | Power & district heat plants - IGCC | No control | [PJ] | 0.01 | co
Heavy fuel oil | Power & district heat plants - new (excl. coal) | No control | [PJ] | 0.01 | co
Heavy fuel oil | Power & district heat plants - new (excl. coal) | Selective catalytic reduction on new oil and gas power plants | [PJ] | 0.0092 | co
Heavy fuel oil | Coastal shipping, large vessels | No control | [PJ] | 0.25 | co
Heavy fuel oil | Coastal shipping, large vessels | Selective catalytic reduction on large vessels using residual oil | [PJ] | 0.23 | co
Liquefied petroleum gas | Fuel conversion - combustion | No control | [PJ] | 0.015 | co
Liquefied petroleum gas | Residential-commercial | No control | [PJ] | 0.04 | co
Liquefied petroleum gas | Chemical industry (boilers) | No control | [PJ] | 0.015 | co
Liquefied petroleum gas | Transformation sector (boilers) | No control | [PJ] | 0.015 | co
Liquefied petroleum gas | Other industry (boilers; liquid and gaseous fuels) | No control | [PJ] | 0.015 | co
Liquefied petroleum gas | Paper & pulp (boilers) | No control | [PJ] | 0.015 | co
Liquefied petroleum gas | Industrial furnaces | No control | [PJ] | 0.015 | co
Liquefied petroleum gas | Agriculture | EURO 1 | [PJ] | 4.95 | co
Liquefied petroleum gas | Agriculture | EURO 2 | [PJ] | 3.96 | co
Liquefied petroleum gas | Agriculture | EURO 3 | [PJ] | 3.96 | co
Liquefied petroleum gas | Agriculture | EURO 4 | [PJ] | 2.31 | co
Liquefied petroleum gas | Agriculture | EURO 5 | [PJ] | 2.31 | co
Liquefied petroleum gas | Agriculture | EURO 6 | [PJ] | 2.31 | co
Liquefied petroleum gas | Agriculture | No control | [PJ] | 33 | co
Liquefied petroleum gas | Construction machinery | EURO 1 | [PJ] | 4.05 | co
Liquefied petroleum gas | Construction machinery | EURO 2 | [PJ] | 3.24 | co
Liquefied petroleum gas | Construction machinery | EURO 3 | [PJ] | 3.24 | co
Liquefied petroleum gas | Construction machinery | EURO 4 | [PJ] | 1.89 | co
Liquefied petroleum gas | Construction machinery | EURO 5 | [PJ] | 1.89 | co
Liquefied petroleum gas | Construction machinery | EURO 6 | [PJ] | 1.89 | co
Liquefied petroleum gas | Construction machinery | No control | [PJ] | 27 | co
Liquefied petroleum gas | Other non-road machinery | EURO 1 | [PJ] | 8.8 | co
Liquefied petroleum gas | Other non-road machinery | EURO 2 | [PJ] | 2.64 | co
Liquefied petroleum gas | Other non-road machinery | EURO 3 | [PJ] | 2.64 | co
Liquefied petroleum gas | Other non-road machinery | EURO 4 | [PJ] | 1.54 | co
Liquefied petroleum gas | Other non-road machinery | EURO 5 | [PJ] | 1.54 | co
Liquefied petroleum gas | Other non-road machinery | EURO 6 | [PJ] | 1.54 | co
Liquefied petroleum gas | Other non-road machinery | No control | [PJ] | 22 | co
Liquefied petroleum gas | Buses | Stage 1 | [PJ] | 0.228 | co
Liquefied petroleum gas | Buses | Stage 2 | [PJ] | 0.1824 | co
Liquefied petroleum gas | Buses | Stage 3 | [PJ] | 0.1824 | co
Liquefied petroleum gas | Buses | No control | [PJ] | 1.52 | co
Liquefied petroleum gas | Heavy duty vehicles | Stage 1 | [PJ] | 0.228 | co
Liquefied petroleum gas | Heavy duty vehicles | Stage 2 | [PJ] | 0.1824 | co
Liquefied petroleum gas | Heavy duty vehicles | Stage 3 | [PJ] | 0.1824 | co
Liquefied petroleum gas | Heavy duty vehicles | No control | [PJ] | 1.52 | co
Liquefied petroleum gas | Mopeds | Stage 1 (2-stroke) | [PJ] | 1.575 | co
Liquefied petroleum gas | Mopeds | Stage 2 (2-stroke) | [PJ] | 0.315 | co
Liquefied petroleum gas | Mopeds | Stage 3 (2-stroke) | [PJ] | 0.2835 | co
Liquefied petroleum gas | Mopeds | No control | [PJ] | 3.15 | co
Liquefied petroleum gas | Cars | EURO 1 | [PJ] | 0.58 | co
Liquefied petroleum gas | Cars | EURO 2 | [PJ] | 0.174 | co
Liquefied petroleum gas | Cars | EURO 3 | [PJ] | 0.174 | co
Liquefied petroleum gas | Cars | EURO 4 | [PJ] | 0.1015 | co
Liquefied petroleum gas | Cars | EURO 5 | [PJ] | 0.1015 | co
Liquefied petroleum gas | Cars | EURO 6 | [PJ] | 0.1015 | co
Liquefied petroleum gas | Cars | No control | [PJ] | 1.45 | co
Liquefied petroleum gas | Light duty vehicles | EURO 1 | [PJ] | 0.58 | co
Liquefied petroleum gas | Light duty vehicles | EURO 2 | [PJ] | 0.174 | co
Liquefied petroleum gas | Light duty vehicles | EURO 3 | [PJ] | 0.174 | co
Liquefied petroleum gas | Light duty vehicles | EURO 4 | [PJ] | 0.1015 | co
Liquefied petroleum gas | Light duty vehicles | EURO 5 | [PJ] | 0.1015 | co
Liquefied petroleum gas | Light duty vehicles | EURO 6 | [PJ] | 0.1015 | co
Liquefied petroleum gas | Light duty vehicles | No control | [PJ] | 1.45 | co
Liquefied petroleum gas | Motorcycles | Stage 1 (4-stroke) | [PJ] | 1.512 | co
Liquefied petroleum gas | Motorcycles | Stage 2 (4-stroke) | [PJ] | 0.63 | co
Liquefied petroleum gas | Motorcycles | Stage 3 (4-stroke) | [PJ] | 0.252 | co
Liquefied petroleum gas | Motorcycles | No control | [PJ] | 2.52 | co
Diesel | Fuel conversion - combustion | No control | [PJ] | 0.04 | co
Diesel | Residential-commercial | Good housekeeping: domestic oil boilers | [PJ] | 0.03655 | co
Diesel | Residential-commercial | No control | [PJ] | 0.043 | co
Diesel | Chemical industry (boilers) | No control | [PJ] | 0.04 | co
Diesel | Transformation sector (boilers) | No control | [PJ] | 0.04 | co
Diesel | Other industry (boilers; liquid and gaseous fuels) | No control | [PJ] | 0.04 | co
Diesel | Paper & pulp (boilers) | No control | [PJ] | 0.04 | co
Diesel | Industrial furnaces | No control | [PJ] | 0.04 | co
Diesel | Generator sets | No control | [PJ] | 0.25 | co
Diesel | Generator sets | Stage 1 | [PJ] | 0.2375 | co
Diesel | Generator sets | Stage 2 | [PJ] | 0.21 | co
Diesel | Generator sets | Stage 3A | [PJ] | 0.1125 | co
Diesel | Generator sets | Stage 3B | [PJ] | 0.09 | co
Diesel | Generator sets | Stage 4 | [PJ] | 0.09 | co
Diesel | Generator sets | Stage 5 | [PJ] | 0.09 | co
Diesel | Power & district heat plants - existing (excl. coal) | No control | [PJ] | 0.015 | co
Diesel | Power & district heat plants - new (excl. coal) | No control | [PJ] | 0.01 | co
Diesel | Coastal shipping, large vessels | No control | [PJ] | 0.25 | co
Diesel | Coastal shipping, large vessels | Selective catalytic reduction on large vessels using residual oil | [PJ] | 0.23 | co
Diesel | Coastal shipping, medium vessels | No control | [PJ] | 0.25 | co
Diesel | Agriculture | Stage 1 | [PJ] | 0.3515 | co
Diesel | Agriculture | Stage 2 | [PJ] | 0.3108 | co
Diesel | Agriculture | Stage 3A | [PJ] | 0.1665 | co
Diesel | Agriculture | Stage 3A with DPF | [PJ] | 0 | co
Diesel | Agriculture | Stage 3B | [PJ] | 0.1332 | co
Diesel | Agriculture | Stage 4 | [PJ] | 0.1332 | co
Diesel | Agriculture | Stage 5 | [PJ] | 0.1332 | co
Diesel | Agriculture | No control | [PJ] | 0.37 | co
Diesel | Construction machinery | Stage 1 | [PJ] | 0.3515 | co
Diesel | Construction machinery | Stage 2 | [PJ] | 0.3108 | co
Diesel | Construction machinery | Stage 3A | [PJ] | 0.1665 | co
Diesel | Construction machinery | Stage 3A with DPF | [PJ] | 0 | co
Diesel | Construction machinery | Stage 3B | [PJ] | 0.1332 | co
Diesel | Construction machinery | Stage 4 | [PJ] | 0.1332 | co
Diesel | Construction machinery | Stage 5 | [PJ] | 0.1332 | co
Diesel | Construction machinery | No control | [PJ] | 0.37 | co
Diesel | Inland waterways | No control | [PJ] | 0.25 | co
Diesel | Inland waterways | Stage 1 | [PJ] | 0.2375 | co
Diesel | Inland waterways | Stage 2 | [PJ] | 0.21 | co
Diesel | Inland waterways | Stage 3A | [PJ] | 0.1125 | co
Diesel | Inland waterways | Stage 3A with DPF | [PJ] | 0 | co
Diesel | Inland waterways | Stage 3B | [PJ] | 0.09 | co
Diesel | Inland waterways | Stage 4 | [PJ] | 0.09 | co
Diesel | Inland waterways | Stage 5 | [PJ] | 0.09 | co
Diesel | Other non-road machinery | EURO I | [PJ] | 0.5035 | co
Diesel | Other non-road machinery | EURO II | [PJ] | 0.4452 | co
Diesel | Other non-road machinery | EURO III | [PJ] | 0.2385 | co
Diesel | Other non-road machinery | EURO IV | [PJ] | 0.1908 | co
Diesel | Other non-road machinery | EURO V | [PJ] | 0.1908 | co
Diesel | Other non-road machinery | EURO VI | [PJ] | 0.1908 | co
Diesel | Other non-road machinery | No control | [PJ] | 0.53 | co
Diesel | Railways | No control | [PJ] | 0.25 | co
Diesel | Railways | Stage 1 | [PJ] | 0.2375 | co
Diesel | Railways | Stage 2 | [PJ] | 0.21 | co
Diesel | Railways | Stage 3A | [PJ] | 0.1125 | co
Diesel | Railways | Stage 3A with DPF | [PJ] | 0 | co
Diesel | Railways | Stage 3B | [PJ] | 0.09 | co
Diesel | Railways | Stage 4 | [PJ] | 0.09 | co
Diesel | Railways | Stage 5 | [PJ] | 0.09 | co
Diesel | Buses | EURO I | [PJ] | 0.855 | co
Diesel | Buses | EURO II | [PJ] | 0.756 | co
Diesel | Buses | EURO III | [PJ] | 0.405 | co
Diesel | Buses | EURO IV | [PJ] | 0.324 | co
Diesel | Buses | EURO V | [PJ] | 0.324 | co
Diesel | Buses | EURO VI | [PJ] | 0.324 | co
Diesel | Buses | EURO VII | [PJ] | 0 | co
Diesel | Buses | No control | [PJ] | 0.9 | co
Diesel | Heavy duty vehicles | EURO I | [PJ] | 0.855 | co
Diesel | Heavy duty vehicles | EURO II | [PJ] | 0.756 | co
Diesel | Heavy duty vehicles | EURO III | [PJ] | 0.405 | co
Diesel | Heavy duty vehicles | EURO IV | [PJ] | 0.324 | co
Diesel | Heavy duty vehicles | EURO V | [PJ] | 0.324 | co
Diesel | Heavy duty vehicles | EURO VI | [PJ] | 0.324 | co
Diesel | Heavy duty vehicles | EURO VII | [PJ] | 0 | co
Diesel | Heavy duty vehicles | No control | [PJ] | 0.9 | co
Diesel | Cars | EURO 1 | [PJ] | 0.2573 | co
Diesel | Cars | EURO 2 | [PJ] | 0.1116 | co
Diesel | Cars | EURO 3 | [PJ] | 0.1116 | co
Diesel | Cars | EURO 4 | [PJ] | 0.1116 | co
Diesel | Cars | EURO 5 | [PJ] | 0.1116 | co
Diesel | Cars | EURO 6 | [PJ] | 0.1116 | co
Diesel | Cars | EURO 7 on light duty diesel road vehicles | [PJ] | 0 | co
Diesel | Cars | No control | [PJ] | 0.31 | co
Diesel | Light duty vehicles | EURO 1 | [PJ] | 0.2573 | co
Diesel | Light duty vehicles | EURO 2 | [PJ] | 0.1116 | co
Diesel | Light duty vehicles | EURO 3 | [PJ] | 0.1116 | co
Diesel | Light duty vehicles | EURO 4 | [PJ] | 0.1116 | co
Diesel | Light duty vehicles | EURO 5 | [PJ] | 0.1116 | co
Diesel | Light duty vehicles | EURO 6 | [PJ] | 0.1116 | co
Diesel | Light duty vehicles | EURO 7 on light duty diesel road vehicles | [PJ] | 0 | co
Diesel | Light duty vehicles | No control | [PJ] | 0.31 | co
No fuel use | Other CO emissions not included separately in GAINS and statistical differences | No control | [kt CO] | 1 | co
No fuel use | Primary aluminum | No control | [Mt] | 120 | co
No fuel use | Primary aluminum | High efficiency deduster | [Mt] | 102 | co
No fuel use | Basic oxygen furnace | No control | [Mt] | 7 | co
No fuel use | Basic oxygen furnace | High efficiency deduster | [Mt] | 3 | co
No fuel use | Brick production | Down Draft Kiln | [Mt] | 5.78 | co
No fuel use | Brick production | Fixed Chimeny Bull's Trench Kiln | [Mt] | 0 | co
No fuel use | Brick production | Hoffman Kilns | [Mt] | 2.5 | co
No fuel use | Brick production | Mix of Intermittent Downdraught (IDK) and Bull's Trench Kiln (BTK) | [Mt] | 3.3 | co
No fuel use | Brick production | Moving Chimney Bull's Trench Kiln | [Mt] | 5 | co
No fuel use | Brick production | Marques Kilns | [Mt] | 5 | co
No fuel use | Brick production | No control | [Mt] | 10 | co
No fuel use | Brick production | Tunnel Kilns (Coal) | [Mt] | 0 | co
No fuel use | Brick production | Tunnel Kiln with end of pipe abatement | [Mt] | 2.5 | co
No fuel use | Brick production | Tunnel Kilns burning other fuels than coal | [Mt] | 2.45 | co
No fuel use | Brick production | Vertical Shaft Brick Kiln with basic dust control | [Mt] | 1.8 | co
No fuel use | Brick production | Zig-Zag kilns | [Mt] | 1.47 | co
No fuel use | Briquettes production | No control | [Mt] | 0 | co
No fuel use | Briquettes production | High efficiency deduster | [Mt] | 0 | co
No fuel use | Cast iron (grey iron foundries) | No control | [Mt] | 0 | co
No fuel use | Cast iron (grey iron foundries) | High efficiency deduster | [Mt] | 0 | co
No fuel use | Carbon black production | No control | [Mt] | 10 | co
No fuel use | Carbon black production | High efficiency deduster | [Mt] | 8.5 | co
No fuel use | Cement and lime | No control | [Mt] | 0.27 | co
No fuel use | Cement and lime | High efficiency deduster | [Mt] | 0.15 | co
No fuel use | Coke oven | No control | [Mt] | 8 | co
No fuel use | Coke oven | High efficiency deduster | [Mt] | 0.611 | co
No fuel use | Electric arc furnace | No control | [Mt] | 2.5 | co
No fuel use | Electric arc furnace | High efficiency deduster | [Mt] | 0.5 | co
No fuel use | Fertilizer production | No control | [Mt] | 0 | co
No fuel use | Fertilizer production | High efficiency deduster | [Mt] | 0 | co
No fuel use | Glass production (flat, blown, container glass) | No control | [Mt] | 0.1 | co
No fuel use | Glass production (flat, blown, container glass) | High efficiency deduster | [Mt] | 0.05 | co
No fuel use | Open hearth furnace | No control | [Mt] | 0 | co
No fuel use | Open hearth furnace | High efficiency deduster | [Mt] | 0 | co
No fuel use | Lime production | No control | [Mt] | 1 | co
No fuel use | Lime production | High efficiency deduster | [Mt] | 0.5 | co
No fuel use | Production of glass fiber, gypsum, PVC, other | No control | [Mt] | 7.9 | co
No fuel use | Production of glass fiber, gypsum, PVC, other | High efficiency deduster | [Mt] | 6.715 | co
No fuel use | Non-ferrous metals prod. (excl aluminum) | No control | [Mt] | 0 | co
No fuel use | Non-ferrous metals prod. (excl aluminum) | High efficiency deduster | [Mt] | 0 | co
No fuel use | Agglomeration plant - pellets | No control | [Mt] | 0 | co
No fuel use | Pig iron, blast furnace | No control | [Mt] | 1.4 | co
No fuel use | Pig iron, blast furnace | High efficiency deduster | [Mt] | 1.19 | co
No fuel use | Pulp and paper | No control | [Mt] | 1.5 | co
No fuel use | Pulp and paper | High efficiency deduster | [Mt] | 1 | co
No fuel use | Refineries | No control | [Mt] | 0.095 | co
No fuel use | Refineries | High efficiency deduster | [Mt] | 0.085 | co
No fuel use | Agglomeration plant - sinter | No control | [Mt] | 12 | co
No fuel use | Agglomeration plant - sinter | High efficiency deduster | [Mt] | 6 | co
No fuel use | Meat frying, food preparation, BBQ | No control | [M people] | 0.3 | co
No fuel use | Cigarette smoking | No control | [M people] | 0.13 | co
No fuel use | Fireworks | No control | [M people] | 0 | co
No fuel use | Agricultural waste burning | Ban on open burning | [Mt] | 0 | co
No fuel use | Agricultural waste burning | No control | [Mt] | 58 | co
No fuel use | Flaring in refineries | Good practice in oil and gas industry - flaring | [PJ] | 0.0075 | co
No fuel use | Flaring in refineries | No control | [PJ] | 0.15 | co
No fuel use | Trash burning | Ban on open burning | [Mt] | 0 | co
No fuel use | Trash burning | No control | [Mt] | 42 | co
Biomass fuels | Fuel conversion - combustion | No control | [PJ] | 0.3 | co
Biomass fuels | Chemical industry (boilers) | No control | [PJ] | 0.3 | co
Biomass fuels | Transformation sector (boilers) | No control | [PJ] | 0.3 | co
Biomass fuels | Other industry (boilers; liquid and gaseous fuels) | No control | [PJ] | 0.3 | co
Biomass fuels | Paper & pulp (boilers) | No control | [PJ] | 0.3 | co
Biomass fuels | Industrial furnaces | No control | [PJ] | 0.3 | co
Biomass fuels | Power & district heat plants - existing (excl. coal) | No control | [PJ] | 0.1 | co
Biomass fuels | Power & district heat plants - IGCC | No control | [PJ] | 0.01 | co
Biomass fuels | IGGC new plant with CCS | No control | [PJ] | 0.01 | co
Biomass fuels | Modern power plants (coal: ultra & supercritical; gas: CCGT) | No control | [PJ] | 0.05 | co
Biomass fuels | Modern power plants (coal: ultra & supercritical; gas: CCGT) with CCS | No control | [PJ] | 0.01 | co
Biomass fuels | Power & district heat plants - new (excl. coal) | No control | [PJ] | 0.05 | co
Other biomass and waste fuels | Fuel conversion - combustion | Combustion modification and selective catalytic reduction on solid fuels fired industrial boilers and furnaces | [PJ] | 0.0552 | co
Other biomass and waste fuels | Fuel conversion - combustion | No control | [PJ] | 0.06 | co
Other biomass and waste fuels | Chemical industry (boilers) | Combustion modification and selective catalytic reduction on solid fuels fired industrial boilers and furnaces | [PJ] | 0.0115 | co
Other biomass and waste fuels | Chemical industry (boilers) | No control | [PJ] | 0.0125 | co
Other biomass and waste fuels | Transformation sector (boilers) | Combustion modification and selective catalytic reduction on solid fuels fired industrial boilers and furnaces | [PJ] | 0.0115 | co
Other biomass and waste fuels | Transformation sector (boilers) | No control | [PJ] | 0.0125 | co
Other biomass and waste fuels | Other industry (boilers; liquid and gaseous fuels) | Combustion modification and selective catalytic reduction on solid fuels fired industrial boilers and furnaces | [PJ] | 0.0115 | co
Other biomass and waste fuels | Other industry (boilers; liquid and gaseous fuels) | No control | [PJ] | 0.0125 | co
Other biomass and waste fuels | Paper & pulp (boilers) | Combustion modification and selective catalytic reduction on solid fuels fired industrial boilers and furnaces | [PJ] | 0.0115 | co
Other biomass and waste fuels | Paper & pulp (boilers) | No control | [PJ] | 0.0125 | co
Other biomass and waste fuels | Industrial furnaces | Combustion modification and selective catalytic reduction on solid fuels fired industrial boilers and furnaces | [PJ] | 0.0552 | co
Other biomass and waste fuels | Industrial furnaces | No control | [PJ] | 0.06 | co
Other biomass and waste fuels | Power & district heat plants - existing (excl. coal) | No control | [PJ] | 0.015 | co
Other biomass and waste fuels | Power & district heat plants - IGCC | No control | [PJ] | 0.01 | co
Other biomass and waste fuels | Power & district heat plants - new (excl. coal) | No control | [PJ] | 0.0125 | co
Other biomass and waste fuels | Power & district heat plants - new (excl. coal) | Selective catalytic reduction on new hard coal power plants | [PJ] | 0.0115 | co
Agricultural residues | Power & district heat plants - IGCC | No control | [PJ] | 0 | CO2
Agricultural residues | Power & district heat plants - new (excl. coal) | No control | [PJ] | 0 | CO2
Brown coal/lignite grade 1 | Fuel conversion - combustion | No control | [PJ] | 99.5 | CO2
Brown coal/lignite grade 1 | Fuel conversion - losses | No control | [PJ] | 99.5 | CO2
Brown coal/lignite grade 1 | Residential-commercial | No control | [PJ] | 99.5 | CO2
Brown coal/lignite grade 1 | Chemical industry (boilers) | No control | [PJ] | 99.5 | CO2
Brown coal/lignite grade 1 | Transformation sector (boilers) | No control | [PJ] | 99.5 | CO2
Brown coal/lignite grade 1 | Other industry (large coal boilers; > 50 MWth ) | No control | [PJ] | 99.5 | CO2
Brown coal/lignite grade 1 | Other industry (small coal boilers; < 50 MWth ) | No control | [PJ] | 99.5 | CO2
Brown coal/lignite grade 1 | Paper & pulp (boilers) | No control | [PJ] | 99.5 | CO2
Brown coal/lignite grade 1 | Other industry (furnaces) | No control | [PJ] | 99.5 | CO2
Brown coal/lignite grade 1 | Nonenergy use of fuels | No control | [PJ] | 25.8 | CO2
Brown coal/lignite grade 1 | Power & district heat plants - existing coal (>50 MWth) | No control | [PJ] | 99.5 | CO2
Brown coal/lignite grade 1 | Power & district heat plants - existing coal (<50 MWth) | No control | [PJ] | 99.5 | CO2
Brown coal/lignite grade 1 | Power & district heat plants - IGCC | No control | [PJ] | 99.5 | CO2
Brown coal/lignite grade 1 | IGGC new plant with CCS | No control | [PJ] | 9.95 | CO2
Brown coal/lignite grade 1 | Modern power plants (coal: ultra & supercritical; gas: CCGT) | No control | [PJ] | 99.5 | CO2
Brown coal/lignite grade 1 | Modern power plants (coal: ultra & supercritical; gas: CCGT) with CCS | No control | [PJ] | 9.95 | CO2
Brown coal/lignite grade 1 | Power & district heat plants - new coal (>50 MWth) | No control | [PJ] | 99.5 | CO2
Brown coal/lignite grade 1 | Non-road, other | No control | [PJ] | 99.5 | CO2
Brown coal/lignite grade 2 (also peat) | Fuel conversion - combustion | No control | [PJ] | 99.5 | CO2
Brown coal/lignite grade 2 (also peat) | Fuel conversion - losses | No control | [PJ] | 99.5 | CO2
Brown coal/lignite grade 2 (also peat) | Residential-commercial | No control | [PJ] | 99.5 | CO2
Brown coal/lignite grade 2 (also peat) | Chemical industry (boilers) | No control | [PJ] | 99.5 | CO2
Brown coal/lignite grade 2 (also peat) | Transformation sector (boilers) | No control | [PJ] | 99.5 | CO2
Brown coal/lignite grade 2 (also peat) | Other industry (large coal boilers; > 50 MWth ) | No control | [PJ] | 99.5 | CO2
Brown coal/lignite grade 2 (also peat) | Other industry (small coal boilers; < 50 MWth ) | No control | [PJ] | 99.5 | CO2
Brown coal/lignite grade 2 (also peat) | Paper & pulp (boilers) | No control | [PJ] | 99.5 | CO2
Brown coal/lignite grade 2 (also peat) | Other industry (furnaces) | No control | [PJ] | 99.5 | CO2
Brown coal/lignite grade 2 (also peat) | Nonenergy use of fuels | No control | [PJ] | 25.8 | CO2
Brown coal/lignite grade 2 (also peat) | Power & district heat plants - existing coal (>50 MWth) | No control | [PJ] | 99.5 | CO2
Brown coal/lignite grade 2 (also peat) | Power & district heat plants - existing coal (<50 MWth) | No control | [PJ] | 99.5 | CO2
Brown coal/lignite grade 2 (also peat) | Power & district heat plants - IGCC | No control | [PJ] | 99.5 | CO2
Brown coal/lignite grade 2 (also peat) | IGGC new plant with CCS | No control | [PJ] | 9.95 | CO2
Brown coal/lignite grade 2 (also peat) | Modern power plants (coal: ultra & supercritical; gas: CCGT) | No control | [PJ] | 99.5 | CO2
Brown coal/lignite grade 2 (also peat) | Modern power plants (coal: ultra & supercritical; gas: CCGT) with CCS | No control | [PJ] | 9.95 | CO2
Brown coal/lignite grade 2 (also peat) | Power & district heat plants - new coal (>50 MWth) | No control | [PJ] | 99.5 | CO2
Black liquor | Power & district heat plants - IGCC | No control | [PJ] | 0 | CO2
Black liquor | Power & district heat plants - new (excl. coal) | No control | [PJ] | 0 | CO2
Derived coal (coke, briquettes) | Fuel conversion - combustion | No control | [PJ] | 100 | CO2
Derived coal (coke, briquettes) | Fuel conversion - losses | No control | [PJ] | 100 | CO2
Derived coal (coke, briquettes) | Residential-commercial | No control | [PJ] | 100 | CO2
Derived coal (coke, briquettes) | Chemical industry (boilers) | No control | [PJ] | 100 | CO2
Derived coal (coke, briquettes) | Transformation sector (boilers) | No control | [PJ] | 100 | CO2
Derived coal (coke, briquettes) | Other industry (boilers; liquid and gaseous fuels) | No control | [PJ] | 100 | CO2
Derived coal (coke, briquettes) | Paper & pulp (boilers) | No control | [PJ] | 100 | CO2
Derived coal (coke, briquettes) | Other industry (furnaces) | No control | [PJ] | 100 | CO2
Derived coal (coke, briquettes) | Nonenergy use of fuels | No control | [PJ] | 25.5 | CO2
Derived coal (coke, briquettes) | Power & district heat plants - existing (excl. coal) | No control | [PJ] | 100 | CO2
Derived coal (coke, briquettes) | Power & district heat plants - new (excl. coal) | No control | [PJ] | 100 | CO2
Derived coal (coke, briquettes) | Non-road, other | No control | [PJ] | 100 | CO2
Fuelwood | Power & district heat plants - IGCC | No control | [PJ] | 0 | CO2
Fuelwood | IGGC new plant with CCS | No control | [PJ] | -83.9457 | CO2
Fuelwood | Modern power plants (coal: ultra & supercritical; gas: CCGT) | No control | [PJ] | 0 | CO2
Fuelwood | Modern power plants (coal: ultra & supercritical; gas: CCGT) with CCS | No control | [PJ] | -83.9457 | CO2
Fuelwood | Power & district heat plants - new (excl. coal) | No control | [PJ] | 0 | CO2
Gaseous fuels | Fuel conversion - combustion | No control | [PJ] | 55.8 | CO2
Gaseous fuels | Fuel conversion - losses | No control | [PJ] | 55.8 | CO2
Gaseous fuels | Residential-commercial | No control | [PJ] | 55.8 | CO2
Gaseous fuels | Chemical industry (boilers) | No control | [PJ] | 55.8 | CO2
Gaseous fuels | Transformation sector (boilers) | No control | [PJ] | 55.8 | CO2
Gaseous fuels | Other industry (boilers; liquid and gaseous fuels) | No control | [PJ] | 55.8 | CO2
Gaseous fuels | Paper & pulp (boilers) | No control | [PJ] | 55.8 | CO2
Gaseous fuels | Other industry (furnaces) | No control | [PJ] | 55.8 | CO2
Gaseous fuels | Nonenergy use of fuels | No control | [PJ] | 37.8 | CO2
Gaseous fuels | Power & district heat plants - existing (excl. coal) | No control | [PJ] | 55.8 | CO2
Gaseous fuels | Modern power plants (coal: ultra & supercritical; gas: CCGT) | No control | [PJ] | 55.8 | CO2
Gaseous fuels | Modern power plants (coal: ultra & supercritical; gas: CCGT) with CCS | No control | [PJ] | 9.43 | CO2
Gaseous fuels | Power & district heat plants - new (excl. coal) | No control | [PJ] | 55.8 | CO2
Natural gas | Generator sets | No control | [PJ] | 55.8 | CO2
Natural gas | Agriculture | No control | [PJ] | 55.8 | CO2
Natural gas | Construction machinery | No control | [PJ] | 55.8 | CO2
Natural gas | Other non-road machinery | No control | [PJ] | 68.6 | CO2
Natural gas | Buses | No control | [PJ] | 55.8 | CO2
Natural gas | Heavy duty vehicles | No control | [PJ] | 55.8 | CO2
Natural gas | Mopeds | No control | [PJ] | 55.8 | CO2
Natural gas | Cars | No control | [PJ] | 55.8 | CO2
Natural gas | Light duty vehicles | No control | [PJ] | 55.8 | CO2
Natural gas | Motorcycles | No control | [PJ] | 55.8 | CO2
Gasoline | Fuel conversion - combustion | No control | [PJ] | 68.6 | CO2
Gasoline | Fuel conversion - losses | No control | [PJ] | 68.6 | CO2
Gasoline | Residential-commercial | No control | [PJ] | 68.6 | CO2
Gasoline | Residential - kerosene lamps | No control | [PJ] | 64.2691 | CO2
Gasoline | Chemical industry (boilers) | No control | [PJ] | 68.6 | CO2
Gasoline | Transformation sector (boilers) | No control | [PJ] | 68.6 | CO2
Gasoline | Other industry (boilers; liquid and gaseous fuels) | No control | [PJ] | 68.6 | CO2
Gasoline | Paper & pulp (boilers) | No control | [PJ] | 68.6 | CO2
Gasoline | Other industry (furnaces) | No control | [PJ] | 68.6 | CO2
Gasoline | Nonenergy use of fuels | No control | [PJ] | 18 | CO2
Gasoline | Power & district heat plants - existing (excl. coal) | No control | [PJ] | 68.6 | CO2
Gasoline | Power & district heat plants - new (excl. coal) | No control | [PJ] | 68.6 | CO2
Gasoline | Domestic aviation | No control | [PJ] | 68.6 | CO2
Gasoline | Agriculture | No control | [PJ] | 68.6 | CO2
Gasoline | Construction machinery | No control | [PJ] | 68.6 | CO2
Gasoline | Inland waterways | No control | [PJ] | 68.6 | CO2
Gasoline | Other non-road machinery | No control | [PJ] | 68.6 | CO2
Gasoline | 2-stroke engines (non-road) | No control | [PJ] | 68.6 | CO2
Gasoline | Railways | No control | [PJ] | 68.6 | CO2
Gasoline | Buses | No control | [PJ] | 68.6 | CO2
Gasoline | Heavy duty vehicles | No control | [PJ] | 68.6 | CO2
Gasoline | Mopeds | No control | [PJ] | 68.6 | CO2
Gasoline | Cars | No control | [PJ] | 68.6 | CO2
Gasoline | Light duty vehicles | No control | [PJ] | 68.6 | CO2
Gasoline | Motorcycles | No control | [PJ] | 68.6 | CO2
Hard coal, grade 1 | Fuel conversion - combustion | No control | [PJ] | 94.3 | CO2
Hard coal, grade 1 | Fuel conversion - losses | No control | [PJ] | 94.3 | CO2
Hard coal, grade 1 | Residential-commercial | No control | [PJ] | 94.3 | CO2
Hard coal, grade 1 | Chemical industry (boilers) | No control | [PJ] | 94.3 | CO2
Hard coal, grade 1 | Transformation sector (boilers) | No control | [PJ] | 94.3 | CO2
Hard coal, grade 1 | Other industry (large coal boilers; > 50 MWth ) | No control | [PJ] | 94.3 | CO2
Hard coal, grade 1 | Other industry (small coal boilers; < 50 MWth ) | No control | [PJ] | 94.3 | CO2
Hard coal, grade 1 | Paper & pulp (boilers) | No control | [PJ] | 94.3 | CO2
Hard coal, grade 1 | Other industry (furnaces) | No control | [PJ] | 94.3 | CO2
Hard coal, grade 1 | Nonenergy use of fuels | No control | [PJ] | 23.9 | CO2
Hard coal, grade 1 | Power & district heat plants - existing coal (>50 MWth) | No control | [PJ] | 94.3 | CO2
Hard coal, grade 1 | Power & district heat plants - existing coal (<50 MWth) | No control | [PJ] | 94.3 | CO2
Hard coal, grade 1 | Power & district heat plants - IGCC | No control | [PJ] | 94.3 | CO2
Hard coal, grade 1 | IGGC new plant with CCS | No control | [PJ] | 9.43 | CO2
Hard coal, grade 1 | Modern power plants (coal: ultra & supercritical; gas: CCGT) | No control | [PJ] | 94.3 | CO2
Hard coal, grade 1 | Modern power plants (coal: ultra & supercritical; gas: CCGT) with CCS | No control | [PJ] | 9.43 | CO2
Hard coal, grade 1 | Power & district heat plants - new coal (>50 MWth) | No control | [PJ] | 94.3 | CO2
Hard coal, grade 1 | Non-road, other | No control | [PJ] | 94.3 | CO2
Hard coal, grade 2 | Fuel conversion - combustion | No control | [PJ] | 94.3 | CO2
Hard coal, grade 2 | Fuel conversion - losses | No control | [PJ] | 94.3 | CO2
Hard coal, grade 2 | Residential-commercial | No control | [PJ] | 94.3 | CO2
Hard coal, grade 2 | Chemical industry (boilers) | No control | [PJ] | 94.3 | CO2
Hard coal, grade 2 | Transformation sector (boilers) | No control | [PJ] | 94.3 | CO2
Hard coal, grade 2 | Other industry (large coal boilers; > 50 MWth ) | No control | [PJ] | 94.3 | CO2
Hard coal, grade 2 | Other industry (small coal boilers; < 50 MWth ) | No control | [PJ] | 94.3 | CO2
Hard coal, grade 2 | Paper & pulp (boilers) | No control | [PJ] | 94.3 | CO2
Hard coal, grade 2 | Other industry (furnaces) | No control | [PJ] | 94.3 | CO2
Hard coal, grade 2 | Nonenergy use of fuels | No control | [PJ] | 23.9 | CO2
Hard coal, grade 2 | Power & district heat plants - existing coal (>50 MWth) | No control | [PJ] | 94.3 | CO2
Hard coal, grade 2 | Power & district heat plants - existing coal (<50 MWth) | No control | [PJ] | 94.3 | CO2
Hard coal, grade 2 | Power & district heat plants - IGCC | No control | [PJ] | 94.3 | CO2
Hard coal, grade 2 | IGGC new plant with CCS | No control | [PJ] | 9.43 | CO2
Hard coal, grade 2 | Modern power plants (coal: ultra & supercritical; gas: CCGT) | No control | [PJ] | 94.3 | CO2
Hard coal, grade 2 | Modern power plants (coal: ultra & supercritical; gas: CCGT) with CCS | No control | [PJ] | 9.43 | CO2
Hard coal, grade 2 | Power & district heat plants - new coal (>50 MWth) | No control | [PJ] | 94.3 | CO2
Hard coal, grade 2 | Non-road, other | No control | [PJ] | 94.3 | CO2
Hard coal, grade 3 | Fuel conversion - combustion | No control | [PJ] | 94.3 | CO2
Hard coal, grade 3 | Fuel conversion - losses | No control | [PJ] | 94.3 | CO2
Hard coal, grade 3 | Residential-commercial | No control | [PJ] | 94.3 | CO2
Hard coal, grade 3 | Chemical industry (boilers) | No control | [PJ] | 94.3 | CO2
Hard coal, grade 3 | Transformation sector (boilers) | No control | [PJ] | 94.3 | CO2
Hard coal, grade 3 | Other industry (large coal boilers; > 50 MWth ) | No control | [PJ] | 94.3 | CO2
Hard coal, grade 3 | Other industry (small coal boilers; < 50 MWth ) | No control | [PJ] | 94.3 | CO2
Hard coal, grade 3 | Paper & pulp (boilers) | No control | [PJ] | 94.3 | CO2
Hard coal, grade 3 | Other industry (furnaces) | No control | [PJ] | 94.3 | CO2
Hard coal, grade 3 | Nonenergy use of fuels | No control | [PJ] | 23.9 | CO2
Hard coal, grade 3 | Power & district heat plants - existing coal (>50 MWth) | No control | [PJ] | 94.3 | CO2
Hard coal, grade 3 | Power & district heat plants - existing coal (<50 MWth) | No control | [PJ] | 94.3 | CO2
Hard coal, grade 3 | Power & district heat plants - IGCC | No control | [PJ] | 94.3 | CO2
Hard coal, grade 3 | IGGC new plant with CCS | No control | [PJ] | 9.43 | CO2
Hard coal, grade 3 | Modern power plants (coal: ultra & supercritical; gas: CCGT) | No control | [PJ] | 94.3 | CO2
Hard coal, grade 3 | Modern power plants (coal: ultra & supercritical; gas: CCGT) with CCS | No control | [PJ] | 9.43 | CO2
Hard coal, grade 3 | Power & district heat plants - new coal (>50 MWth) | No control | [PJ] | 94.3 | CO2
Hard coal, grade 3 | Non-road, other | No control | [PJ] | 94.3 | CO2
Heavy fuel oil | Fuel conversion - combustion | No control | [PJ] | 76.7 | CO2
Heavy fuel oil | Fuel conversion - losses | No control | [PJ] | 76.7 | CO2
Heavy fuel oil | Residential-commercial | No control | [PJ] | 76.7 | CO2
Heavy fuel oil | Chemical industry (boilers) | No control | [PJ] | 76.7 | CO2
Heavy fuel oil | Transformation sector (boilers) | No control | [PJ] | 76.7 | CO2
Heavy fuel oil | Other industry (boilers; liquid and gaseous fuels) | No control | [PJ] | 76.7 | CO2
Heavy fuel oil | Paper & pulp (boilers) | No control | [PJ] | 76.7 | CO2
Heavy fuel oil | Other industry (furnaces) | No control | [PJ] | 76.7 | CO2
Heavy fuel oil | Nonenergy use of fuels | No control | [PJ] | 19.5 | CO2
Heavy fuel oil | Generator sets | No control | [PJ] | 76.7 | CO2
Heavy fuel oil | Power & district heat plants - existing (excl. coal) | No control | [PJ] | 76.7 | CO2
Heavy fuel oil | Power & district heat plants - IGCC | No control | [PJ] | 76.7 | CO2
Heavy fuel oil | IGGC new plant with CCS | No control | [PJ] | 7.67 | CO2
Heavy fuel oil | Power & district heat plants - new (excl. coal) | No control | [PJ] | 76.7 | CO2
Heavy fuel oil | Coastal shipping, large vessels | No control | [PJ] | 76.7 | CO2
Liquefied petroleum gas | Fuel conversion - combustion | No control | [PJ] | 68.6 | CO2
Liquefied petroleum gas | Fuel conversion - losses | No control | [PJ] | 68.6 | CO2
Liquefied petroleum gas | Residential-commercial | No control | [PJ] | 68.6 | CO2
Liquefied petroleum gas | Chemical industry (boilers) | No control | [PJ] | 68.6 | CO2
Liquefied petroleum gas | Transformation sector (boilers) | No control | [PJ] | 68.6 | CO2
Liquefied petroleum gas | Other industry (boilers; liquid and gaseous fuels) | No control | [PJ] | 68.6 | CO2
Liquefied petroleum gas | Paper & pulp (boilers) | No control | [PJ] | 68.6 | CO2
Liquefied petroleum gas | Other industry (furnaces) | No control | [PJ] | 68.6 | CO2
Liquefied petroleum gas | Nonenergy use of fuels | No control | [PJ] | 18 | CO2
Liquefied petroleum gas | Agriculture | No control | [PJ] | 68.6 | CO2
Liquefied petroleum gas | Construction machinery | No control | [PJ] | 68.6 | CO2
Liquefied petroleum gas | Other non-road machinery | No control | [PJ] | 68.6 | CO2
Liquefied petroleum gas | Buses | No control | [PJ] | 68.6 | CO2
Liquefied petroleum gas | Heavy duty vehicles | No control | [PJ] | 68.6 | CO2
Liquefied petroleum gas | Mopeds | No control | [PJ] | 68.6 | CO2
Liquefied petroleum gas | Cars | No control | [PJ] | 68.6 | CO2
Liquefied petroleum gas | Light duty vehicles | No control | [PJ] | 68.6 | CO2
Liquefied petroleum gas | Motorcycles | No control | [PJ] | 68.6 | CO2
Diesel | Fuel conversion - combustion | No control | [PJ] | 73.4 | CO2
Diesel | Fuel conversion - losses | No control | [PJ] | 73.4 | CO2
Diesel | Residential-commercial | No control | [PJ] | 73.4 | CO2
Diesel | Chemical industry (boilers) | No control | [PJ] | 73.4 | CO2
Diesel | Transformation sector (boilers) | No control | [PJ] | 73.4 | CO2
Diesel | Other industry (boilers; liquid and gaseous fuels) | No control | [PJ] | 73.4 | CO2
Diesel | Paper & pulp (boilers) | No control | [PJ] | 73.4 | CO2
Diesel | Other industry (furnaces) | No control | [PJ] | 73.4 | CO2
Diesel | Nonenergy use of fuels | No control | [PJ] | 36.9 | CO2
Diesel | Power & district heat plants - existing (excl. coal) | No control | [PJ] | 73.4 | CO2
Diesel | Power & district heat plants - new (excl. coal) | No control | [PJ] | 73.4 | CO2
Diesel | Generator sets | No control | [PJ] | 73.4 | CO2
Diesel | Coastal shipping, large vessels | No control | [PJ] | 73.4 | CO2
Diesel | Coastal shipping, medium vessels | No control | [PJ] | 73.4 | CO2
Diesel | Agriculture | No control | [PJ] | 73.4 | CO2
Diesel | Construction machinery | No control | [PJ] | 73.4 | CO2
Diesel | Inland waterways | No control | [PJ] | 73.4 | CO2
Diesel | Other non-road machinery | No control | [PJ] | 73.4 | CO2
Diesel | Railways | No control | [PJ] | 73.4 | CO2
Diesel | Buses | No control | [PJ] | 73.4 | CO2
Diesel | Heavy duty vehicles | No control | [PJ] | 73.4 | CO2
Diesel | Cars | No control | [PJ] | 73.4 | CO2
Diesel | Light duty vehicles | No control | [PJ] | 73.4 | CO2
No fuel use | Other CO2 emissions not included separately in GAINS and statistical differences | No control | [Mt CO2] | 1000 | CO2
No fuel use | Brick production | Down Draft Kiln | [Mt] | 0 | CO2
No fuel use | Brick production | Fixed Chimeny Bull's Trench Kiln | [Mt] | -35 | CO2
No fuel use | Brick production | Hoffman Kilns | [Mt] | -45 | CO2
No fuel use | Brick production | Mix of Intermittent Downdraught (IDK) and Bull's Trench Kiln (BTK) | [Mt] | -35 | CO2
No fuel use | Brick production | Moving Chimney Bull's Trench Kiln | [Mt] | -25 | CO2
No fuel use | Brick production | Marques Kilns | [Mt] | -60 | CO2
No fuel use | Brick production | No control | [Mt] | 0 | CO2
No fuel use | Brick production | Tunnel Kilns (Coal) | [Mt] | -28 | CO2
No fuel use | Brick production | Tunnel Kiln with end of pipe abatement | [Mt] | -28 | CO2
No fuel use | Brick production | Tunnel Kilns burning other fuels than coal | [Mt] | -40 | CO2
No fuel use | Brick production | Vertical Shaft Brick Kiln with basic dust control | [Mt] | -52.5 | CO2
No fuel use | Brick production | Zig-Zag kilns | [Mt] | -52.5 | CO2
No fuel use | Cement and lime | No control | [Mt] | 500 | CO2
No fuel use | Lime production | No control | [Mt] | 850 | CO2
No fuel use | Flaring in refineries | Good practice in oil and gas industry - flaring | [PJ] | 3.125 | CO2
No fuel use | Flaring in refineries | No control | [PJ] | 62.5 | CO2
No fuel use | Trash burning | Ban on open burning | [Mt] | 0 | CO2
No fuel use | Trash burning | No control | [Mt] | 56 | CO2
Waste fuels, non-renewable | Fuel conversion - combustion | No control | [PJ] | 93.273 | CO2
Waste fuels, non-renewable | Fuel conversion - losses | No control | [PJ] | 93.273 | CO2
Waste fuels, non-renewable | Chemical industry (boilers) | No control | [PJ] | 93.273 | CO2
Waste fuels, non-renewable | Transformation sector (boilers) | No control | [PJ] | 93.273 | CO2
Waste fuels, non-renewable | Other industry (boilers; liquid and gaseous fuels) | No control | [PJ] | 93.273 | CO2
Waste fuels, non-renewable | Paper & pulp (boilers) | No control | [PJ] | 93.273 | CO2
Waste fuels, non-renewable | Other industry (furnaces) | No control | [PJ] | 93.273 | CO2
Waste fuels, non-renewable | Nonenergy use of fuels | No control | [PJ] | 93.273 | CO2
Waste fuels, non-renewable | Power & district heat plants - existing (excl. coal) | No control | [PJ] | 93.273 | CO2
Waste fuels, non-renewable | Power & district heat plants - IGCC | No control | [PJ] | 93.273 | CO2
Waste fuels, non-renewable | IGGC new plant with CCS | No control | [PJ] | 9.3273 | CO2
Waste fuels, non-renewable | Power & district heat plants - new (excl. coal) | No control | [PJ] | 93.273 | CO2
Waste fuel, renewable | Power & district heat plants - IGCC | No control | [PJ] | 0 | CO2
Waste fuel, renewable | IGGC new plant with CCS | No control | [PJ] | -83.9457 | CO2
Waste fuel, renewable | Power & district heat plants - new (excl. coal) | No control | [PJ] | 0 | CO2
Fluorinated greenhouse gas | Other F-gas industrial emissions (activity given as other FGAS emissions in kt) | No control | [Mt CO2 equiv.] | 1 | f gas
Fluorinated greenhouse gas | Other F-gas emissions (activity given as other FGAS emissions in kt) | No control | [Mt CO2 equiv.] | 1 | f gas
Hydrochlorofluorocarbon | Aerosols | Alternative hydrocarbon (propane, butane, etc.) | [kt HCFC/year] | 2.25 | f gas
Hydrochlorofluorocarbon | Aerosols | Alternative low GWP HFC (e. g. HFC-152a) | [kt HCFC/year] | 93 | f gas
Hydrochlorofluorocarbon | Aerosols | Alternative HFO refrigerant ( switch from HFC to HFOs ) | [kt HCFC/year] | 4.5 | f gas
Hydrochlorofluorocarbon | Aerosols | No control | [kt HCFC/year] | 543.75 | f gas
Hydrochlorofluorocarbon | Commercial air conditioning using water chilling, emissions banked in equipment | Alternative refrigerant CO2 | [kt HCFC/year] | 0.1 | f gas
Hydrochlorofluorocarbon | Commercial air conditioning using water chilling, emissions banked in equipment | Alternative low GWP HFC (e. g. HFC-152a) | [kt HCFC/year] | 12.4 | f gas
Hydrochlorofluorocarbon | Commercial air conditioning using water chilling, emissions banked in equipment | Good practice: leakage control | [kt HCFC/year] | 126.7 | f gas
Hydrochlorofluorocarbon | Commercial air conditioning using water chilling, emissions banked in equipment | Alternative refrigerant ? Low GWP refrigerant (e. g. HFC-152a) | [kt HCFC/year] | 0.4 | f gas
Hydrochlorofluorocarbon | Commercial air conditioning using water chilling, emissions banked in equipment | No control | [kt HCFC/year] | 181 | f gas
Hydrochlorofluorocarbon | Commercial air conditioning using water chilling, emissions from scrapped equipment | Alternative refrigerant CO2 | [kt HCFC/year] | 1 | f gas
Hydrochlorofluorocarbon | Commercial air conditioning using water chilling, emissions from scrapped equipment | Alternative low GWP HFC (e. g. HFC-152a) | [kt HCFC/year] | 124 | f gas
Hydrochlorofluorocarbon | Commercial air conditioning using water chilling, emissions from scrapped equipment | Good practice: leakage control | [kt HCFC/year] | 217.2 | f gas
Hydrochlorofluorocarbon | Commercial air conditioning using water chilling, emissions from scrapped equipment | Alternative refrigerant ? Low GWP refrigerant (e. g. HFC-152a) | [kt HCFC/year] | 4 | f gas
Hydrochlorofluorocarbon | Commercial air conditioning using water chilling, emissions from scrapped equipment | No control | [kt HCFC/year] | 1810 | f gas
Hydrochlorofluorocarbon | Commercial refrigeration, emissions banked in equipment | Alternative refrigerant CO2 | [kt HCFC/year] | 0.22 | f gas
Hydrochlorofluorocarbon | Commercial refrigeration, emissions banked in equipment | Alternative low GWP HFC (e. g. HFC-152a) | [kt HCFC/year] | 27.28 | f gas
Hydrochlorofluorocarbon | Commercial refrigeration, emissions banked in equipment | Good practice: leakage control | [kt HCFC/year] | 266.794 | f gas
Hydrochlorofluorocarbon | Commercial refrigeration, emissions banked in equipment | No control | [kt HCFC/year] | 398.2 | f gas
Hydrochlorofluorocarbon | Commercial refrigeration, emissions from scrapped equipment | Alternative refrigerant CO2 | [kt HCFC/year] | 1 | f gas
Hydrochlorofluorocarbon | Commercial refrigeration, emissions from scrapped equipment | Alternative low GWP HFC (e. g. HFC-152a) | [kt HCFC/year] | 124 | f gas
Hydrochlorofluorocarbon | Commercial refrigeration, emissions from scrapped equipment | Good practice: leakage control | [kt HCFC/year] | 362 | f gas
Hydrochlorofluorocarbon | Commercial refrigeration, emissions from scrapped equipment | No control | [kt HCFC/year] | 1810 | f gas
Hydrochlorofluorocarbon | Domestic small hermetic refrigerators, emissions from scrapped equipment | Alternative hydrocarbon (propane, butane, etc.) | [kt HCFC/year] | 3 | f gas
Hydrochlorofluorocarbon | Domestic small hermetic refrigerators, emissions from scrapped equipment | Good practice: leakage control | [kt HCFC/year] | 362 | f gas
Hydrochlorofluorocarbon | Domestic small hermetic refrigerators, emissions from scrapped equipment | No control | [kt HCFC/year] | 1810 | f gas
Hydrochlorofluorocarbon | Fire extinguishers, emissions banked in equipment | Fluoro-ketone (FK-5-1-12) | [kt HCFC/year] | 0 | f gas
Hydrochlorofluorocarbon | Fire extinguishers, emissions banked in equipment | Good practice: leakage control | [kt HCFC/year] | 126.42 | f gas
Hydrochlorofluorocarbon | Fire extinguishers, emissions banked in equipment | No control | [kt HCFC/year] | 158.025 | f gas
Hydrochlorofluorocarbon | Fire extinguishers, emissions from scrapped equipment | Fluoro-ketone (FK-5-1-12) | [kt HCFC/year] | 0 | f gas
Hydrochlorofluorocarbon | Fire extinguishers, emissions from scrapped equipment | Good practice: leakage control | [kt HCFC/year] | 451.5 | f gas
Hydrochlorofluorocarbon | Fire extinguishers, emissions from scrapped equipment | No control | [kt HCFC/year] | 4515 | f gas
Hydrochlorofluorocarbon | Ground source heat pumps, emissions banked in equipment | Alternative refrigerant CO2 | [kt HCFC/year] | 0.025 | f gas
Hydrochlorofluorocarbon | Ground source heat pumps, emissions banked in equipment | Alternative hydrocarbon (propane, butane, etc.) | [kt HCFC/year] | 0.075 | f gas
Hydrochlorofluorocarbon | Ground source heat pumps, emissions banked in equipment | Alternative low GWP HFC (e. g. HFC-152a) | [kt HCFC/year] | 3.1 | f gas
Hydrochlorofluorocarbon | Ground source heat pumps, emissions banked in equipment | Good practice: leakage control | [kt HCFC/year] | 31.675 | f gas
Hydrochlorofluorocarbon | Ground source heat pumps, emissions banked in equipment | No control | [kt HCFC/year] | 45.25 | f gas
Hydrochlorofluorocarbon | Ground source heat pumps, emissions from scrapped equipment | Alternative refrigerant CO2 | [kt HCFC/year] | 1 | f gas
Hydrochlorofluorocarbon | Ground source heat pumps, emissions from scrapped equipment | Alternative hydrocarbon (propane, butane, etc.) | [kt HCFC/year] | 3 | f gas
Hydrochlorofluorocarbon | Ground source heat pumps, emissions from scrapped equipment | Alternative low GWP HFC (e. g. HFC-152a) | [kt HCFC/year] | 124 | f gas
Hydrochlorofluorocarbon | Ground source heat pumps, emissions from scrapped equipment | Good practice: leakage control | [kt HCFC/year] | 362 | f gas
Hydrochlorofluorocarbon | Ground source heat pumps, emissions from scrapped equipment | No control | [kt HCFC/year] | 1810 | f gas
Hydrochlorofluorocarbon | Other (solvents, fire extinguishers, etc.) | Alternative low GWP HFC (e. g. HFC-152a) | [kt HCFC/year] | 62 | f gas
Hydrochlorofluorocarbon | Other (solvents, fire extinguishers, etc.) | No control | [kt HCFC/year] | 905 | f gas
Hydrochlorofluorocarbon | Industrial refrigeration, including food and agricultural, emissions banked in equipment | Alternative refrigerant CO2 | [kt HCFC/year] | 0.137 | f gas
Hydrochlorofluorocarbon | Industrial refrigeration, including food and agricultural, emissions banked in equipment | Alternative low GWP HFC (e. g. HFC-152a) | [kt HCFC/year] | 16.988 | f gas
Hydrochlorofluorocarbon | Industrial refrigeration, including food and agricultural, emissions banked in equipment | Alternative refrigerant NH3 | [kt HCFC/year] | 0 | f gas
Hydrochlorofluorocarbon | Industrial refrigeration, including food and agricultural, emissions banked in equipment | Good practice: leakage control | [kt HCFC/year] | 143.8226 | f gas
Hydrochlorofluorocarbon | Industrial refrigeration, including food and agricultural, emissions banked in equipment | No control | [kt HCFC/year] | 247.97 | f gas
Hydrochlorofluorocarbon | Industrial refrigeration, including food and agricultural, emissions from scrapped equipment | Alternative refrigerant CO2 | [kt HCFC/year] | 1 | f gas
Hydrochlorofluorocarbon | Industrial refrigeration, including food and agricultural, emissions from scrapped equipment | Alternative low GWP HFC (e. g. HFC-152a) | [kt HCFC/year] | 124 | f gas
Hydrochlorofluorocarbon | Industrial refrigeration, including food and agricultural, emissions from scrapped equipment | Alternative refrigerant NH3 | [kt HCFC/year] | 0 | f gas
Hydrochlorofluorocarbon | Industrial refrigeration, including food and agricultural, emissions from scrapped equipment | Good practice: leakage control | [kt HCFC/year] | 298.32 | f gas
Hydrochlorofluorocarbon | Industrial refrigeration, including food and agricultural, emissions from scrapped equipment | No control | [kt HCFC/year] | 1810 | f gas
Hydrochlorofluorocarbon | Polyurethane one component foam | Alternative refrigerant CO2 | [kt HCFC/year] | 0.15 | f gas
Hydrochlorofluorocarbon | Polyurethane one component foam | Alternative hydrocarbon (propane, butane, etc.) | [kt HCFC/year] | 0.45 | f gas
Hydrochlorofluorocarbon | Polyurethane one component foam | Alternative low GWP HFC (e. g. HFC-152a) | [kt HCFC/year] | 18.6 | f gas
Hydrochlorofluorocarbon | Polyurethane one component foam | Alternative HFO refrigerant ( switch from HFC to HFOs ) | [kt HCFC/year] | 0.9 | f gas
Hydrochlorofluorocarbon | Polyurethane one component foam | No control | [kt HCFC/year] | 108.75 | f gas
Hydrochlorofluorocarbon | Other foam | Alternative refrigerant CO2 | [kt HCFC/year] | 0.15 | f gas
Hydrochlorofluorocarbon | Other foam | Alternative hydrocarbon (propane, butane, etc.) | [kt HCFC/year] | 0.45 | f gas
Hydrochlorofluorocarbon | Other foam | Alternative low GWP HFC (e. g. HFC-152a) | [kt HCFC/year] | 18.6 | f gas
Hydrochlorofluorocarbon | Other foam | Alternative HFO refrigerant ( switch from HFC to HFOs ) | [kt HCFC/year] | 0.9 | f gas
Hydrochlorofluorocarbon | Other foam | No control | [kt HCFC/year] | 108.75 | f gas
Hydrochlorofluorocarbon | Residential air conditioning using water chilling, emissions banked in equipment | Alternative refrigerant CO2 | [kt HCFC/year] | 0.1 | f gas
Hydrochlorofluorocarbon | Residential air conditioning using water chilling, emissions banked in equipment | Alternative low GWP HFC (e. g. HFC-152a) | [kt HCFC/year] | 12.4 | f gas
Hydrochlorofluorocarbon | Residential air conditioning using water chilling, emissions banked in equipment | Good practice: leakage control | [kt HCFC/year] | 126.7 | f gas
Hydrochlorofluorocarbon | Residential air conditioning using water chilling, emissions banked in equipment | Alternative refrigerant ? Low GWP refrigerant (e. g. HFC-152a) | [kt HCFC/year] | 0.4 | f gas
Hydrochlorofluorocarbon | Residential air conditioning using water chilling, emissions banked in equipment | No control | [kt HCFC/year] | 181 | f gas
Hydrochlorofluorocarbon | Residential air conditioning using water chilling, emissions from scrapped equipment | Alternative refrigerant CO2 | [kt HCFC/year] | 1 | f gas
Hydrochlorofluorocarbon | Residential air conditioning using water chilling, emissions from scrapped equipment | Alternative low GWP HFC (e. g. HFC-152a) | [kt HCFC/year] | 124 | f gas
Hydrochlorofluorocarbon | Residential air conditioning using water chilling, emissions from scrapped equipment | Good practice: leakage control | [kt HCFC/year] | 217.2 | f gas
Hydrochlorofluorocarbon | Residential air conditioning using water chilling, emissions from scrapped equipment | Alternative refrigerant ? Low GWP refrigerant (e. g. HFC-152a) | [kt HCFC/year] | 4 | f gas
Hydrochlorofluorocarbon | Residential air conditioning using water chilling, emissions from scrapped equipment | No control | [kt HCFC/year] | 1810 | f gas
Hydrochlorofluorocarbon | Solvents used in precision, electronics and metal cleaning | Ban on open burning | [kt HCFC/year] | 0 | f gas
Hydrochlorofluorocarbon | Solvents used in precision, electronics and metal cleaning | No control | [kt HCFC/year] | 358.5 | f gas
Hydrochlorofluorocarbon | Mobile air conditioning in buses, emissions banked in equipment | Alternative refrigerant CO2 | [none] | 0.1 | f gas
Hydrochlorofluorocarbon | Mobile air conditioning in buses, emissions banked in equipment | Alternative HFO refrigerant ( switch from HFC to HFOs ) | [none] | 0.4 | f gas
Hydrochlorofluorocarbon | Mobile air conditioning in buses, emissions banked in equipment | Good practice: leakage control | [none] | 90.5 | f gas
Hydrochlorofluorocarbon | Mobile air conditioning in buses, emissions banked in equipment | No control | [none] | 181 | f gas
Hydrochlorofluorocarbon | Mobile air conditioning in buses, emissions from scrapped equipment | Alternative refrigerant CO2 | [none] | 1 | f gas
Hydrochlorofluorocarbon | Mobile air conditioning in buses, emissions from scrapped equipment | Alternative HFO refrigerant ( switch from HFC to HFOs ) | [none] | 4 | f gas
Hydrochlorofluorocarbon | Mobile air conditioning in buses, emissions from scrapped equipment | Good practice: leakage control | [none] | 362 | f gas
Hydrochlorofluorocarbon | Mobile air conditioning in buses, emissions from scrapped equipment | No control | [none] | 1810 | f gas
Hydrochlorofluorocarbon | Mobile air conditioning in heavy duty trucks, emissions banked in equipment | Alternative refrigerant CO2 | [none] | 0.1 | f gas
Hydrochlorofluorocarbon | Mobile air conditioning in heavy duty trucks, emissions banked in equipment | Alternative HFO refrigerant ( switch from HFC to HFOs ) | [none] | 0.4 | f gas
Hydrochlorofluorocarbon | Mobile air conditioning in heavy duty trucks, emissions banked in equipment | Good practice: leakage control | [none] | 90.5 | f gas
Hydrochlorofluorocarbon | Mobile air conditioning in heavy duty trucks, emissions banked in equipment | No control | [none] | 181 | f gas
Hydrochlorofluorocarbon | Mobile air conditioning in heavy duty trucks, emissions from scrapped equipment | Alternative refrigerant CO2 | [none] | 1 | f gas
Hydrochlorofluorocarbon | Mobile air conditioning in heavy duty trucks, emissions from scrapped equipment | Alternative HFO refrigerant ( switch from HFC to HFOs ) | [none] | 4 | f gas
Hydrochlorofluorocarbon | Mobile air conditioning in heavy duty trucks, emissions from scrapped equipment | Good practice: leakage control | [none] | 362 | f gas
Hydrochlorofluorocarbon | Mobile air conditioning in heavy duty trucks, emissions from scrapped equipment | No control | [none] | 1810 | f gas
Hydrochlorofluorocarbon | Mobile air conditioning in cars, emissions banked in equipment | Alternative refrigerant CO2 | [none] | 0.1 | f gas
Hydrochlorofluorocarbon | Mobile air conditioning in cars, emissions banked in equipment | Alternative HFO refrigerant ( switch from HFC to HFOs ) | [none] | 0.4 | f gas
Hydrochlorofluorocarbon | Mobile air conditioning in cars, emissions banked in equipment | Good practice: leakage control | [none] | 90.5 | f gas
Hydrochlorofluorocarbon | Mobile air conditioning in cars, emissions banked in equipment | No control | [none] | 181 | f gas
Hydrochlorofluorocarbon | Mobile air conditioning in cars, emissions from scrapped equipment | Alternative refrigerant CO2 | [none] | 1 | f gas
Hydrochlorofluorocarbon | Mobile air conditioning in cars, emissions from scrapped equipment | Alternative HFO refrigerant ( switch from HFC to HFOs ) | [none] | 4 | f gas
Hydrochlorofluorocarbon | Mobile air conditioning in cars, emissions from scrapped equipment | Good practice: leakage control | [none] | 362 | f gas
Hydrochlorofluorocarbon | Mobile air conditioning in cars, emissions from scrapped equipment | No control | [none] | 1810 | f gas
Hydrochlorofluorocarbon | Mobile air conditioning in light duty trucks, emissions banked in equipment | Alternative refrigerant CO2 | [none] | 0.1 | f gas
Hydrochlorofluorocarbon | Mobile air conditioning in light duty trucks, emissions banked in equipment | Alternative HFO refrigerant ( switch from HFC to HFOs ) | [none] | 0.4 | f gas
Hydrochlorofluorocarbon | Mobile air conditioning in light duty trucks, emissions banked in equipment | Good practice: leakage control | [none] | 90.5 | f gas
Hydrochlorofluorocarbon | Mobile air conditioning in light duty trucks, emissions banked in equipment | No control | [none] | 181 | f gas
Hydrochlorofluorocarbon | Mobile air conditioning in light duty trucks, emissions from scrapped equipment | Alternative refrigerant CO2 | [none] | 1 | f gas
Hydrochlorofluorocarbon | Mobile air conditioning in light duty trucks, emissions from scrapped equipment | Alternative HFO refrigerant ( switch from HFC to HFOs ) | [none] | 4 | f gas
Hydrochlorofluorocarbon | Mobile air conditioning in light duty trucks, emissions from scrapped equipment | Good practice: leakage control | [none] | 362 | f gas
Hydrochlorofluorocarbon | Mobile air conditioning in light duty trucks, emissions from scrapped equipment | No control | [none] | 1810 | f gas
Hydrochlorofluorocarbon | Refrigerated transport, emissions banked in equipment | Alternative refrigerant CO2 | [kt HCFC/year] | 0.3 | f gas
Hydrochlorofluorocarbon | Refrigerated transport, emissions banked in equipment | Alternative low GWP HFC (e. g. HFC-152a) | [kt HCFC/year] | 37.2 | f gas
Hydrochlorofluorocarbon | Refrigerated transport, emissions banked in equipment | Good practice: leakage control | [kt HCFC/year] | 434.4 | f gas
Hydrochlorofluorocarbon | Refrigerated transport, emissions banked in equipment | No control | [kt HCFC/year] | 543 | f gas
Hydrochlorofluorocarbon | Refrigerated transport, emissions from scrapped equipment | Alternative refrigerant CO2 | [kt HCFC/year] | 1 | f gas
Hydrochlorofluorocarbon | Refrigerated transport, emissions from scrapped equipment | Alternative low GWP HFC (e. g. HFC-152a) | [kt HCFC/year] | 124 | f gas
Hydrochlorofluorocarbon | Refrigerated transport, emissions from scrapped equipment | Good practice: leakage control | [kt HCFC/year] | 362 | f gas
Hydrochlorofluorocarbon | Refrigerated transport, emissions from scrapped equipment | No control | [kt HCFC/year] | 1810 | f gas
Hydrofluorocarbon | Aerosols | Alternative hydrocarbon (propane, butane, etc.) | [kt HFC/year] | 2.25 | f gas
Hydrofluorocarbon | Aerosols | Alternative low GWP HFC (e. g. HFC-152a) | [kt HFC/year] | 93 | f gas
Hydrofluorocarbon | Aerosols | Alternative HFO refrigerant ( switch from HFC to HFOs ) | [kt HFC/year] | 4.5 | f gas
Hydrofluorocarbon | Aerosols | No control | [kt HFC/year] | 1072.5 | f gas
Hydrofluorocarbon | Commercial air conditioning using water chilling, emissions banked in equipment | Alternative refrigerant CO2 | [kt HFC/year] | 0.1 | f gas
Hydrofluorocarbon | Commercial air conditioning using water chilling, emissions banked in equipment | Alternative low GWP HFC (e. g. HFC-152a) | [kt HFC/year] | 12.4 | f gas
Hydrofluorocarbon | Commercial air conditioning using water chilling, emissions banked in equipment | Good practice: leakage control | [kt HFC/year] | 140.1722 | f gas
Hydrofluorocarbon | Commercial air conditioning using water chilling, emissions banked in equipment | Alternative refrigerant ? Low GWP refrigerant (e. g. HFC-152a) | [kt HFC/year] | 0.4 | f gas
Hydrofluorocarbon | Commercial air conditioning using water chilling, emissions banked in equipment | No control | [kt HFC/year] | 200.246 | f gas
Hydrofluorocarbon | Commercial air conditioning using water chilling, emissions from scrapped equipment | Alternative refrigerant CO2 | [kt HFC/year] | 1 | f gas
Hydrofluorocarbon | Commercial air conditioning using water chilling, emissions from scrapped equipment | Alternative low GWP HFC (e. g. HFC-152a) | [kt HFC/year] | 124 | f gas
Hydrofluorocarbon | Commercial air conditioning using water chilling, emissions from scrapped equipment | Good practice: leakage control | [kt HFC/year] | 240.2952 | f gas
Hydrofluorocarbon | Commercial air conditioning using water chilling, emissions from scrapped equipment | Alternative refrigerant ? Low GWP refrigerant (e. g. HFC-152a) | [kt HFC/year] | 4 | f gas
Hydrofluorocarbon | Commercial air conditioning using water chilling, emissions from scrapped equipment | No control | [kt HFC/year] | 2002.46 | f gas
Hydrofluorocarbon | Commercial refrigeration, emissions banked in equipment | Alternative refrigerant CO2 | [kt HFC/year] | 0.22 | f gas
Hydrofluorocarbon | Commercial refrigeration, emissions banked in equipment | Alternative low GWP HFC (e. g. HFC-152a) | [kt HFC/year] | 27.28 | f gas
Hydrofluorocarbon | Commercial refrigeration, emissions banked in equipment | Good practice: leakage control | [kt HFC/year] | 472.7118 | f gas
Hydrofluorocarbon | Commercial refrigeration, emissions banked in equipment | No control | [kt HFC/year] | 705.54 | f gas
Hydrofluorocarbon | Commercial refrigeration, emissions from scrapped equipment | Alternative refrigerant CO2 | [kt HFC/year] | 1 | f gas
Hydrofluorocarbon | Commercial refrigeration, emissions from scrapped equipment | Alternative low GWP HFC (e. g. HFC-152a) | [kt HFC/year] | 124 | f gas
Hydrofluorocarbon | Commercial refrigeration, emissions from scrapped equipment | Good practice: leakage control | [kt HFC/year] | 641.4 | f gas
Hydrofluorocarbon | Commercial refrigeration, emissions from scrapped equipment | No control | [kt HFC/year] | 3207 | f gas
Hydrofluorocarbon | Domestic small hermetic refrigerators, emissions from scrapped equipment | Alternative hydrocarbon (propane, butane, etc.) | [kt HFC/year] | 3 | f gas
Hydrofluorocarbon | Domestic small hermetic refrigerators, emissions from scrapped equipment | Good practice: leakage control | [kt HFC/year] | 286 | f gas
Hydrofluorocarbon | Domestic small hermetic refrigerators, emissions from scrapped equipment | No control | [kt HFC/year] | 1430 | f gas
Hydrofluorocarbon | Fire extinguishers, emissions banked in equipment | Fluoro-ketone (FK-5-1-12) | [kt HFC/year] | 0 | f gas
Hydrofluorocarbon | Fire extinguishers, emissions banked in equipment | Good practice: leakage control | [kt HFC/year] | 190.526 | f gas
Hydrofluorocarbon | Fire extinguishers, emissions banked in equipment | No control | [kt HFC/year] | 238.1575 | f gas
Hydrofluorocarbon | Fire extinguishers, emissions from scrapped equipment | Fluoro-ketone (FK-5-1-12) | [kt HFC/year] | 0 | f gas
Hydrofluorocarbon | Fire extinguishers, emissions from scrapped equipment | Good practice: leakage control | [kt HFC/year] | 680.45 | f gas
Hydrofluorocarbon | Fire extinguishers, emissions from scrapped equipment | No control | [kt HFC/year] | 6804.5 | f gas
Hydrofluorocarbon | Ground source heat pumps, emissions banked in equipment | Alternative refrigerant CO2 | [kt HFC/year] | 0.025 | f gas
Hydrofluorocarbon | Ground source heat pumps, emissions banked in equipment | Alternative hydrocarbon (propane, butane, etc.) | [kt HFC/year] | 0.075 | f gas
Hydrofluorocarbon | Ground source heat pumps, emissions banked in equipment | Alternative low GWP HFC (e. g. HFC-152a) | [kt HFC/year] | 3.1 | f gas
Hydrofluorocarbon | Ground source heat pumps, emissions banked in equipment | Good practice: leakage control | [kt HFC/year] | 36.5312 | f gas
Hydrofluorocarbon | Ground source heat pumps, emissions banked in equipment | No control | [kt HFC/year] | 52.1875 | f gas
Hydrofluorocarbon | Ground source heat pumps, emissions from scrapped equipment | Alternative refrigerant CO2 | [kt HFC/year] | 1 | f gas
Hydrofluorocarbon | Ground source heat pumps, emissions from scrapped equipment | Alternative hydrocarbon (propane, butane, etc.) | [kt HFC/year] | 3 | f gas
Hydrofluorocarbon | Ground source heat pumps, emissions from scrapped equipment | Alternative low GWP HFC (e. g. HFC-152a) | [kt HFC/year] | 124 | f gas
Hydrofluorocarbon | Ground source heat pumps, emissions from scrapped equipment | Good practice: leakage control | [kt HFC/year] | 417.5 | f gas
Hydrofluorocarbon | Ground source heat pumps, emissions from scrapped equipment | No control | [kt HFC/year] | 2087.5 | f gas
Hydrofluorocarbon | HCFC-22 production for emissive use | Incineration: post combustion of HFC-23 emitted from production of HCFC-22 | [kt HFC/year] | 22.2 | f gas
Hydrofluorocarbon | HCFC-22 production for emissive use | No control | [kt HFC/year] | 444 | f gas
Hydrofluorocarbon | HCFC-22 production for feedstock use | Incineration: post combustion of HFC-23 emitted from production of HCFC-22 | [kt HFC/year] | 22.2 | f gas
Hydrofluorocarbon | HCFC-22 production for feedstock use | No control | [kt HFC/year] | 444 | f gas
Hydrofluorocarbon | Other (solvents, fire extinguishers, etc.) | Alternative low GWP HFC (e. g. HFC-152a) | [kt HFC/year] | 62 | f gas
Hydrofluorocarbon | Other (solvents, fire extinguishers, etc.) | No control | [kt HFC/year] | 715 | f gas
Hydrofluorocarbon | Industrial refrigeration, including food and agricultural, emissions banked in equipment | Alternative refrigerant CO2 | [kt HFC/year] | 0.137 | f gas
Hydrofluorocarbon | Industrial refrigeration, including food and agricultural, emissions banked in equipment | Alternative low GWP HFC (e. g. HFC-152a) | [kt HFC/year] | 16.988 | f gas
Hydrofluorocarbon | Industrial refrigeration, including food and agricultural, emissions banked in equipment | Alternative refrigerant NH3 | [kt HFC/year] | 0 | f gas
Hydrofluorocarbon | Industrial refrigeration, including food and agricultural, emissions banked in equipment | Good practice: leakage control | [kt HFC/year] | 197.5376 | f gas
Hydrofluorocarbon | Industrial refrigeration, including food and agricultural, emissions banked in equipment | No control | [kt HFC/year] | 340.582 | f gas
Hydrofluorocarbon | Industrial refrigeration, including food and agricultural, emissions from scrapped equipment | Alternative refrigerant CO2 | [kt HFC/year] | 1 | f gas
Hydrofluorocarbon | Industrial refrigeration, including food and agricultural, emissions from scrapped equipment | Alternative low GWP HFC (e. g. HFC-152a) | [kt HFC/year] | 124 | f gas
Hydrofluorocarbon | Industrial refrigeration, including food and agricultural, emissions from scrapped equipment | Alternative refrigerant NH3 | [kt HFC/year] | 0 | f gas
Hydrofluorocarbon | Industrial refrigeration, including food and agricultural, emissions from scrapped equipment | Good practice: leakage control | [kt HFC/year] | 298.32 | f gas
Hydrofluorocarbon | Industrial refrigeration, including food and agricultural, emissions from scrapped equipment | No control | [kt HFC/year] | 2486 | f gas
Hydrofluorocarbon | Polyurethane one component foam | Alternative refrigerant CO2 | [kt HFC/year] | 0.15 | f gas
Hydrofluorocarbon | Polyurethane one component foam | Alternative hydrocarbon (propane, butane, etc.) | [kt HFC/year] | 0.45 | f gas
Hydrofluorocarbon | Polyurethane one component foam | Alternative low GWP HFC (e. g. HFC-152a) | [kt HFC/year] | 18.6 | f gas
Hydrofluorocarbon | Polyurethane one component foam | Alternative HFO refrigerant ( switch from HFC to HFOs ) | [kt HFC/year] | 0.9 | f gas
Hydrofluorocarbon | Polyurethane one component foam | No control | [kt HFC/year] | 171.15 | f gas
Hydrofluorocarbon | Other foam | Alternative refrigerant CO2 | [kt HFC/year] | 0.15 | f gas
Hydrofluorocarbon | Other foam | Alternative hydrocarbon (propane, butane, etc.) | [kt HFC/year] | 0.45 | f gas
Hydrofluorocarbon | Other foam | Alternative low GWP HFC (e. g. HFC-152a) | [kt HFC/year] | 18.6 | f gas
Hydrofluorocarbon | Other foam | Alternative HFO refrigerant ( switch from HFC to HFOs ) | [kt HFC/year] | 0.9 | f gas
Hydrofluorocarbon | Other foam | No control | [kt HFC/year] | 171.15 | f gas
Hydrofluorocarbon | Residential air conditioning using water chilling, emissions banked in equipment | Alternative refrigerant CO2 | [kt HFC/year] | 0.1 | f gas
Hydrofluorocarbon | Residential air conditioning using water chilling, emissions banked in equipment | Alternative low GWP HFC (e. g. HFC-152a) | [kt HFC/year] | 12.4 | f gas
Hydrofluorocarbon | Residential air conditioning using water chilling, emissions banked in equipment | Good practice: leakage control | [kt HFC/year] | 140.1722 | f gas
Hydrofluorocarbon | Residential air conditioning using water chilling, emissions banked in equipment | Alternative refrigerant ? Low GWP refrigerant (e. g. HFC-152a) | [kt HFC/year] | 0.4 | f gas
Hydrofluorocarbon | Residential air conditioning using water chilling, emissions banked in equipment | No control | [kt HFC/year] | 200.246 | f gas
Hydrofluorocarbon | Residential air conditioning using water chilling, emissions from scrapped equipment | Alternative refrigerant CO2 | [kt HFC/year] | 1 | f gas
Hydrofluorocarbon | Residential air conditioning using water chilling, emissions from scrapped equipment | Alternative low GWP HFC (e. g. HFC-152a) | [kt HFC/year] | 124 | f gas
Hydrofluorocarbon | Residential air conditioning using water chilling, emissions from scrapped equipment | Good practice: leakage control | [kt HFC/year] | 240.2952 | f gas
Hydrofluorocarbon | Residential air conditioning using water chilling, emissions from scrapped equipment | Alternative refrigerant ? Low GWP refrigerant (e. g. HFC-152a) | [kt HFC/year] | 4 | f gas
Hydrofluorocarbon | Residential air conditioning using water chilling, emissions from scrapped equipment | No control | [kt HFC/year] | 2002.46 | f gas
Hydrofluorocarbon | Solvents used in precision, electronics and metal cleaning | Ban on open burning | [kt HFC/year] | 0 | f gas
Hydrofluorocarbon | Solvents used in precision, electronics and metal cleaning | No control | [kt HFC/year] | 1640 | f gas
Hydrofluorocarbon | Mobile air conditioning in buses, emissions banked in equipment | Alternative refrigerant CO2 | [kt HFC/year] | 0.1 | f gas
Hydrofluorocarbon | Mobile air conditioning in buses, emissions banked in equipment | Alternative HFO refrigerant ( switch from HFC to HFOs ) | [kt HFC/year] | 0.4 | f gas
Hydrofluorocarbon | Mobile air conditioning in buses, emissions banked in equipment | Good practice: leakage control | [kt HFC/year] | 71.5 | f gas
Hydrofluorocarbon | Mobile air conditioning in buses, emissions banked in equipment | No control | [kt HFC/year] | 143 | f gas
Hydrofluorocarbon | Mobile air conditioning in buses, emissions from scrapped equipment | Alternative refrigerant CO2 | [kt HFC/year] | 1 | f gas
Hydrofluorocarbon | Mobile air conditioning in buses, emissions from scrapped equipment | Alternative HFO refrigerant ( switch from HFC to HFOs ) | [kt HFC/year] | 4 | f gas
Hydrofluorocarbon | Mobile air conditioning in buses, emissions from scrapped equipment | Good practice: leakage control | [kt HFC/year] | 286 | f gas
Hydrofluorocarbon | Mobile air conditioning in buses, emissions from scrapped equipment | No control | [kt HFC/year] | 1430 | f gas
Hydrofluorocarbon | Mobile air conditioning in heavy duty trucks, emissions banked in equipment | Alternative refrigerant CO2 | [kt HFC/year] | 0.1 | f gas
Hydrofluorocarbon | Mobile air conditioning in heavy duty trucks, emissions banked in equipment | Alternative HFO refrigerant ( switch from HFC to HFOs ) | [kt HFC/year] | 0.4 | f gas
Hydrofluorocarbon | Mobile air conditioning in heavy duty trucks, emissions banked in equipment | Good practice: leakage control | [kt HFC/year] | 71.5 | f gas
Hydrofluorocarbon | Mobile air conditioning in heavy duty trucks, emissions banked in equipment | No control | [kt HFC/year] | 143 | f gas
Hydrofluorocarbon | Mobile air conditioning in heavy duty trucks, emissions from scrapped equipment | Alternative refrigerant CO2 | [kt HFC/year] | 1 | f gas
Hydrofluorocarbon | Mobile air conditioning in heavy duty trucks, emissions from scrapped equipment | Alternative HFO refrigerant ( switch from HFC to HFOs ) | [kt HFC/year] | 4 | f gas
Hydrofluorocarbon | Mobile air conditioning in heavy duty trucks, emissions from scrapped equipment | Good practice: leakage control | [kt HFC/year] | 286 | f gas
Hydrofluorocarbon | Mobile air conditioning in heavy duty trucks, emissions from scrapped equipment | No control | [kt HFC/year] | 1430 | f gas
Hydrofluorocarbon | Mobile air conditioning in cars, emissions banked in equipment | Alternative refrigerant CO2 | [kt HFC/year] | 0.1 | f gas
Hydrofluorocarbon | Mobile air conditioning in cars, emissions banked in equipment | Alternative HFO refrigerant ( switch from HFC to HFOs ) | [kt HFC/year] | 0.4 | f gas
Hydrofluorocarbon | Mobile air conditioning in cars, emissions banked in equipment | Good practice: leakage control | [kt HFC/year] | 71.5 | f gas
Hydrofluorocarbon | Mobile air conditioning in cars, emissions banked in equipment | No control | [kt HFC/year] | 143 | f gas
Hydrofluorocarbon | Mobile air conditioning in cars, emissions from scrapped equipment | Alternative refrigerant CO2 | [kt HFC/year] | 1 | f gas
Hydrofluorocarbon | Mobile air conditioning in cars, emissions from scrapped equipment | Alternative HFO refrigerant ( switch from HFC to HFOs ) | [kt HFC/year] | 4 | f gas
Hydrofluorocarbon | Mobile air conditioning in cars, emissions from scrapped equipment | Good practice: leakage control | [kt HFC/year] | 286 | f gas
Hydrofluorocarbon | Mobile air conditioning in cars, emissions from scrapped equipment | No control | [kt HFC/year] | 1430 | f gas
Hydrofluorocarbon | Mobile air conditioning in light duty trucks, emissions banked in equipment | Alternative refrigerant CO2 | [kt HFC/year] | 0.1 | f gas
Hydrofluorocarbon | Mobile air conditioning in light duty trucks, emissions banked in equipment | Alternative HFO refrigerant ( switch from HFC to HFOs ) | [kt HFC/year] | 0.4 | f gas
Hydrofluorocarbon | Mobile air conditioning in light duty trucks, emissions banked in equipment | Good practice: leakage control | [kt HFC/year] | 71.5 | f gas
Hydrofluorocarbon | Mobile air conditioning in light duty trucks, emissions banked in equipment | No control | [kt HFC/year] | 143 | f gas
Hydrofluorocarbon | Mobile air conditioning in light duty trucks, emissions from scrapped equipment | Alternative refrigerant CO2 | [kt HFC/year] | 1 | f gas
Hydrofluorocarbon | Mobile air conditioning in light duty trucks, emissions from scrapped equipment | Alternative HFO refrigerant ( switch from HFC to HFOs ) | [kt HFC/year] | 4 | f gas
Hydrofluorocarbon | Mobile air conditioning in light duty trucks, emissions from scrapped equipment | Good practice: leakage control | [kt HFC/year] | 286 | f gas
Hydrofluorocarbon | Mobile air conditioning in light duty trucks, emissions from scrapped equipment | No control | [kt HFC/year] | 1430 | f gas
Hydrofluorocarbon | Refrigerated transport, emissions banked in equipment | Alternative refrigerant CO2 | [kt HFC/year] | 0.3 | f gas
Hydrofluorocarbon | Refrigerated transport, emissions banked in equipment | Alternative low GWP HFC (e. g. HFC-152a) | [kt HFC/year] | 37.2 | f gas
Hydrofluorocarbon | Refrigerated transport, emissions banked in equipment | Good practice: leakage control | [kt HFC/year] | 454.08 | f gas
Hydrofluorocarbon | Refrigerated transport, emissions banked in equipment | No control | [kt HFC/year] | 567.6 | f gas
Hydrofluorocarbon | Refrigerated transport, emissions from scrapped equipment | Alternative refrigerant CO2 | [kt HFC/year] | 1 | f gas
Hydrofluorocarbon | Refrigerated transport, emissions from scrapped equipment | Alternative low GWP HFC (e. g. HFC-152a) | [kt HFC/year] | 124 | f gas
Hydrofluorocarbon | Refrigerated transport, emissions from scrapped equipment | Good practice: leakage control | [kt HFC/year] | 378.4 | f gas
Hydrofluorocarbon | Refrigerated transport, emissions from scrapped equipment | No control | [kt HFC/year] | 1892 | f gas
Perfluorocarbons | Primary aluminium production using Centre Worked Pre-bake Technology (CWPB) technology | Conversion of centre worked pre-bake (CWPB) to point feeder prebake (PFPB) technology | [Mt prim Al prod/year] | 443.4 | f gas
Perfluorocarbons | Primary aluminium production using Centre Worked Pre-bake Technology (CWPB) technology | Conversion of centre worked pre-bake (CWPB) to new technologies (i. e. inert anodes, wetted drained cathodes etc.) | [Mt prim Al prod/year] | 0 | f gas
Perfluorocarbons | Primary aluminium production using Centre Worked Pre-bake Technology (CWPB) technology | No control | [Mt prim Al prod/year] | 2956 | f gas
Perfluorocarbons | Primary aluminium production using Centre Worked Pre-bake Technology (CWPB) technology | Retrofitting of centre worked pre-bake (CWPB) technology | [Mt prim Al prod/year] | 2187.44 | f gas
Perfluorocarbons | Primary aluminium production using Point Feeder Pre-bake Technology (PFPB) technology | Conversion of point feeder pre-bake (PFPB) to new technologies (i. e. inert anodes, wetted drained cathodes etc.) | [Mt prim Al prod/year] | 0 | f gas
Perfluorocarbons | Primary aluminium production using Point Feeder Pre-bake Technology (PFPB) technology | No control | [Mt prim Al prod/year] | 295.6 | f gas
Perfluorocarbons | Primary aluminium production using Side Worked Pre-bake Technology (SWPB) technology | Conversion of Side worked prebake (SWPB) to point feeder prebake (PFPB) | [Mt prim Al prod/year] | 421.23 | f gas
Perfluorocarbons | Primary aluminium production using Side Worked Pre-bake Technology (SWPB) technology | Conversion of side worked pre-bake (SWPB) to new technologies (i. e. inert anodes, wetted drained cathodes etc.) | [Mt prim Al prod/year] | 0 | f gas
Perfluorocarbons | Primary aluminium production using Side Worked Pre-bake Technology (SWPB) technology | No control | [Mt prim Al prod/year] | 14041 | f gas
Perfluorocarbons | Primary aluminium production using Side Worked Pre-bake Technology (SWPB) technology | Retrofitting of side worked pre-bake (SWPB) technology | [Mt prim Al prod/year] | 10390.34 | f gas
Perfluorocarbons | Primary aluminium production using Vertical Stud Soderberg (VSS) technology | Conversion of Vertical stud S?derberg (VSS) to point feeder prebake (PFPB) | [Mt prim Al prod/year] | 413.84 | f gas
Perfluorocarbons | Primary aluminium production using Vertical Stud Soderberg (VSS) technology | Conversion of vertical stud soderberg (VSS) to new technologies (i. e. inert anodes, wetted drained cathodes etc.) | [Mt prim Al prod/year] | 0 | f gas
Perfluorocarbons | Primary aluminium production using Vertical Stud Soderberg (VSS) technology | No control | [Mt prim Al prod/year] | 5173 | f gas
Perfluorocarbons | Primary aluminium production using Vertical Stud Soderberg (VSS) technology | Retrofitting of vertical stud soderberg (VSS) technology | [Mt prim Al prod/year] | 3714.7313 | f gas
Perfluorocarbons | PFC use in other applications including tyres, tennis balls, sport shoes and sometimes in the semiconductor industry | Ban on open burning | [kt PFC/year] | 0 | f gas
Perfluorocarbons | PFC use in other applications including tyres, tennis balls, sport shoes and sometimes in the semiconductor industry | No control | [kt PFC/year] | 739 | f gas
Perfluorocarbons | PFC use in semiconductor industry | Alternative solvent: use of NF3 | [kt PFC/year] | 73.9 | f gas
Perfluorocarbons | PFC use in semiconductor industry | No control | [kt PFC/year] | 7390 | f gas
Sulfur hexafluoride | SF6 use in high and mid voltage switches | Good practice: leakage control | [kt SF6/year] | 3648 | f gas
Sulfur hexafluoride | SF6 use in high and mid voltage switches | No control | [kt SF6/year] | 22800 | f gas
Sulfur hexafluoride | SF6 use in magnesium production and casting | Alternative protection gas: SF6 replaced by SO2 | [t Mg processed/year] | 0 | f gas
Sulfur hexafluoride | SF6 use in magnesium production and casting | No control | [t Mg processed/year] | 22800 | f gas
Sulfur hexafluoride | SF6 use in other applications including tyres, tennis balls, sport shoes and sometimes in the semiconductor industry | Ban on open burning | [kt SF6/year] | 0 | f gas
Sulfur hexafluoride | SF6 use in other applications including tyres, tennis balls, sport shoes and sometimes in the semiconductor industry | No control | [kt SF6/year] | 22800 | f gas
Sulfur hexafluoride | SF6 use in soundproof windows | Ban on open burning | [kt SF6/year] | 0 | f gas
Sulfur hexafluoride | SF6 use in soundproof windows | No control | [kt SF6/year] | 22800 | f gas
Area of activity | Arable land in subboreal climate | Timing of fertilizer application | [none] | 0 | n2o
Area of activity | Arable land in subboreal climate | Reduced application of fertilizer | [none] | 0 | n2o
Area of activity | Arable land in subboreal climate | Use of nitrification inhibitors | [none] | 0 | n2o
Area of activity | Arable land in subboreal climate | No control | [none] | 0 | n2o
Area of activity | Arable land in subboreal climate | Precision farming | [none] | 0 | n2o
Area of activity | Arable land in temperate climate | Timing of fertilizer application | [none] | 0 | n2o
Area of activity | Arable land in temperate climate | Reduced application of fertilizer | [none] | 0 | n2o
Area of activity | Arable land in temperate climate | Use of nitrification inhibitors | [none] | 0 | n2o
Area of activity | Arable land in temperate climate | No control | [none] | 0 | n2o
Area of activity | Arable land in temperate climate | Precision farming | [none] | 0 | n2o
Area of activity | Forest | No control | [M ha] | 0 | n2o
Area of activity | Grassland and soils | Timing of fertilizer application | [M ha] | 0 | n2o
Area of activity | Grassland and soils | Reduced application of fertilizer | [M ha] | 0 | n2o
Area of activity | Grassland and soils | Use of nitrification inhibitors | [M ha] | 0 | n2o
Area of activity | Grassland and soils | No control | [M ha] | 0 | n2o
Area of activity | Grassland and soils | Precision farming | [M ha] | 0 | n2o
Area of activity | Organic soils | Lay fallow | [M ha] | 0.78571 | n2o
Area of activity | Organic soils | No control | [M ha] | 12.5714 | n2o
Brown coal/lignite grade 1 | Fuel conversion - combustion | Combustion modification and selective non-catalytic reduction on solid fuels fired industrial boilers and furnaces | [PJ] | 0.008 | n2o
Brown coal/lignite grade 1 | Fuel conversion - combustion | No control | [PJ] | 0.0014 | n2o
Brown coal/lignite grade 1 | Fuel conversion (fluidized bed boiler) | Combustion modification in fluidized bed combustion | [PJ] | 0.016 | n2o
Brown coal/lignite grade 1 | Fuel conversion (fluidized bed boiler) | No control | [PJ] | 0.08 | n2o
Brown coal/lignite grade 1 | Residential-commercial | No control | [PJ] | 0.0014 | n2o
Brown coal/lignite grade 1 | Chemical industry (boilers) | Fluidized bed combustion | [PJ] | 0.02 | n2o
Brown coal/lignite grade 1 | Chemical industry (boilers) | Combustion modification and selective non-catalytic reduction on solid fuels fired industrial boilers and furnaces | [PJ] | 0.008 | n2o
Brown coal/lignite grade 1 | Chemical industry (boilers) | No control | [PJ] | 0.0014 | n2o
Brown coal/lignite grade 1 | Transformation sector (boilers) | Fluidized bed combustion | [PJ] | 0.02 | n2o
Brown coal/lignite grade 1 | Transformation sector (boilers) | Combustion modification and selective non-catalytic reduction on solid fuels fired industrial boilers and furnaces | [PJ] | 0.008 | n2o
Brown coal/lignite grade 1 | Transformation sector (boilers) | No control | [PJ] | 0.0014 | n2o
Brown coal/lignite grade 1 | Other industry (large coal boilers; > 50 MWth ) | Fluidized bed combustion | [PJ] | 0.02 | n2o
Brown coal/lignite grade 1 | Other industry (large coal boilers; > 50 MWth ) | Combustion modification in fluidized bed combustion | [PJ] | 0.004 | n2o
Brown coal/lignite grade 1 | Other industry (large coal boilers; > 50 MWth ) | Combustion modification and selective non-catalytic reduction on solid fuels fired industrial boilers and furnaces | [PJ] | 0.008 | n2o
Brown coal/lignite grade 1 | Other industry (large coal boilers; > 50 MWth ) | No control | [PJ] | 0.0014 | n2o
Brown coal/lignite grade 1 | Other industry (small coal boilers; < 50 MWth ) | Fluidized bed combustion | [PJ] | 0.02 | n2o
Brown coal/lignite grade 1 | Other industry (small coal boilers; < 50 MWth ) | Combustion modification in fluidized bed combustion | [PJ] | 0.004 | n2o
Brown coal/lignite grade 1 | Other industry (small coal boilers; < 50 MWth ) | Combustion modification and selective non-catalytic reduction on solid fuels fired industrial boilers and furnaces | [PJ] | 0.008 | n2o
Brown coal/lignite grade 1 | Other industry (small coal boilers; < 50 MWth ) | No control | [PJ] | 0.0014 | n2o
Brown coal/lignite grade 1 | Paper & pulp (boilers) | Fluidized bed combustion | [PJ] | 0.02 | n2o
Brown coal/lignite grade 1 | Paper & pulp (boilers) | Combustion modification in fluidized bed combustion | [PJ] | 0.004 | n2o
Brown coal/lignite grade 1 | Paper & pulp (boilers) | Combustion modification and selective non-catalytic reduction on solid fuels fired industrial boilers and furnaces | [PJ] | 0.008 | n2o
Brown coal/lignite grade 1 | Paper & pulp (boilers) | No control | [PJ] | 0.0014 | n2o
Brown coal/lignite grade 1 | Industrial furnaces | Combustion modification and selective non-catalytic reduction on solid fuels fired industrial boilers and furnaces | [PJ] | 0.008 | n2o
Brown coal/lignite grade 1 | Industrial furnaces | No control | [PJ] | 0.0014 | n2o
Brown coal/lignite grade 1 | Industry: Other combustion, fluidized bed | Combustion modification in fluidized bed combustion | [PJ] | 0.016 | n2o
Brown coal/lignite grade 1 | Industry: Other combustion, fluidized bed | No control | [PJ] | 0.08 | n2o
Brown coal/lignite grade 1 | Power & district heat plants - existing coal (>50 MWth) | Fluidized bed combustion | [PJ] | 0.02 | n2o
Brown coal/lignite grade 1 | Power & district heat plants - existing coal (>50 MWth) | Combustion modification in fluidized bed combustion | [PJ] | 0.004 | n2o
Brown coal/lignite grade 1 | Power & district heat plants - existing coal (>50 MWth) | No control | [PJ] | 0.0014 | n2o
Brown coal/lignite grade 1 | Power & district heat plants - existing coal (<50 MWth) | Fluidized bed combustion | [PJ] | 0.02 | n2o
Brown coal/lignite grade 1 | Power & district heat plants - existing coal (<50 MWth) | Combustion modification in fluidized bed combustion | [PJ] | 0.004 | n2o
Brown coal/lignite grade 1 | Power & district heat plants - existing coal (<50 MWth) | No control | [PJ] | 0.0014 | n2o
Brown coal/lignite grade 1 | Power & district heat plants - IGCC | No control | [PJ] | 0.0001 | n2o
Brown coal/lignite grade 1 | IGGC new plant with CCS | No control | [PJ] | 0.0001 | n2o
Brown coal/lignite grade 1 | Modern power plants (coal: ultra & supercritical; gas: CCGT) | No control | [PJ] | 0.0014 | n2o
Brown coal/lignite grade 1 | Modern power plants (coal: ultra & supercritical; gas: CCGT) with CCS | No control | [PJ] | 0.0001 | n2o
Brown coal/lignite grade 1 | Power & district heat plants - new coal (>50 MWth) | Fluidized bed combustion | [PJ] | 0.02 | n2o
Brown coal/lignite grade 1 | Power & district heat plants - new coal (>50 MWth) | Combustion modification in fluidized bed combustion | [PJ] | 0.004 | n2o
Brown coal/lignite grade 1 | Power & district heat plants - new coal (>50 MWth) | No control | [PJ] | 0.0014 | n2o
Brown coal/lignite grade 1 | Non-road, other | No control | [PJ] | 0.0014 | n2o
Brown coal/lignite grade 2 (also peat) | Fuel conversion - combustion | Combustion modification and selective non-catalytic reduction on solid fuels fired industrial boilers and furnaces | [PJ] | 0.008 | n2o
Brown coal/lignite grade 2 (also peat) | Fuel conversion - combustion | No control | [PJ] | 0.0014 | n2o
Brown coal/lignite grade 2 (also peat) | Fuel conversion (fluidized bed boiler) | Combustion modification in fluidized bed combustion | [PJ] | 0.016 | n2o
Brown coal/lignite grade 2 (also peat) | Fuel conversion (fluidized bed boiler) | No control | [PJ] | 0.08 | n2o
Brown coal/lignite grade 2 (also peat) | Residential-commercial | No control | [PJ] | 0.0014 | n2o
Brown coal/lignite grade 2 (also peat) | Chemical industry (boilers) | Fluidized bed combustion | [PJ] | 0 | n2o
Brown coal/lignite grade 2 (also peat) | Chemical industry (boilers) | Combustion modification and selective non-catalytic reduction on solid fuels fired industrial boilers and furnaces | [PJ] | 0.008 | n2o
Brown coal/lignite grade 2 (also peat) | Chemical industry (boilers) | No control | [PJ] | 0.0014 | n2o
Brown coal/lignite grade 2 (also peat) | Transformation sector (boilers) | Fluidized bed combustion | [PJ] | 0 | n2o
Brown coal/lignite grade 2 (also peat) | Transformation sector (boilers) | Combustion modification and selective non-catalytic reduction on solid fuels fired industrial boilers and furnaces | [PJ] | 0.008 | n2o
Brown coal/lignite grade 2 (also peat) | Transformation sector (boilers) | No control | [PJ] | 0.0014 | n2o
Brown coal/lignite grade 2 (also peat) | Other industry (large coal boilers; > 50 MWth ) | Fluidized bed combustion | [PJ] | 0.02 | n2o
Brown coal/lignite grade 2 (also peat) | Other industry (large coal boilers; > 50 MWth ) | Combustion modification in fluidized bed combustion | [PJ] | 0.004 | n2o
Brown coal/lignite grade 2 (also peat) | Other industry (large coal boilers; > 50 MWth ) | Combustion modification and selective non-catalytic reduction on solid fuels fired industrial boilers and furnaces | [PJ] | 0.008 | n2o
Brown coal/lignite grade 2 (also peat) | Other industry (large coal boilers; > 50 MWth ) | No control | [PJ] | 0.0014 | n2o
Brown coal/lignite grade 2 (also peat) | Other industry (small coal boilers; < 50 MWth ) | Fluidized bed combustion | [PJ] | 0.02 | n2o
Brown coal/lignite grade 2 (also peat) | Other industry (small coal boilers; < 50 MWth ) | Combustion modification in fluidized bed combustion | [PJ] | 0.004 | n2o
Brown coal/lignite grade 2 (also peat) | Other industry (small coal boilers; < 50 MWth ) | Combustion modification and selective non-catalytic reduction on solid fuels fired industrial boilers and furnaces | [PJ] | 0.008 | n2o
Brown coal/lignite grade 2 (also peat) | Other industry (small coal boilers; < 50 MWth ) | No control | [PJ] | 0.0014 | n2o
Brown coal/lignite grade 2 (also peat) | Paper & pulp (boilers) | Fluidized bed combustion | [PJ] | 0 | n2o
Brown coal/lignite grade 2 (also peat) | Paper & pulp (boilers) | Combustion modification in fluidized bed combustion | [PJ] | 0 | n2o
Brown coal/lignite grade 2 (also peat) | Paper & pulp (boilers) | Combustion modification and selective non-catalytic reduction on solid fuels fired industrial boilers and furnaces | [PJ] | 0.008 | n2o
Brown coal/lignite grade 2 (also peat) | Paper & pulp (boilers) | No control | [PJ] | 0.0014 | n2o
Brown coal/lignite grade 2 (also peat) | Industrial furnaces | Combustion modification and selective non-catalytic reduction on solid fuels fired industrial boilers and furnaces | [PJ] | 0.008 | n2o
Brown coal/lignite grade 2 (also peat) | Industrial furnaces | No control | [PJ] | 0.0014 | n2o
Brown coal/lignite grade 2 (also peat) | Industry: Other combustion, fluidized bed | Combustion modification in fluidized bed combustion | [PJ] | 0.016 | n2o
Brown coal/lignite grade 2 (also peat) | Industry: Other combustion, fluidized bed | No control | [PJ] | 0.08 | n2o
Brown coal/lignite grade 2 (also peat) | Power & district heat plants - existing coal (>50 MWth) | Fluidized bed combustion | [PJ] | 0.02 | n2o
Brown coal/lignite grade 2 (also peat) | Power & district heat plants - existing coal (>50 MWth) | Combustion modification in fluidized bed combustion | [PJ] | 0.004 | n2o
Brown coal/lignite grade 2 (also peat) | Power & district heat plants - existing coal (>50 MWth) | No control | [PJ] | 0.0014 | n2o
Brown coal/lignite grade 2 (also peat) | Power & district heat plants - existing coal (<50 MWth) | Fluidized bed combustion | [PJ] | 0.02 | n2o
Brown coal/lignite grade 2 (also peat) | Power & district heat plants - existing coal (<50 MWth) | Combustion modification in fluidized bed combustion | [PJ] | 0.004 | n2o
Brown coal/lignite grade 2 (also peat) | Power & district heat plants - existing coal (<50 MWth) | No control | [PJ] | 0.0014 | n2o
Brown coal/lignite grade 2 (also peat) | Power & district heat plants - IGCC | No control | [PJ] | 0.0001 | n2o
Brown coal/lignite grade 2 (also peat) | IGGC new plant with CCS | No control | [PJ] | 0.0001 | n2o
Brown coal/lignite grade 2 (also peat) | Modern power plants (coal: ultra & supercritical; gas: CCGT) | No control | [PJ] | 0.0014 | n2o
Brown coal/lignite grade 2 (also peat) | Modern power plants (coal: ultra & supercritical; gas: CCGT) with CCS | No control | [PJ] | 0.0001 | n2o
Brown coal/lignite grade 2 (also peat) | Power & district heat plants - new coal (>50 MWth) | Fluidized bed combustion | [PJ] | 0.02 | n2o
Brown coal/lignite grade 2 (also peat) | Power & district heat plants - new coal (>50 MWth) | Combustion modification in fluidized bed combustion | [PJ] | 0.004 | n2o
Brown coal/lignite grade 2 (also peat) | Power & district heat plants - new coal (>50 MWth) | No control | [PJ] | 0.0014 | n2o
Derived coal (coke, briquettes) | Fuel conversion - combustion | No control | [PJ] | 0.0014 | n2o
Derived coal (coke, briquettes) | Residential-commercial | No control | [PJ] | 0.0014 | n2o
Derived coal (coke, briquettes) | Chemical industry (boilers) | No control | [PJ] | 0.0014 | n2o
Derived coal (coke, briquettes) | Transformation sector (boilers) | No control | [PJ] | 0.0014 | n2o
Derived coal (coke, briquettes) | Other industry (boilers; liquid and gaseous fuels) | No control | [PJ] | 0.0014 | n2o
Derived coal (coke, briquettes) | Paper & pulp (boilers) | No control | [PJ] | 0.0014 | n2o
Derived coal (coke, briquettes) | Industrial furnaces | No control | [PJ] | 0.0014 | n2o
Derived coal (coke, briquettes) | Power & district heat plants - existing (excl. coal) | No control | [PJ] | 0.0014 | n2o
Derived coal (coke, briquettes) | Power & district heat plants - new (excl. coal) | No control | [PJ] | 0.0014 | n2o
Derived coal (coke, briquettes) | Non-road, other | No control | [PJ] | 0.0014 | n2o
Dairy cows - liquid systems | Manure treatment and manure distributed on soils | No control | [kt N] | 0.00157 | n2o
Dairy cows - solid systems | Manure treatment and manure distributed on soils | No control | [kt N] | 0.03143 | n2o
Fur animals | Manure treatment and manure distributed on soils | No control | [kt N] | 0.00157 | n2o
Gaseous fuels | Fuel conversion - combustion | Combustion modification and selective non-catalytic reduction on oil and gas industrial boilers and furnaces | [PJ] | 0.008 | n2o
Gaseous fuels | Fuel conversion - combustion | No control | [PJ] | 0.0001 | n2o
Gaseous fuels | Residential-commercial | No control | [PJ] | 0.0001 | n2o
Gaseous fuels | Chemical industry (boilers) | Combustion modification and selective non-catalytic reduction on oil and gas industrial boilers and furnaces | [PJ] | 0.008 | n2o
Gaseous fuels | Chemical industry (boilers) | No control | [PJ] | 0.0001 | n2o
Gaseous fuels | Transformation sector (boilers) | Combustion modification and selective non-catalytic reduction on oil and gas industrial boilers and furnaces | [PJ] | 0.008 | n2o
Gaseous fuels | Transformation sector (boilers) | No control | [PJ] | 0.0001 | n2o
Gaseous fuels | Other industry (boilers; liquid and gaseous fuels) | Combustion modification and selective non-catalytic reduction on oil and gas industrial boilers and furnaces | [PJ] | 0.008 | n2o
Gaseous fuels | Other industry (boilers; liquid and gaseous fuels) | No control | [PJ] | 0.0001 | n2o
Gaseous fuels | Paper & pulp (boilers) | Combustion modification and selective non-catalytic reduction on oil and gas industrial boilers and furnaces | [PJ] | 0.008 | n2o
Gaseous fuels | Paper & pulp (boilers) | No control | [PJ] | 0.0001 | n2o
Gaseous fuels | Industrial furnaces | Combustion modification and selective non-catalytic reduction on oil and gas industrial boilers and furnaces | [PJ] | 0.008 | n2o
Gaseous fuels | Industrial furnaces | No control | [PJ] | 0.0001 | n2o
Gaseous fuels | Power & district heat plants - existing (excl. coal) | No control | [PJ] | 0.0001 | n2o
Gaseous fuels | Modern power plants (coal: ultra & supercritical; gas: CCGT) | No control | [PJ] | 0.0001 | n2o
Gaseous fuels | Modern power plants (coal: ultra & supercritical; gas: CCGT) with CCS | No control | [PJ] | 0.0001 | n2o
Gaseous fuels | Power & district heat plants - new (excl. coal) | No control | [PJ] | 0.0001 | n2o
Gaseous fuels | Buses | No control | [PJ] | 0.0001 | n2o
Gaseous fuels | Heavy duty vehicles | No control | [PJ] | 0.0001 | n2o
Gaseous fuels | Mopeds | No control | [PJ] | 0.0031 | n2o
Gaseous fuels | Cars | No control | [PJ] | 0.0001 | n2o
Gaseous fuels | Light duty vehicles | No control | [PJ] | 0.0001 | n2o
Gaseous fuels | Motorcycles | No control | [PJ] | 0.0031 | n2o
Gasoline | Fuel conversion - combustion | No control | [PJ] | 0.0006 | n2o
Gasoline | Residential-commercial | No control | [PJ] | 0.0006 | n2o
Gasoline | Residential - kerosene lamps | Hurricane lamp | [PJ] | 0.0006 | n2o
Gasoline | Residential - kerosene lamps | LED lamp | [PJ] | 0 | n2o
Gasoline | Residential - kerosene lamps | No control | [PJ] | 0.0006 | n2o
Gasoline | Chemical industry (boilers) | No control | [PJ] | 0.0006 | n2o
Gasoline | Transformation sector (boilers) | No control | [PJ] | 0.0006 | n2o
Gasoline | Other industry (boilers; liquid and gaseous fuels) | No control | [PJ] | 0.0006 | n2o
Gasoline | Paper & pulp (boilers) | No control | [PJ] | 0.0006 | n2o
Gasoline | Industrial furnaces | No control | [PJ] | 0.0006 | n2o
Gasoline | Generator sets | No control | [PJ] | 0.0031 | n2o
Gasoline | Power & district heat plants - existing (excl. coal) | No control | [PJ] | 0.0006 | n2o
Gasoline | Power & district heat plants - new (excl. coal) | No control | [PJ] | 0.0006 | n2o
Gasoline | Agriculture | No control | [PJ] | 0.0031 | n2o
Gasoline | Domestic aviation | No control | [PJ] | 0.0031 | n2o
Gasoline | Construction machinery | No control | [PJ] | 0.0031 | n2o
Gasoline | Inland waterways | No control | [PJ] | 0.0031 | n2o
Gasoline | Other non-road machinery | No control | [PJ] | 0.0031 | n2o
Gasoline | 2-stroke engines (non-road) | No control | [PJ] | 0.0031 | n2o
Gasoline | Railways | No control | [PJ] | 0.0031 | n2o
Gasoline | Buses | No control | [PJ] | 0.0031 | n2o
Gasoline | Heavy duty vehicles | No control | [PJ] | 0.0031 | n2o
Gasoline | Mopeds | No control | [PJ] | 0.0031 | n2o
Gasoline | Cars | EURO 1 | [PJ] | 0.0136 | n2o
Gasoline | Cars | EURO 2 | [PJ] | 0.0055 | n2o
Gasoline | Cars | EURO 3 | [PJ] | 0.0055 | n2o
Gasoline | Cars | EURO 4 | [PJ] | 0.0055 | n2o
Gasoline | Cars | EURO 5 | [PJ] | 0.0055 | n2o
Gasoline | Cars | EURO 6 | [PJ] | 0.0055 | n2o
Gasoline | Cars | No control | [PJ] | 0.0031 | n2o
Gasoline | Light duty vehicles | EURO 1 | [PJ] | 0.0136 | n2o
Gasoline | Light duty vehicles | EURO 2 | [PJ] | 0.0055 | n2o
Gasoline | Light duty vehicles | EURO 3 | [PJ] | 0.0055 | n2o
Gasoline | Light duty vehicles | EURO 4 | [PJ] | 0.0055 | n2o
Gasoline | Light duty vehicles | EURO 5 | [PJ] | 0.0055 | n2o
Gasoline | Light duty vehicles | EURO 6 | [PJ] | 0.0055 | n2o
Gasoline | Light duty vehicles | No control | [PJ] | 0.0031 | n2o
Gasoline | Motorcycles | No control | [PJ] | 0.0031 | n2o
Hydrogen | Fuel conversion - combustion | No control | [PJ] | 0.0001 | n2o
Hydrogen | Chemical industry (boilers) | No control | [PJ] | 0.0001 | n2o
Hydrogen | Transformation sector (boilers) | No control | [PJ] | 0.0001 | n2o
Hydrogen | Other industry (boilers; liquid and gaseous fuels) | No control | [PJ] | 0.0001 | n2o
Hydrogen | Paper & pulp (boilers) | No control | [PJ] | 0.0001 | n2o
Hydrogen | Industrial furnaces | No control | [PJ] | 0.0001 | n2o
Hard coal, grade 1 | Fuel conversion - combustion | Combustion modification and selective non-catalytic reduction on solid fuels fired industrial boilers and furnaces | [PJ] | 0.008 | n2o
Hard coal, grade 1 | Fuel conversion - combustion | No control | [PJ] | 0.0014 | n2o
Hard coal, grade 1 | Fuel conversion (fluidized bed boiler) | Combustion modification in fluidized bed combustion | [PJ] | 0.016 | n2o
Hard coal, grade 1 | Fuel conversion (fluidized bed boiler) | No control | [PJ] | 0.08 | n2o
Hard coal, grade 1 | Residential-commercial | No control | [PJ] | 0.0014 | n2o
Hard coal, grade 1 | Chemical industry (boilers) | Fluidized bed combustion | [PJ] | 0.02 | n2o
Hard coal, grade 1 | Chemical industry (boilers) | Combustion modification and selective non-catalytic reduction on solid fuels fired industrial boilers and furnaces | [PJ] | 0.008 | n2o
Hard coal, grade 1 | Chemical industry (boilers) | No control | [PJ] | 0.0014 | n2o
Hard coal, grade 1 | Transformation sector (boilers) | Fluidized bed combustion | [PJ] | 0.02 | n2o
Hard coal, grade 1 | Transformation sector (boilers) | Combustion modification and selective non-catalytic reduction on solid fuels fired industrial boilers and furnaces | [PJ] | 0.008 | n2o
Hard coal, grade 1 | Transformation sector (boilers) | No control | [PJ] | 0.0014 | n2o
Hard coal, grade 1 | Other industry (large coal boilers; > 50 MWth ) | Fluidized bed combustion | [PJ] | 0.02 | n2o
Hard coal, grade 1 | Other industry (large coal boilers; > 50 MWth ) | Combustion modification in fluidized bed combustion | [PJ] | 0.004 | n2o
Hard coal, grade 1 | Other industry (large coal boilers; > 50 MWth ) | Combustion modification and selective non-catalytic reduction on solid fuels fired industrial boilers and furnaces | [PJ] | 0.008 | n2o
Hard coal, grade 1 | Other industry (large coal boilers; > 50 MWth ) | No control | [PJ] | 0.0014 | n2o
Hard coal, grade 1 | Other industry (small coal boilers; < 50 MWth ) | Fluidized bed combustion | [PJ] | 0.02 | n2o
Hard coal, grade 1 | Other industry (small coal boilers; < 50 MWth ) | Combustion modification in fluidized bed combustion | [PJ] | 0.004 | n2o
Hard coal, grade 1 | Other industry (small coal boilers; < 50 MWth ) | Combustion modification and selective non-catalytic reduction on solid fuels fired industrial boilers and furnaces | [PJ] | 0.008 | n2o
Hard coal, grade 1 | Other industry (small coal boilers; < 50 MWth ) | No control | [PJ] | 0.0014 | n2o
Hard coal, grade 1 | Paper & pulp (boilers) | Fluidized bed combustion | [PJ] | 0.02 | n2o
Hard coal, grade 1 | Paper & pulp (boilers) | Combustion modification in fluidized bed combustion | [PJ] | 0.004 | n2o
Hard coal, grade 1 | Paper & pulp (boilers) | Combustion modification and selective non-catalytic reduction on solid fuels fired industrial boilers and furnaces | [PJ] | 0.008 | n2o
Hard coal, grade 1 | Paper & pulp (boilers) | No control | [PJ] | 0.0014 | n2o
Hard coal, grade 1 | Industrial furnaces | Combustion modification and selective non-catalytic reduction on solid fuels fired industrial boilers and furnaces | [PJ] | 0.008 | n2o
Hard coal, grade 1 | Industrial furnaces | No control | [PJ] | 0.0014 | n2o
Hard coal, grade 1 | Industry: Other combustion, fluidized bed | Combustion modification in fluidized bed combustion | [PJ] | 0.016 | n2o
Hard coal, grade 1 | Industry: Other combustion, fluidized bed | No control | [PJ] | 0.08 | n2o
Hard coal, grade 1 | Power & district heat plants - existing coal (>50 MWth) | Fluidized bed combustion | [PJ] | 0.02 | n2o
Hard coal, grade 1 | Power & district heat plants - existing coal (>50 MWth) | Combustion modification in fluidized bed combustion | [PJ] | 0.004 | n2o
Hard coal, grade 1 | Power & district heat plants - existing coal (>50 MWth) | No control | [PJ] | 0.0014 | n2o
Hard coal, grade 1 | Power & district heat plants - existing coal (<50 MWth) | Fluidized bed combustion | [PJ] | 0.02 | n2o
Hard coal, grade 1 | Power & district heat plants - existing coal (<50 MWth) | Combustion modification in fluidized bed combustion | [PJ] | 0.004 | n2o
Hard coal, grade 1 | Power & district heat plants - existing coal (<50 MWth) | No control | [PJ] | 0.0014 | n2o
Hard coal, grade 1 | Power & district heat plants - IGCC | No control | [PJ] | 0.0001 | n2o
Hard coal, grade 1 | IGGC new plant with CCS | No control | [PJ] | 0.0001 | n2o
Hard coal, grade 1 | Modern power plants (coal: ultra & supercritical; gas: CCGT) | No control | [PJ] | 0.0014 | n2o
Hard coal, grade 1 | Modern power plants (coal: ultra & supercritical; gas: CCGT) with CCS | No control | [PJ] | 0.0001 | n2o
Hard coal, grade 1 | Power & district heat plants - new coal (>50 MWth) | Fluidized bed combustion | [PJ] | 0.02 | n2o
Hard coal, grade 1 | Power & district heat plants - new coal (>50 MWth) | Combustion modification in fluidized bed combustion | [PJ] | 0.004 | n2o
Hard coal, grade 1 | Power & district heat plants - new coal (>50 MWth) | No control | [PJ] | 0.0014 | n2o
Hard coal, grade 1 | Non-road, other | No control | [PJ] | 0.0014 | n2o
Hard coal, grade 2 | Fuel conversion - combustion | Combustion modification and selective non-catalytic reduction on solid fuels fired industrial boilers and furnaces | [PJ] | 0.008 | n2o
Hard coal, grade 2 | Fuel conversion - combustion | No control | [PJ] | 0.0014 | n2o
Hard coal, grade 2 | Fuel conversion (fluidized bed boiler) | Combustion modification in fluidized bed combustion | [PJ] | 0.016 | n2o
Hard coal, grade 2 | Fuel conversion (fluidized bed boiler) | No control | [PJ] | 0.08 | n2o
Hard coal, grade 2 | Residential-commercial | No control | [PJ] | 0.0014 | n2o
Hard coal, grade 2 | Chemical industry (boilers) | Fluidized bed combustion | [PJ] | 0 | n2o
Hard coal, grade 2 | Chemical industry (boilers) | Combustion modification and selective non-catalytic reduction on solid fuels fired industrial boilers and furnaces | [PJ] | 0.008 | n2o
Hard coal, grade 2 | Chemical industry (boilers) | No control | [PJ] | 0.0014 | n2o
Hard coal, grade 2 | Transformation sector (boilers) | Fluidized bed combustion | [PJ] | 0 | n2o
Hard coal, grade 2 | Transformation sector (boilers) | Combustion modification and selective non-catalytic reduction on solid fuels fired industrial boilers and furnaces | [PJ] | 0.008 | n2o
Hard coal, grade 2 | Transformation sector (boilers) | No control | [PJ] | 0.0014 | n2o
Hard coal, grade 2 | Other industry (large coal boilers; > 50 MWth ) | Fluidized bed combustion | [PJ] | 0.02 | n2o
Hard coal, grade 2 | Other industry (large coal boilers; > 50 MWth ) | Combustion modification in fluidized bed combustion | [PJ] | 0.004 | n2o
Hard coal, grade 2 | Other industry (large coal boilers; > 50 MWth ) | Combustion modification and selective non-catalytic reduction on solid fuels fired industrial boilers and furnaces | [PJ] | 0.008 | n2o
Hard coal, grade 2 | Other industry (large coal boilers; > 50 MWth ) | No control | [PJ] | 0.0014 | n2o
Hard coal, grade 2 | Other industry (small coal boilers; < 50 MWth ) | Fluidized bed combustion | [PJ] | 0.02 | n2o
Hard coal, grade 2 | Other industry (small coal boilers; < 50 MWth ) | Combustion modification in fluidized bed combustion | [PJ] | 0.004 | n2o
Hard coal, grade 2 | Other industry (small coal boilers; < 50 MWth ) | Combustion modification and selective non-catalytic reduction on solid fuels fired industrial boilers and furnaces | [PJ] | 0.008 | n2o
Hard coal, grade 2 | Other industry (small coal boilers; < 50 MWth ) | No control | [PJ] | 0.0014 | n2o
Hard coal, grade 2 | Paper & pulp (boilers) | Fluidized bed combustion | [PJ] | 0 | n2o
Hard coal, grade 2 | Paper & pulp (boilers) | Combustion modification in fluidized bed combustion | [PJ] | 0 | n2o
Hard coal, grade 2 | Paper & pulp (boilers) | Combustion modification and selective non-catalytic reduction on solid fuels fired industrial boilers and furnaces | [PJ] | 0.008 | n2o
Hard coal, grade 2 | Paper & pulp (boilers) | No control | [PJ] | 0.0014 | n2o
Hard coal, grade 2 | Industrial furnaces | Combustion modification and selective non-catalytic reduction on solid fuels fired industrial boilers and furnaces | [PJ] | 0.008 | n2o
Hard coal, grade 2 | Industrial furnaces | No control | [PJ] | 0.0014 | n2o
Hard coal, grade 2 | Industry: Other combustion, fluidized bed | Combustion modification in fluidized bed combustion | [PJ] | 0.016 | n2o
Hard coal, grade 2 | Industry: Other combustion, fluidized bed | No control | [PJ] | 0.08 | n2o
Hard coal, grade 2 | Power & district heat plants - existing coal (>50 MWth) | Fluidized bed combustion | [PJ] | 0.02 | n2o
Hard coal, grade 2 | Power & district heat plants - existing coal (>50 MWth) | Combustion modification in fluidized bed combustion | [PJ] | 0.004 | n2o
Hard coal, grade 2 | Power & district heat plants - existing coal (>50 MWth) | No control | [PJ] | 0.0014 | n2o
Hard coal, grade 2 | Power & district heat plants - existing coal (<50 MWth) | Fluidized bed combustion | [PJ] | 0.02 | n2o
Hard coal, grade 2 | Power & district heat plants - existing coal (<50 MWth) | Combustion modification in fluidized bed combustion | [PJ] | 0.004 | n2o
Hard coal, grade 2 | Power & district heat plants - existing coal (<50 MWth) | No control | [PJ] | 0.0014 | n2o
Hard coal, grade 2 | Power & district heat plants - IGCC | No control | [PJ] | 0.0001 | n2o
Hard coal, grade 2 | IGGC new plant with CCS | No control | [PJ] | 0.0001 | n2o
Hard coal, grade 2 | Modern power plants (coal: ultra & supercritical; gas: CCGT) | No control | [PJ] | 0.0014 | n2o
Hard coal, grade 2 | Modern power plants (coal: ultra & supercritical; gas: CCGT) with CCS | No control | [PJ] | 0.0001 | n2o
Hard coal, grade 2 | Power & district heat plants - new coal (>50 MWth) | Fluidized bed combustion | [PJ] | 0.02 | n2o
Hard coal, grade 2 | Power & district heat plants - new coal (>50 MWth) | Combustion modification in fluidized bed combustion | [PJ] | 0.004 | n2o
Hard coal, grade 2 | Power & district heat plants - new coal (>50 MWth) | No control | [PJ] | 0.0014 | n2o
Hard coal, grade 2 | Non-road, other | No control | [PJ] | 0.0014 | n2o
Hard coal, grade 3 | Fuel conversion - combustion | Combustion modification and selective non-catalytic reduction on solid fuels fired industrial boilers and furnaces | [PJ] | 0.008 | n2o
Hard coal, grade 3 | Fuel conversion - combustion | No control | [PJ] | 0.0014 | n2o
Hard coal, grade 3 | Fuel conversion (fluidized bed boiler) | Combustion modification in fluidized bed combustion | [PJ] | 0.016 | n2o
Hard coal, grade 3 | Fuel conversion (fluidized bed boiler) | No control | [PJ] | 0.08 | n2o
Hard coal, grade 3 | Residential-commercial | No control | [PJ] | 0.0014 | n2o
Hard coal, grade 3 | Chemical industry (boilers) | Fluidized bed combustion | [PJ] | 0 | n2o
Hard coal, grade 3 | Chemical industry (boilers) | Combustion modification and selective non-catalytic reduction on solid fuels fired industrial boilers and furnaces | [PJ] | 0.008 | n2o
Hard coal, grade 3 | Chemical industry (boilers) | No control | [PJ] | 0.0014 | n2o
Hard coal, grade 3 | Transformation sector (boilers) | Fluidized bed combustion | [PJ] | 0 | n2o
Hard coal, grade 3 | Transformation sector (boilers) | Combustion modification and selective non-catalytic reduction on solid fuels fired industrial boilers and furnaces | [PJ] | 0.008 | n2o
Hard coal, grade 3 | Transformation sector (boilers) | No control | [PJ] | 0.0014 | n2o
Hard coal, grade 3 | Other industry (large coal boilers; > 50 MWth ) | Fluidized bed combustion | [PJ] | 0.02 | n2o
Hard coal, grade 3 | Other industry (large coal boilers; > 50 MWth ) | Combustion modification in fluidized bed combustion | [PJ] | 0.004 | n2o
Hard coal, grade 3 | Other industry (large coal boilers; > 50 MWth ) | Combustion modification and selective non-catalytic reduction on solid fuels fired industrial boilers and furnaces | [PJ] | 0.008 | n2o
Hard coal, grade 3 | Other industry (large coal boilers; > 50 MWth ) | No control | [PJ] | 0.0014 | n2o
Hard coal, grade 3 | Other industry (small coal boilers; < 50 MWth ) | Fluidized bed combustion | [PJ] | 0.02 | n2o
Hard coal, grade 3 | Other industry (small coal boilers; < 50 MWth ) | Combustion modification in fluidized bed combustion | [PJ] | 0.004 | n2o
Hard coal, grade 3 | Other industry (small coal boilers; < 50 MWth ) | Combustion modification and selective non-catalytic reduction on solid fuels fired industrial boilers and furnaces | [PJ] | 0.008 | n2o
Hard coal, grade 3 | Other industry (small coal boilers; < 50 MWth ) | No control | [PJ] | 0.0014 | n2o
Hard coal, grade 3 | Paper & pulp (boilers) | Fluidized bed combustion | [PJ] | 0 | n2o
Hard coal, grade 3 | Paper & pulp (boilers) | Combustion modification in fluidized bed combustion | [PJ] | 0 | n2o
Hard coal, grade 3 | Paper & pulp (boilers) | Combustion modification and selective non-catalytic reduction on solid fuels fired industrial boilers and furnaces | [PJ] | 0.008 | n2o
Hard coal, grade 3 | Paper & pulp (boilers) | No control | [PJ] | 0.0014 | n2o
Hard coal, grade 3 | Industrial furnaces | Combustion modification and selective non-catalytic reduction on solid fuels fired industrial boilers and furnaces | [PJ] | 0.008 | n2o
Hard coal, grade 3 | Industrial furnaces | No control | [PJ] | 0.0014 | n2o
Hard coal, grade 3 | Industry: Other combustion, fluidized bed | Combustion modification in fluidized bed combustion | [PJ] | 0.016 | n2o
Hard coal, grade 3 | Industry: Other combustion, fluidized bed | No control | [PJ] | 0.08 | n2o
Hard coal, grade 3 | Power & district heat plants - existing coal (>50 MWth) | Fluidized bed combustion | [PJ] | 0.02 | n2o
Hard coal, grade 3 | Power & district heat plants - existing coal (>50 MWth) | Combustion modification in fluidized bed combustion | [PJ] | 0.004 | n2o
Hard coal, grade 3 | Power & district heat plants - existing coal (>50 MWth) | No control | [PJ] | 0.0014 | n2o
Hard coal, grade 3 | Power & district heat plants - existing coal (<50 MWth) | Fluidized bed combustion | [PJ] | 0.02 | n2o
Hard coal, grade 3 | Power & district heat plants - existing coal (<50 MWth) | Combustion modification in fluidized bed combustion | [PJ] | 0.004 | n2o
Hard coal, grade 3 | Power & district heat plants - existing coal (<50 MWth) | No control | [PJ] | 0.0014 | n2o
Hard coal, grade 3 | Power & district heat plants - IGCC | No control | [PJ] | 0.0001 | n2o
Hard coal, grade 3 | IGGC new plant with CCS | No control | [PJ] | 0.0001 | n2o
Hard coal, grade 3 | Modern power plants (coal: ultra & supercritical; gas: CCGT) | No control | [PJ] | 0.0014 | n2o
Hard coal, grade 3 | Modern power plants (coal: ultra & supercritical; gas: CCGT) with CCS | No control | [PJ] | 0.0001 | n2o
Hard coal, grade 3 | Power & district heat plants - new coal (>50 MWth) | Fluidized bed combustion | [PJ] | 0.02 | n2o
Hard coal, grade 3 | Power & district heat plants - new coal (>50 MWth) | Combustion modification in fluidized bed combustion | [PJ] | 0.004 | n2o
Hard coal, grade 3 | Power & district heat plants - new coal (>50 MWth) | No control | [PJ] | 0.0014 | n2o
Hard coal, grade 3 | Non-road, other | No control | [PJ] | 0.0014 | n2o
Heavy fuel oil | Fuel conversion - combustion | Combustion modification and selective non-catalytic reduction on oil and gas industrial boilers and furnaces | [PJ] | 0.008 | n2o
Heavy fuel oil | Fuel conversion - combustion | No control | [PJ] | 0.0006 | n2o
Heavy fuel oil | Residential-commercial | No control | [PJ] | 0.0006 | n2o
Heavy fuel oil | Chemical industry (boilers) | No control | [PJ] | 0.0006 | n2o
Heavy fuel oil | Transformation sector (boilers) | No control | [PJ] | 0.0006 | n2o
Heavy fuel oil | Other industry (boilers; liquid and gaseous fuels) | No control | [PJ] | 0.0006 | n2o
Heavy fuel oil | Paper & pulp (boilers) | No control | [PJ] | 0.0006 | n2o
Heavy fuel oil | Industrial furnaces | No control | [PJ] | 0.0006 | n2o
Heavy fuel oil | Power & district heat plants - existing (excl. coal) | No control | [PJ] | 0.0006 | n2o
Heavy fuel oil | Power & district heat plants - IGCC | No control | [PJ] | 0.0001 | n2o
Heavy fuel oil | Power & district heat plants - new (excl. coal) | No control | [PJ] | 0.0006 | n2o
Horses | Manure treatment and manure distributed on soils | No control | [kt N] | 0.00157 | n2o
Laying hens | Manure treatment and manure distributed on soils | No control | [kt N] | 0.00786 | n2o
Liquefied petroleum gas | Fuel conversion - combustion | No control | [PJ] | 0.0006 | n2o
Liquefied petroleum gas | Residential-commercial | No control | [PJ] | 0.0006 | n2o
Liquefied petroleum gas | Chemical industry (boilers) | No control | [PJ] | 0.0006 | n2o
Liquefied petroleum gas | Transformation sector (boilers) | No control | [PJ] | 0.0006 | n2o
Liquefied petroleum gas | Other industry (boilers; liquid and gaseous fuels) | No control | [PJ] | 0.0006 | n2o
Liquefied petroleum gas | Paper & pulp (boilers) | No control | [PJ] | 0.0006 | n2o
Liquefied petroleum gas | Industrial furnaces | No control | [PJ] | 0.0006 | n2o
Liquefied petroleum gas | Buses | No control | [PJ] | 0.0006 | n2o
Liquefied petroleum gas | Heavy duty vehicles | No control | [PJ] | 0.0006 | n2o
Liquefied petroleum gas | Mopeds | No control | [PJ] | 0.0031 | n2o
Liquefied petroleum gas | Cars | No control | [PJ] | 0.0006 | n2o
Liquefied petroleum gas | Light duty vehicles | No control | [PJ] | 0.0006 | n2o
Liquefied petroleum gas | Motorcycles | No control | [PJ] | 0.0031 | n2o
Diesel | Fuel conversion - combustion | No control | [PJ] | 0.0006 | n2o
Diesel | Residential-commercial | No control | [PJ] | 0.0006 | n2o
Diesel | Chemical industry (boilers) | No control | [PJ] | 0.0006 | n2o
Diesel | Transformation sector (boilers) | No control | [PJ] | 0.0006 | n2o
Diesel | Other industry (boilers; liquid and gaseous fuels) | No control | [PJ] | 0.0006 | n2o
Diesel | Paper & pulp (boilers) | No control | [PJ] | 0.0006 | n2o
Diesel | Industrial furnaces | No control | [PJ] | 0.0006 | n2o
Diesel | Generator sets | No control | [PJ] | 0.0018 | n2o
Diesel | Power & district heat plants - existing (excl. coal) | No control | [PJ] | 0.0006 | n2o
Diesel | Power & district heat plants - new (excl. coal) | No control | [PJ] | 0.0006 | n2o
Diesel | Agriculture | No control | [PJ] | 0.0018 | n2o
Diesel | Construction machinery | No control | [PJ] | 0.0018 | n2o
Diesel | Inland waterways | No control | [PJ] | 0.0018 | n2o
Diesel | Other non-road machinery | No control | [PJ] | 0.0018 | n2o
Diesel | Railways | No control | [PJ] | 0.0018 | n2o
Diesel | Buses | EURO I | [PJ] | 0.00077 | n2o
Diesel | Buses | EURO II | [PJ] | 0.00074 | n2o
Diesel | Buses | EURO III | [PJ] | 0.00029 | n2o
Diesel | Buses | EURO IV | [PJ] | 0.0031 | n2o
Diesel | Buses | EURO V | [PJ] | 0.0031 | n2o
Diesel | Buses | EURO VI | [PJ] | 0.0031 | n2o
Diesel | Buses | EURO VII | [PJ] | 0.00314 | n2o
Diesel | Buses | No control | [PJ] | 0.0018 | n2o
Diesel | Heavy duty vehicles | EURO I | [PJ] | 0.00106 | n2o
Diesel | Heavy duty vehicles | EURO II | [PJ] | 0.00102 | n2o
Diesel | Heavy duty vehicles | EURO III | [PJ] | 0.00061 | n2o
Diesel | Heavy duty vehicles | EURO IV | [PJ] | 0.0031 | n2o
Diesel | Heavy duty vehicles | EURO V | [PJ] | 0.0031 | n2o
Diesel | Heavy duty vehicles | EURO VI | [PJ] | 0.0031 | n2o
Diesel | Heavy duty vehicles | EURO VII | [PJ] | 0.00485 | n2o
Diesel | Heavy duty vehicles | No control | [PJ] | 0.0018 | n2o
Diesel | Cars | EURO 1 | [PJ] | 0.0018 | n2o
Diesel | Cars | EURO 2 | [PJ] | 0.0018 | n2o
Diesel | Cars | EURO 3 | [PJ] | 0.0018 | n2o
Diesel | Cars | EURO 4 | [PJ] | 0.0052 | n2o
Diesel | Cars | EURO 5 | [PJ] | 0.0052 | n2o
Diesel | Cars | EURO 6 | [PJ] | 0.0052 | n2o
Diesel | Cars | EURO 7 on light duty diesel road vehicles | [PJ] | 0.00292 | n2o
Diesel | Cars | No control | [PJ] | 0.0018 | n2o
Diesel | Light duty vehicles | EURO 1 | [PJ] | 0.00095 | n2o
Diesel | Light duty vehicles | EURO 2 | [PJ] | 0.0015 | n2o
Diesel | Light duty vehicles | EURO 3 | [PJ] | 0.00173 | n2o
Diesel | Light duty vehicles | EURO 4 | [PJ] | 0.0052 | n2o
Diesel | Light duty vehicles | EURO 5 | [PJ] | 0.00175 | n2o
Diesel | Light duty vehicles | EURO 6 | [PJ] | 0.00182 | n2o
Diesel | Light duty vehicles | EURO 7 on light duty diesel road vehicles | [PJ] | 0.00182 | n2o
Diesel | Light duty vehicles | No control | [PJ] | 0.0018 | n2o
No fuel use | Other N2O emissions | No control | [kt N2O] | 1 | n2o
No fuel use | adipic acid production | Catalytic reduction (selective or non-selective) | [Mt] | 15 | n2o
No fuel use | adipic acid production | No control | [Mt] | 300 | n2o
No fuel use | adipic acid production | Twin reduction system in parallel avoids N2O leakage | [Mt] | 3 | n2o
No fuel use | Brick production | Down Draft Kiln | [Mt] | 0.01 | n2o
No fuel use | Brick production | Fixed Chimeny Bull's Trench Kiln | [Mt] | 0.008 | n2o
No fuel use | Brick production | Hoffman Kilns | [Mt] | 0.005 | n2o
No fuel use | Brick production | Mix of Intermittent Downdraught (IDK) and Bull's Trench Kiln (BTK) | [Mt] | 0.008 | n2o
No fuel use | Brick production | Moving Chimney Bull's Trench Kiln | [Mt] | 0.008 | n2o
No fuel use | Brick production | Marques Kilns | [Mt] | 0.008 | n2o
No fuel use | Brick production | No control | [Mt] | 0.01 | n2o
No fuel use | Brick production | Tunnel Kilns (Coal) | [Mt] | 0.005 | n2o
No fuel use | Brick production | Tunnel Kiln with end of pipe abatement | [Mt] | 0.005 | n2o
No fuel use | Brick production | Tunnel Kilns burning other fuels than coal | [Mt] | 0.005 | n2o
No fuel use | Brick production | Vertical Shaft Brick Kiln with basic dust control | [Mt] | 0.008 | n2o
No fuel use | Brick production | Zig-Zag kilns | [Mt] | 0.008 | n2o
No fuel use | Nitric acid | Best available technology as implemented in plant in Graz, Austria | [Mt] | 0.36 | n2o
No fuel use | Nitric acid | Catalytic reduction (selective or non-selective) | [Mt] | 1.14 | n2o
No fuel use | Nitric acid | No control | [Mt] | 5.7 | n2o
Mass of Nitrogen added | Arable land in subboreal climate | Deep injection of manure (sum of LNA_high and 50% each of LNA_low and CS_LNA) | [kt N] | 0.04596 | n2o
Mass of Nitrogen added | Arable land in subboreal climate | Timing of fertilizer application | [kt N] | 0.02727 | n2o
Mass of Nitrogen added | Arable land in subboreal climate | Reduced application of fertilizer | [kt N] | 0.0288 | n2o
Mass of Nitrogen added | Arable land in subboreal climate | Use of nitrification inhibitors | [kt N] | 0.0236 | n2o
Mass of Nitrogen added | Arable land in subboreal climate | No control | [kt N] | 0.03064 | n2o
Mass of Nitrogen added | Arable land in subboreal climate | Precision farming | [kt N] | 0.02053 | n2o
Mass of Nitrogen added | Arable land in temperate climate | Deep injection of manure (sum of LNA_high and 50% each of LNA_low and CS_LNA) | [kt N] | 0.04596 | n2o
Mass of Nitrogen added | Arable land in temperate climate | Timing of fertilizer application | [kt N] | 0.02727 | n2o
Mass of Nitrogen added | Arable land in temperate climate | Reduced application of fertilizer | [kt N] | 0.0288 | n2o
Mass of Nitrogen added | Arable land in temperate climate | Use of nitrification inhibitors | [kt N] | 0.0236 | n2o
Mass of Nitrogen added | Arable land in temperate climate | No control | [kt N] | 0.03064 | n2o
Mass of Nitrogen added | Arable land in temperate climate | Precision farming | [kt N] | 0.02053 | n2o
Mass of Nitrogen added | Forest | No control | [none] | 0.05624 | n2o
Mass of Nitrogen added | Grassland and soils | Deep injection of manure (sum of LNA_high and 50% each of LNA_low and CS_LNA) | [kt N] | 0.04596 | n2o
Mass of Nitrogen added | Grassland and soils | Timing of fertilizer application | [kt N] | 0.02727 | n2o
Mass of Nitrogen added | Grassland and soils | Reduced application of fertilizer | [kt N] | 0.0288 | n2o
Mass of Nitrogen added | Grassland and soils | Use of nitrification inhibitors | [kt N] | 0.0236 | n2o
Mass of Nitrogen added | Grassland and soils | No control | [kt N] | 0.03064 | n2o
Mass of Nitrogen added | Grassland and soils | Precision farming | [kt N] | 0.02053 | n2o
Other cattle - liquid systems | Manure treatment and manure distributed on soils | No control | [kt N] | 0.00157 | n2o
Other poultry | Manure treatment and manure distributed on soils | No control | [kt N] | 0.00786 | n2o
Other cattle - solid systems | Manure treatment and manure distributed on soils | No control | [kt N] | 0.03143 | n2o
Biomass fuels | Fuel conversion - combustion | No control | [PJ] | 0.004 | n2o
Biomass fuels | Residential-commercial | No control | [PJ] | 0.004 | n2o
Biomass fuels | Chemical industry (boilers) | Fluidized bed combustion | [PJ] | 0.02 | n2o
Biomass fuels | Chemical industry (boilers) | No control | [PJ] | 0.004 | n2o
Biomass fuels | Transformation sector (boilers) | Fluidized bed combustion | [PJ] | 0.02 | n2o
Biomass fuels | Transformation sector (boilers) | No control | [PJ] | 0.004 | n2o
Biomass fuels | Other industry (boilers; liquid and gaseous fuels) | Fluidized bed combustion | [PJ] | 0.02 | n2o
Biomass fuels | Other industry (boilers; liquid and gaseous fuels) | Combustion modification in fluidized bed combustion | [PJ] | 0.004 | n2o
Biomass fuels | Other industry (boilers; liquid and gaseous fuels) | No control | [PJ] | 0.004 | n2o
Biomass fuels | Paper & pulp (boilers) | Fluidized bed combustion | [PJ] | 0.02 | n2o
Biomass fuels | Paper & pulp (boilers) | Combustion modification in fluidized bed combustion | [PJ] | 0.004 | n2o
Biomass fuels | Paper & pulp (boilers) | No control | [PJ] | 0.004 | n2o
Biomass fuels | Industrial furnaces | No control | [PJ] | 0.004 | n2o
Biomass fuels | Power & district heat plants - existing (excl. coal) | Fluidized bed combustion | [PJ] | 0.02 | n2o
Biomass fuels | Power & district heat plants - existing (excl. coal) | Combustion modification in fluidized bed combustion | [PJ] | 0.004 | n2o
Biomass fuels | Power & district heat plants - existing (excl. coal) | No control | [PJ] | 0.004 | n2o
Biomass fuels | Power & district heat plants - IGCC | No control | [PJ] | 0.0001 | n2o
Biomass fuels | IGGC new plant with CCS | No control | [PJ] | 0.0001 | n2o
Biomass fuels | Modern power plants (coal: ultra & supercritical; gas: CCGT) | No control | [PJ] | 0.004 | n2o
Biomass fuels | Modern power plants (coal: ultra & supercritical; gas: CCGT) with CCS | No control | [PJ] | 0.0001 | n2o
Biomass fuels | Power & district heat plants - new (excl. coal) | Fluidized bed combustion | [PJ] | 0.02 | n2o
Biomass fuels | Power & district heat plants - new (excl. coal) | Combustion modification in fluidized bed combustion | [PJ] | 0.004 | n2o
Biomass fuels | Power & district heat plants - new (excl. coal) | No control | [PJ] | 0.004 | n2o
Other biomass and waste fuels | Fuel conversion - combustion | No control | [PJ] | 0.004 | n2o
Other biomass and waste fuels | Residential-commercial | No control | [PJ] | 0.004 | n2o
Other biomass and waste fuels | Chemical industry (boilers) | Fluidized bed combustion | [PJ] | 0.02 | n2o
Other biomass and waste fuels | Chemical industry (boilers) | No control | [PJ] | 0.004 | n2o
Other biomass and waste fuels | Transformation sector (boilers) | Fluidized bed combustion | [PJ] | 0.02 | n2o
Other biomass and waste fuels | Transformation sector (boilers) | No control | [PJ] | 0.004 | n2o
Other biomass and waste fuels | Other industry (boilers; liquid and gaseous fuels) | Fluidized bed combustion | [PJ] | 0.02 | n2o
Other biomass and waste fuels | Other industry (boilers; liquid and gaseous fuels) | Combustion modification in fluidized bed combustion | [PJ] | 0.004 | n2o
Other biomass and waste fuels | Other industry (boilers; liquid and gaseous fuels) | No control | [PJ] | 0.004 | n2o
Other biomass and waste fuels | Paper & pulp (boilers) | Fluidized bed combustion | [PJ] | 0.02 | n2o
Other biomass and waste fuels | Paper & pulp (boilers) | Combustion modification in fluidized bed combustion | [PJ] | 0.004 | n2o
Other biomass and waste fuels | Paper & pulp (boilers) | No control | [PJ] | 0.004 | n2o
Other biomass and waste fuels | Industrial furnaces | No control | [PJ] | 0.004 | n2o
Other biomass and waste fuels | Power & district heat plants - existing (excl. coal) | Fluidized bed combustion | [PJ] | 0.02 | n2o
Other biomass and waste fuels | Power & district heat plants - existing (excl. coal) | Combustion modification in fluidized bed combustion | [PJ] | 0.004 | n2o
Other biomass and waste fuels | Power & district heat plants - existing (excl. coal) | No control | [PJ] | 0.004 | n2o
Other biomass and waste fuels | Power & district heat plants - IGCC | No control | [PJ] | 0.0001 | n2o
Other biomass and waste fuels | Power & district heat plants - new (excl. coal) | Fluidized bed combustion | [PJ] | 0.02 | n2o
Other biomass and waste fuels | Power & district heat plants - new (excl. coal) | Combustion modification in fluidized bed combustion | [PJ] | 0.004 | n2o
Other biomass and waste fuels | Power & district heat plants - new (excl. coal) | No control | [PJ] | 0.004 | n2o
Pigs - liquid systems | Manure treatment and manure distributed on soils | No control | [kt N] | 0.00157 | n2o
Population | use of nitrous oxide | No control | [M people] | 0.00923 | n2o
Population | use of nitrous oxide | Combined application of N2O with other aenesthetics | [M people] | 0.00923 | n2o
Population | use of nitrous oxide | Improved removal efficiency of technology reducing N2O | [M people] | 0.00923 | n2o
Population | use of nitrous oxide | Exchange N2O by the aenesthetics | [M people] | 0 | n2o
Population | Waste water treatment (domestic) | No control | [M people] | 0.102 | n2o
Population | Waste water treatment (domestic) | Optimize process parameters towards low N2O yield | [M people] | 0.062 | n2o
Pigs - solid systems | Manure treatment and manure distributed on soils | No control | [kt N] | 0.03143 | n2o
Sheep and goats | Manure treatment and manure distributed on soils | No control | [kt N] | 0.00157 | n2o
Brown coal/lignite grade 1 | Fuel conversion - combustion | Combustion modification on solid fuels fired industrial boilers and furnaces | [PJ] | 0.1 | nox
Brown coal/lignite grade 1 | Fuel conversion - combustion | Combustion modification and selective catalytic reduction on solid fuels fired industrial boilers and furnaces | [PJ] | 0.04 | nox
Brown coal/lignite grade 1 | Fuel conversion - combustion | Combustion modification and selective non-catalytic reduction on solid fuels fired industrial boilers and furnaces | [PJ] | 0.06 | nox
Brown coal/lignite grade 1 | Fuel conversion - combustion | No control | [PJ] | 0.2 | nox
Brown coal/lignite grade 1 | Fuel conversion - losses | No control | [PJ] | 0 | nox
Brown coal/lignite grade 1 | Residential-commercial | No control | [PJ] | 0.07 | nox
Brown coal/lignite grade 1 | Chemical industry (boilers) | Combustion modification on solid fuels fired industrial boilers and furnaces | [PJ] | 0.1 | nox
Brown coal/lignite grade 1 | Chemical industry (boilers) | Combustion modification and selective catalytic reduction on solid fuels fired industrial boilers and furnaces | [PJ] | 0.04 | nox
Brown coal/lignite grade 1 | Chemical industry (boilers) | Combustion modification and selective non-catalytic reduction on solid fuels fired industrial boilers and furnaces | [PJ] | 0.06 | nox
Brown coal/lignite grade 1 | Chemical industry (boilers) | No control | [PJ] | 0.2 | nox
Brown coal/lignite grade 1 | Transformation sector (boilers) | Combustion modification on solid fuels fired industrial boilers and furnaces | [PJ] | 0.1 | nox
Brown coal/lignite grade 1 | Transformation sector (boilers) | Combustion modification and selective catalytic reduction on solid fuels fired industrial boilers and furnaces | [PJ] | 0.04 | nox
Brown coal/lignite grade 1 | Transformation sector (boilers) | Combustion modification and selective non-catalytic reduction on solid fuels fired industrial boilers and furnaces | [PJ] | 0.06 | nox
Brown coal/lignite grade 1 | Transformation sector (boilers) | No control | [PJ] | 0.2 | nox
Brown coal/lignite grade 1 | Other industry (large coal boilers; > 50 MWth ) | Combustion modification on solid fuels fired industrial boilers and furnaces | [PJ] | 0.1 | nox
Brown coal/lignite grade 1 | Other industry (large coal boilers; > 50 MWth ) | Combustion modification and selective catalytic reduction on solid fuels fired industrial boilers and furnaces | [PJ] | 0.04 | nox
Brown coal/lignite grade 1 | Other industry (large coal boilers; > 50 MWth ) | Combustion modification and selective non-catalytic reduction on solid fuels fired industrial boilers and furnaces | [PJ] | 0.06 | nox
Brown coal/lignite grade 1 | Other industry (large coal boilers; > 50 MWth ) | No control | [PJ] | 0.2 | nox
Brown coal/lignite grade 1 | Other industry (small coal boilers; < 50 MWth ) | Combustion modification on solid fuels fired industrial boilers and furnaces | [PJ] | 0.1 | nox
Brown coal/lignite grade 1 | Other industry (small coal boilers; < 50 MWth ) | Combustion modification and selective catalytic reduction on solid fuels fired industrial boilers and furnaces | [PJ] | 0.04 | nox
Brown coal/lignite grade 1 | Other industry (small coal boilers; < 50 MWth ) | Combustion modification and selective non-catalytic reduction on solid fuels fired industrial boilers and furnaces | [PJ] | 0.06 | nox
Brown coal/lignite grade 1 | Other industry (small coal boilers; < 50 MWth ) | No control | [PJ] | 0.2 | nox
Brown coal/lignite grade 1 | Paper & pulp (boilers) | Combustion modification on solid fuels fired industrial boilers and furnaces | [PJ] | 0.1 | nox
Brown coal/lignite grade 1 | Paper & pulp (boilers) | Combustion modification and selective catalytic reduction on solid fuels fired industrial boilers and furnaces | [PJ] | 0.04 | nox
Brown coal/lignite grade 1 | Paper & pulp (boilers) | Combustion modification and selective non-catalytic reduction on solid fuels fired industrial boilers and furnaces | [PJ] | 0.06 | nox
Brown coal/lignite grade 1 | Paper & pulp (boilers) | No control | [PJ] | 0.2 | nox
Brown coal/lignite grade 1 | Industrial furnaces | Combustion modification on solid fuels fired industrial boilers and furnaces | [PJ] | 0.1 | nox
Brown coal/lignite grade 1 | Industrial furnaces | Combustion modification and selective catalytic reduction on solid fuels fired industrial boilers and furnaces | [PJ] | 0.04 | nox
Brown coal/lignite grade 1 | Industrial furnaces | Combustion modification and selective non-catalytic reduction on solid fuels fired industrial boilers and furnaces | [PJ] | 0.06 | nox
Brown coal/lignite grade 1 | Industrial furnaces | No control | [PJ] | 0.2 | nox
Brown coal/lignite grade 1 | Power & district heat plants - existing coal (>50 MWth) | No control | [PJ] | 0.27 | nox
Brown coal/lignite grade 1 | Power & district heat plants - existing coal (>50 MWth) | Combustion modification on existing brown coal power plants | [PJ] | 0.0945 | nox
Brown coal/lignite grade 1 | Power & district heat plants - existing coal (>50 MWth) | Combustion modification and selective catalytic reduction on existing brown coal power plants | [PJ] | 0.054 | nox
Brown coal/lignite grade 1 | Power & district heat plants - existing coal (<50 MWth) | No control | [PJ] | 0.27 | nox
Brown coal/lignite grade 1 | Power & district heat plants - existing coal (<50 MWth) | Combustion modification on existing brown coal power plants | [PJ] | 0.0945 | nox
Brown coal/lignite grade 1 | Power & district heat plants - existing coal (<50 MWth) | Combustion modification and selective catalytic reduction on existing brown coal power plants | [PJ] | 0.054 | nox
Brown coal/lignite grade 1 | Power & district heat plants - IGCC | No control | [PJ] | 0.009 | nox
Brown coal/lignite grade 1 | IGGC new plant with CCS | No control | [PJ] | 0.009 | nox
Brown coal/lignite grade 1 | Modern power plants (coal: ultra & supercritical; gas: CCGT) | No control | [PJ] | 0.1 | nox
Brown coal/lignite grade 1 | Modern power plants (coal: ultra & supercritical; gas: CCGT) | Selective catalytic reduction on new brown coal power plants | [PJ] | 0.02 | nox
Brown coal/lignite grade 1 | Modern power plants (coal: ultra & supercritical; gas: CCGT) with CCS | No control | [PJ] | 0.009 | nox
Brown coal/lignite grade 1 | Power & district heat plants - new coal (>50 MWth) | No control | [PJ] | 0.1 | nox
Brown coal/lignite grade 1 | Power & district heat plants - new coal (>50 MWth) | Selective catalytic reduction on new brown coal power plants | [PJ] | 0.02 | nox
Brown coal/lignite grade 1 | Non-road, other | No control | [PJ] | 0.08 | nox
Brown coal/lignite grade 2 (also peat) | Fuel conversion - combustion | Combustion modification on solid fuels fired industrial boilers and furnaces | [PJ] | 0.1 | nox
Brown coal/lignite grade 2 (also peat) | Fuel conversion - combustion | Combustion modification and selective catalytic reduction on solid fuels fired industrial boilers and furnaces | [PJ] | 0.04 | nox
Brown coal/lignite grade 2 (also peat) | Fuel conversion - combustion | Combustion modification and selective non-catalytic reduction on solid fuels fired industrial boilers and furnaces | [PJ] | 0.06 | nox
Brown coal/lignite grade 2 (also peat) | Fuel conversion - combustion | No control | [PJ] | 0.2 | nox
Brown coal/lignite grade 2 (also peat) | Fuel conversion - losses | No control | [PJ] | 0 | nox
Brown coal/lignite grade 2 (also peat) | Residential-commercial | No control | [PJ] | 0.07 | nox
Brown coal/lignite grade 2 (also peat) | Chemical industry (boilers) | Combustion modification on solid fuels fired industrial boilers and furnaces | [PJ] | 0.1 | nox
Brown coal/lignite grade 2 (also peat) | Chemical industry (boilers) | Combustion modification and selective catalytic reduction on solid fuels fired industrial boilers and furnaces | [PJ] | 0.04 | nox
Brown coal/lignite grade 2 (also peat) | Chemical industry (boilers) | Combustion modification and selective non-catalytic reduction on solid fuels fired industrial boilers and furnaces | [PJ] | 0.06 | nox
Brown coal/lignite grade 2 (also peat) | Chemical industry (boilers) | No control | [PJ] | 0.2 | nox
Brown coal/lignite grade 2 (also peat) | Transformation sector (boilers) | Combustion modification on solid fuels fired industrial boilers and furnaces | [PJ] | 0.1 | nox
Brown coal/lignite grade 2 (also peat) | Transformation sector (boilers) | Combustion modification and selective catalytic reduction on solid fuels fired industrial boilers and furnaces | [PJ] | 0.04 | nox
Brown coal/lignite grade 2 (also peat) | Transformation sector (boilers) | Combustion modification and selective non-catalytic reduction on solid fuels fired industrial boilers and furnaces | [PJ] | 0.06 | nox
Brown coal/lignite grade 2 (also peat) | Transformation sector (boilers) | No control | [PJ] | 0.2 | nox
Brown coal/lignite grade 2 (also peat) | Other industry (large coal boilers; > 50 MWth ) | Combustion modification on solid fuels fired industrial boilers and furnaces | [PJ] | 0.1 | nox
Brown coal/lignite grade 2 (also peat) | Other industry (large coal boilers; > 50 MWth ) | Combustion modification and selective catalytic reduction on solid fuels fired industrial boilers and furnaces | [PJ] | 0.04 | nox
Brown coal/lignite grade 2 (also peat) | Other industry (large coal boilers; > 50 MWth ) | Combustion modification and selective non-catalytic reduction on solid fuels fired industrial boilers and furnaces | [PJ] | 0.06 | nox
Brown coal/lignite grade 2 (also peat) | Other industry (large coal boilers; > 50 MWth ) | No control | [PJ] | 0.2 | nox
Brown coal/lignite grade 2 (also peat) | Other industry (small coal boilers; < 50 MWth ) | Combustion modification on solid fuels fired industrial boilers and furnaces | [PJ] | 0.1 | nox
Brown coal/lignite grade 2 (also peat) | Other industry (small coal boilers; < 50 MWth ) | Combustion modification and selective catalytic reduction on solid fuels fired industrial boilers and furnaces | [PJ] | 0.04 | nox
Brown coal/lignite grade 2 (also peat) | Other industry (small coal boilers; < 50 MWth ) | Combustion modification and selective non-catalytic reduction on solid fuels fired industrial boilers and furnaces | [PJ] | 0.06 | nox
Brown coal/lignite grade 2 (also peat) | Other industry (small coal boilers; < 50 MWth ) | No control | [PJ] | 0.2 | nox
Brown coal/lignite grade 2 (also peat) | Paper & pulp (boilers) | Combustion modification on solid fuels fired industrial boilers and furnaces | [PJ] | 0.1 | nox
Brown coal/lignite grade 2 (also peat) | Paper & pulp (boilers) | Combustion modification and selective catalytic reduction on solid fuels fired industrial boilers and furnaces | [PJ] | 0.04 | nox
Brown coal/lignite grade 2 (also peat) | Paper & pulp (boilers) | Combustion modification and selective non-catalytic reduction on solid fuels fired industrial boilers and furnaces | [PJ] | 0.06 | nox
Brown coal/lignite grade 2 (also peat) | Paper & pulp (boilers) | No control | [PJ] | 0.2 | nox
Brown coal/lignite grade 2 (also peat) | Industrial furnaces | Combustion modification on solid fuels fired industrial boilers and furnaces | [PJ] | 0.1 | nox
Brown coal/lignite grade 2 (also peat) | Industrial furnaces | Combustion modification and selective catalytic reduction on solid fuels fired industrial boilers and furnaces | [PJ] | 0.04 | nox
Brown coal/lignite grade 2 (also peat) | Industrial furnaces | Combustion modification and selective non-catalytic reduction on solid fuels fired industrial boilers and furnaces | [PJ] | 0.06 | nox
Brown coal/lignite grade 2 (also peat) | Industrial furnaces | No control | [PJ] | 0.2 | nox
Brown coal/lignite grade 2 (also peat) | Power & district heat plants - existing coal (>50 MWth) | No control | [PJ] | 0.27 | nox
Brown coal/lignite grade 2 (also peat) | Power & district heat plants - existing coal (>50 MWth) | Combustion modification on existing brown coal power plants | [PJ] | 0.0945 | nox
Brown coal/lignite grade 2 (also peat) | Power & district heat plants - existing coal (>50 MWth) | Combustion modification and selective catalytic reduction on existing brown coal power plants | [PJ] | 0.054 | nox
Brown coal/lignite grade 2 (also peat) | Power & district heat plants - existing coal (<50 MWth) | No control | [PJ] | 0.27 | nox
Brown coal/lignite grade 2 (also peat) | Power & district heat plants - existing coal (<50 MWth) | Combustion modification on existing brown coal power plants | [PJ] | 0.0945 | nox
Brown coal/lignite grade 2 (also peat) | Power & district heat plants - existing coal (<50 MWth) | Combustion modification and selective catalytic reduction on existing brown coal power plants | [PJ] | 0.054 | nox
Brown coal/lignite grade 2 (also peat) | Power & district heat plants - IGCC | No control | [PJ] | 0.009 | nox
Brown coal/lignite grade 2 (also peat) | IGGC new plant with CCS | No control | [PJ] | 0.009 | nox
Brown coal/lignite grade 2 (also peat) | Modern power plants (coal: ultra & supercritical; gas: CCGT) | No control | [PJ] | 0.1 | nox
Brown coal/lignite grade 2 (also peat) | Modern power plants (coal: ultra & supercritical; gas: CCGT) | Selective catalytic reduction on new brown coal power plants | [PJ] | 0.02 | nox
Brown coal/lignite grade 2 (also peat) | Modern power plants (coal: ultra & supercritical; gas: CCGT) with CCS | No control | [PJ] | 0.009 | nox
Brown coal/lignite grade 2 (also peat) | Power & district heat plants - new coal (>50 MWth) | No control | [PJ] | 0.1 | nox
Brown coal/lignite grade 2 (also peat) | Power & district heat plants - new coal (>50 MWth) | Selective catalytic reduction on new brown coal power plants | [PJ] | 0.02 | nox
Derived coal (coke, briquettes) | Fuel conversion - combustion | No control | [PJ] | 0.14 | nox
Derived coal (coke, briquettes) | Fuel conversion - losses | No control | [PJ] | 0 | nox
Derived coal (coke, briquettes) | Residential-commercial | No control | [PJ] | 0.08 | nox
Derived coal (coke, briquettes) | Chemical industry (boilers) | No control | [PJ] | 0.14 | nox
Derived coal (coke, briquettes) | Transformation sector (boilers) | No control | [PJ] | 0.14 | nox
Derived coal (coke, briquettes) | Other industry (boilers; liquid and gaseous fuels) | No control | [PJ] | 0.14 | nox
Derived coal (coke, briquettes) | Paper & pulp (boilers) | No control | [PJ] | 0.14 | nox
Derived coal (coke, briquettes) | Industrial furnaces | No control | [PJ] | 0.03 | nox
Derived coal (coke, briquettes) | Power & district heat plants - existing (excl. coal) | No control | [PJ] | 0.14 | nox
Derived coal (coke, briquettes) | Power & district heat plants - new (excl. coal) | No control | [PJ] | 0.065 | nox
Derived coal (coke, briquettes) | Non-road, other | No control | [PJ] | 0.07 | nox
Gaseous fuels | Fuel conversion - combustion | Combustion modification on oil and gas industrial boilers and furnaces | [PJ] | 0.05 | nox
Gaseous fuels | Fuel conversion - combustion | Combustion modification and selective catalytic reduction on oil and gas industrial boilers and furnaces | [PJ] | 0.02 | nox
Gaseous fuels | Fuel conversion - combustion | Combustion modification and selective non-catalytic reduction on oil and gas industrial boilers and furnaces | [PJ] | 0.03 | nox
Gaseous fuels | Fuel conversion - combustion | No control | [PJ] | 0.1 | nox
Gaseous fuels | Fuel conversion - losses | No control | [PJ] | 0 | nox
Gaseous fuels | Residential-commercial | Comb. modification on gas use in commercial sector | [PJ] | 0.0468 | nox
Gaseous fuels | Residential-commercial | Combustion modification on gas use in commercial and residential sectors | [PJ] | 0.03 | nox
Gaseous fuels | Residential-commercial | No control | [PJ] | 0.06 | nox
Gaseous fuels | Chemical industry (boilers) | Combustion modification on oil and gas industrial boilers and furnaces | [PJ] | 0.05 | nox
Gaseous fuels | Chemical industry (boilers) | Combustion modification and selective catalytic reduction on oil and gas industrial boilers and furnaces | [PJ] | 0.02 | nox
Gaseous fuels | Chemical industry (boilers) | Combustion modification and selective non-catalytic reduction on oil and gas industrial boilers and furnaces | [PJ] | 0.03 | nox
Gaseous fuels | Chemical industry (boilers) | No control | [PJ] | 0.1 | nox
Gaseous fuels | Transformation sector (boilers) | Combustion modification on oil and gas industrial boilers and furnaces | [PJ] | 0.05 | nox
Gaseous fuels | Transformation sector (boilers) | Combustion modification and selective catalytic reduction on oil and gas industrial boilers and furnaces | [PJ] | 0.02 | nox
Gaseous fuels | Transformation sector (boilers) | Combustion modification and selective non-catalytic reduction on oil and gas industrial boilers and furnaces | [PJ] | 0.03 | nox
Gaseous fuels | Transformation sector (boilers) | No control | [PJ] | 0.1 | nox
Gaseous fuels | Other industry (boilers; liquid and gaseous fuels) | Combustion modification on oil and gas industrial boilers and furnaces | [PJ] | 0.05 | nox
Gaseous fuels | Other industry (boilers; liquid and gaseous fuels) | Combustion modification and selective catalytic reduction on oil and gas industrial boilers and furnaces | [PJ] | 0.02 | nox
Gaseous fuels | Other industry (boilers; liquid and gaseous fuels) | Combustion modification and selective non-catalytic reduction on oil and gas industrial boilers and furnaces | [PJ] | 0.03 | nox
Gaseous fuels | Other industry (boilers; liquid and gaseous fuels) | No control | [PJ] | 0.1 | nox
Gaseous fuels | Paper & pulp (boilers) | Combustion modification on oil and gas industrial boilers and furnaces | [PJ] | 0.05 | nox
Gaseous fuels | Paper & pulp (boilers) | Combustion modification and selective catalytic reduction on oil and gas industrial boilers and furnaces | [PJ] | 0.02 | nox
Gaseous fuels | Paper & pulp (boilers) | Combustion modification and selective non-catalytic reduction on oil and gas industrial boilers and furnaces | [PJ] | 0.03 | nox
Gaseous fuels | Paper & pulp (boilers) | No control | [PJ] | 0.1 | nox
Gaseous fuels | Industrial furnaces | Combustion modification on oil and gas industrial boilers and furnaces | [PJ] | 0.05 | nox
Gaseous fuels | Industrial furnaces | Combustion modification and selective catalytic reduction on oil and gas industrial boilers and furnaces | [PJ] | 0.02 | nox
Gaseous fuels | Industrial furnaces | Combustion modification and selective non-catalytic reduction on oil and gas industrial boilers and furnaces | [PJ] | 0.03 | nox
Gaseous fuels | Industrial furnaces | No control | [PJ] | 0.1 | nox
Gaseous fuels | Generator sets | EURO 1 | [PJ] | 0.2494 | nox
Gaseous fuels | Generator sets | EURO 2 | [PJ] | 0.1118 | nox
Gaseous fuels | Generator sets | EURO 3 | [PJ] | 0.0688 | nox
Gaseous fuels | Generator sets | EURO 4 | [PJ] | 0.0344 | nox
Gaseous fuels | Generator sets | EURO 5 | [PJ] | 0.0258 | nox
Gaseous fuels | Generator sets | EURO 6 | [PJ] | 0.0172 | nox
Gaseous fuels | Generator sets | No control | [PJ] | 0.86 | nox
Gaseous fuels | Power & district heat plants - existing (excl. coal) | No control | [PJ] | 0.15 | nox
Gaseous fuels | Power & district heat plants - existing (excl. coal) | Combustion modification on existing oil and gas power plants | [PJ] | 0.0525 | nox
Gaseous fuels | Power & district heat plants - existing (excl. coal) | Combustion modification and selective catalytic reduction on existing oil and gas power plants | [PJ] | 0.03 | nox
Gaseous fuels | Modern power plants (coal: ultra & supercritical; gas: CCGT) | No control | [PJ] | 0.03 | nox
Gaseous fuels | Modern power plants (coal: ultra & supercritical; gas: CCGT) | Selective catalytic reduction on new oil and gas power plants | [PJ] | 0.006 | nox
Gaseous fuels | Modern power plants (coal: ultra & supercritical; gas: CCGT) with CCS | No control | [PJ] | 0.03 | nox
Gaseous fuels | Power & district heat plants - new (excl. coal) | No control | [PJ] | 0.03 | nox
Gaseous fuels | Power & district heat plants - new (excl. coal) | Selective catalytic reduction on new oil and gas power plants | [PJ] | 0.006 | nox
Gaseous fuels | Coastal shipping, large vessels | No control | [PJ] | 0 | nox
Gaseous fuels | Coastal shipping, large vessels | Combustion modification on large vessels using marine diesel fuel | [PJ] | 0 | nox
Gaseous fuels | Coastal shipping, large vessels | Selective catalytic reduction on large vessels using residual oil | [PJ] | 0 | nox
Gaseous fuels | Coastal shipping, medium vessels | No control | [PJ] | 0 | nox
Gaseous fuels | Coastal shipping, medium vessels | Combustion modification on medium vessels using marine diesel fuel | [PJ] | 0 | nox
Gaseous fuels | Coastal shipping, medium vessels | Selective catalytic reduction on large vessels using residual oil | [PJ] | 0 | nox
Gaseous fuels | Agriculture | EURO 1 | [PJ] | 0.0145 | nox
Gaseous fuels | Agriculture | EURO 2 | [PJ] | 0.0065 | nox
Gaseous fuels | Agriculture | EURO 3 | [PJ] | 0.004 | nox
Gaseous fuels | Agriculture | EURO 4 | [PJ] | 0.002 | nox
Gaseous fuels | Agriculture | EURO 5 | [PJ] | 0.0015 | nox
Gaseous fuels | Agriculture | EURO 6 | [PJ] | 0.001 | nox
Gaseous fuels | Agriculture | No control | [PJ] | 0.05 | nox
Gaseous fuels | Construction machinery | EURO 1 | [PJ] | 0.0145 | nox
Gaseous fuels | Construction machinery | EURO 2 | [PJ] | 0.0065 | nox
Gaseous fuels | Construction machinery | EURO 3 | [PJ] | 0.004 | nox
Gaseous fuels | Construction machinery | EURO 4 | [PJ] | 0.002 | nox
Gaseous fuels | Construction machinery | EURO 5 | [PJ] | 0.0015 | nox
Gaseous fuels | Construction machinery | EURO 6 | [PJ] | 0.001 | nox
Gaseous fuels | Construction machinery | No control | [PJ] | 0.05 | nox
Gaseous fuels | Other non-road machinery | EURO 1 | [PJ] | 0.143 | nox
Gaseous fuels | Other non-road machinery | EURO 2 | [PJ] | 0.061 | nox
Gaseous fuels | Other non-road machinery | EURO 3 | [PJ] | 0.035 | nox
Gaseous fuels | Other non-road machinery | EURO 4 | [PJ] | 0.019 | nox
Gaseous fuels | Other non-road machinery | EURO 5 | [PJ] | 0.017 | nox
Gaseous fuels | Other non-road machinery | EURO 6 | [PJ] | 0.018 | nox
Gaseous fuels | Other non-road machinery | No control | [PJ] | 0.86 | nox
Gaseous fuels | Buses | Stage 1 | [PJ] | 0.144 | nox
Gaseous fuels | Buses | Stage 2 | [PJ] | 0.08 | nox
Gaseous fuels | Buses | Stage 3 | [PJ] | 0.056 | nox
Gaseous fuels | Buses | No control | [PJ] | 0.8 | nox
Gaseous fuels | Heavy duty vehicles | Stage 1 | [PJ] | 0.144 | nox
Gaseous fuels | Heavy duty vehicles | Stage 2 | [PJ] | 0.08 | nox
Gaseous fuels | Heavy duty vehicles | Stage 3 | [PJ] | 0.056 | nox
Gaseous fuels | Heavy duty vehicles | No control | [PJ] | 0.8 | nox
Gaseous fuels | Mopeds | Stage 1 (2-stroke) | [PJ] | 0.2 | nox
Gaseous fuels | Mopeds | Stage 2 (2-stroke) | [PJ] | 0.2 | nox
Gaseous fuels | Mopeds | Stage 3 (2-stroke) | [PJ] | 0.148 | nox
Gaseous fuels | Mopeds | No control | [PJ] | 0.2 | nox
Gaseous fuels | Cars | EURO 1 | [PJ] | 0.1885 | nox
Gaseous fuels | Cars | EURO 2 | [PJ] | 0.0845 | nox
Gaseous fuels | Cars | EURO 3 | [PJ] | 0.052 | nox
Gaseous fuels | Cars | EURO 4 | [PJ] | 0.026 | nox
Gaseous fuels | Cars | EURO 5 | [PJ] | 0.0195 | nox
Gaseous fuels | Cars | EURO 6 | [PJ] | 0.013 | nox
Gaseous fuels | Cars | No control | [PJ] | 0.65 | nox
Gaseous fuels | Light duty vehicles | EURO 1 | [PJ] | 0.1885 | nox
Gaseous fuels | Light duty vehicles | EURO 2 | [PJ] | 0.0845 | nox
Gaseous fuels | Light duty vehicles | EURO 3 | [PJ] | 0.052 | nox
Gaseous fuels | Light duty vehicles | EURO 4 | [PJ] | 0.026 | nox
Gaseous fuels | Light duty vehicles | EURO 5 | [PJ] | 0.0195 | nox
Gaseous fuels | Light duty vehicles | EURO 6 | [PJ] | 0.013 | nox
Gaseous fuels | Light duty vehicles | No control | [PJ] | 0.65 | nox
Gaseous fuels | Motorcycles | Stage 1 (4-stroke) | [PJ] | 0.13 | nox
Gaseous fuels | Motorcycles | Stage 2 (4-stroke) | [PJ] | 0.1157 | nox
Gaseous fuels | Motorcycles | Stage 3 (4-stroke) | [PJ] | 0.0585 | nox
Gaseous fuels | Motorcycles | No control | [PJ] | 0.13 | nox
Gasoline | Fuel conversion - combustion | Combustion modification on oil and gas industrial boilers and furnaces | [PJ] | 0.05 | nox
Gasoline | Fuel conversion - combustion | No control | [PJ] | 0.1 | nox
Gasoline | Fuel conversion - losses | No control | [PJ] | 0 | nox
Gasoline | Residential-commercial | Combustion modification on gasoil use in commercial sector | [PJ] | 0.0528 | nox
Gasoline | Residential-commercial | Combustion modification on gasoil use in commercial and residential sectors | [PJ] | 0.042 | nox
Gasoline | Residential-commercial | No control | [PJ] | 0.06 | nox
Gasoline | Residential - kerosene lamps | Hurricane lamp | [PJ] | 0.00186 | nox
Gasoline | Residential - kerosene lamps | LED lamp | [PJ] | 0 | nox
Gasoline | Residential - kerosene lamps | No control | [PJ] | 0.00186 | nox
Gasoline | Chemical industry (boilers) | Combustion modification on oil and gas industrial boilers and furnaces | [PJ] | 0.035 | nox
Gasoline | Chemical industry (boilers) | No control | [PJ] | 0.07 | nox
Gasoline | Transformation sector (boilers) | Combustion modification on oil and gas industrial boilers and furnaces | [PJ] | 0.035 | nox
Gasoline | Transformation sector (boilers) | No control | [PJ] | 0.07 | nox
Gasoline | Other industry (boilers; liquid and gaseous fuels) | Combustion modification on oil and gas industrial boilers and furnaces | [PJ] | 0.035 | nox
Gasoline | Other industry (boilers; liquid and gaseous fuels) | No control | [PJ] | 0.07 | nox
Gasoline | Paper & pulp (boilers) | Combustion modification on oil and gas industrial boilers and furnaces | [PJ] | 0.035 | nox
Gasoline | Paper & pulp (boilers) | No control | [PJ] | 0.07 | nox
Gasoline | Industrial furnaces | Combustion modification on oil and gas industrial boilers and furnaces | [PJ] | 0.035 | nox
Gasoline | Industrial furnaces | No control | [PJ] | 0.07 | nox
Gasoline | Generator sets | No control | [PJ] | 0 | nox
Gasoline | Power & district heat plants - existing (excl. coal) | No control | [PJ] | 0.07 | nox
Gasoline | Power & district heat plants - existing (excl. coal) | Combustion modification on existing oil and gas power plants | [PJ] | 0.0245 | nox
Gasoline | Power & district heat plants - new (excl. coal) | No control | [PJ] | 0.07 | nox
Gasoline | Agriculture | EURO 1 | [PJ] | 0.232 | nox
Gasoline | Agriculture | EURO 2 | [PJ] | 0.104 | nox
Gasoline | Agriculture | EURO 3 | [PJ] | 0.064 | nox
Gasoline | Agriculture | EURO 4 | [PJ] | 0.032 | nox
Gasoline | Agriculture | EURO 5 | [PJ] | 0.024 | nox
Gasoline | Agriculture | EURO 6 | [PJ] | 0.016 | nox
Gasoline | Agriculture | No control | [PJ] | 0.8 | nox
Gasoline | Aviation - LTO | No control | [PJ] | 0.03 | nox
Gasoline | Construction machinery | EURO 1 | [PJ] | 0.232 | nox
Gasoline | Construction machinery | EURO 2 | [PJ] | 0.104 | nox
Gasoline | Construction machinery | EURO 3 | [PJ] | 0.064 | nox
Gasoline | Construction machinery | EURO 4 | [PJ] | 0.032 | nox
Gasoline | Construction machinery | EURO 5 | [PJ] | 0.024 | nox
Gasoline | Construction machinery | EURO 6 | [PJ] | 0.016 | nox
Gasoline | Construction machinery | No control | [PJ] | 0.8 | nox
Gasoline | Inland waterways | EURO 1 | [PJ] | 0.232 | nox
Gasoline | Inland waterways | EURO 2 | [PJ] | 0.104 | nox
Gasoline | Inland waterways | EURO 3 | [PJ] | 0.064 | nox
Gasoline | Inland waterways | EURO 4 | [PJ] | 0.032 | nox
Gasoline | Inland waterways | EURO 5 | [PJ] | 0.024 | nox
Gasoline | Inland waterways | EURO 6 | [PJ] | 0.016 | nox
Gasoline | Inland waterways | No control | [PJ] | 0.8 | nox
Gasoline | Other non-road machinery | EURO 1 | [PJ] | 0.232 | nox
Gasoline | Other non-road machinery | EURO 2 | [PJ] | 0.104 | nox
Gasoline | Other non-road machinery | EURO 3 | [PJ] | 0.064 | nox
Gasoline | Other non-road machinery | EURO 4 | [PJ] | 0.032 | nox
Gasoline | Other non-road machinery | EURO 5 | [PJ] | 0.024 | nox
Gasoline | Other non-road machinery | EURO 6 | [PJ] | 0.016 | nox
Gasoline | Other non-road machinery | No control | [PJ] | 0.8 | nox
Gasoline | 2-stroke engines (non-road) | Stage 1 (2-stroke) | [PJ] | 0.2 | nox
Gasoline | 2-stroke engines (non-road) | Stage 2 (2-stroke) | [PJ] | 0.2 | nox
Gasoline | 2-stroke engines (non-road) | Stage 3 (2-stroke) | [PJ] | 0.148 | nox
Gasoline | 2-stroke engines (non-road) | No control | [PJ] | 0.2 | nox
Gasoline | Railways | EURO 1 | [PJ] | 0.232 | nox
Gasoline | Railways | EURO 2 | [PJ] | 0.104 | nox
Gasoline | Railways | EURO 3 | [PJ] | 0.064 | nox
Gasoline | Railways | EURO 4 | [PJ] | 0.032 | nox
Gasoline | Railways | EURO 5 | [PJ] | 0.024 | nox
Gasoline | Railways | EURO 6 | [PJ] | 0.016 | nox
Gasoline | Railways | No control | [PJ] | 0.8 | nox
Gasoline | Buses | Stage 1 | [PJ] | 0.144 | nox
Gasoline | Buses | Stage 2 | [PJ] | 0.08 | nox
Gasoline | Buses | Stage 3 | [PJ] | 0.056 | nox
Gasoline | Buses | No control | [PJ] | 0.8 | nox
Gasoline | Heavy duty vehicles | Stage 1 | [PJ] | 0.144 | nox
Gasoline | Heavy duty vehicles | Stage 2 | [PJ] | 0.08 | nox
Gasoline | Heavy duty vehicles | Stage 3 | [PJ] | 0.056 | nox
Gasoline | Heavy duty vehicles | No control | [PJ] | 0.8 | nox
Gasoline | Mopeds | Stage 1 (2-stroke) | [PJ] | 0.2 | nox
Gasoline | Mopeds | Stage 2 (2-stroke) | [PJ] | 0.2 | nox
Gasoline | Mopeds | Stage 3 (2-stroke) | [PJ] | 0.148 | nox
Gasoline | Mopeds | No control | [PJ] | 0.2 | nox
Gasoline | Cars | EURO 1 | [PJ] | 0.2204 | nox
Gasoline | Cars | EURO 2 | [PJ] | 0.0988 | nox
Gasoline | Cars | EURO 3 | [PJ] | 0.0608 | nox
Gasoline | Cars | EURO 4 | [PJ] | 0.0304 | nox
Gasoline | Cars | EURO 5 | [PJ] | 0.0228 | nox
Gasoline | Cars | EURO 6 | [PJ] | 0.0152 | nox
Gasoline | Cars | No control | [PJ] | 0.76 | nox
Gasoline | Light duty vehicles | EURO 1 | [PJ] | 0.2204 | nox
Gasoline | Light duty vehicles | EURO 2 | [PJ] | 0.0988 | nox
Gasoline | Light duty vehicles | EURO 3 | [PJ] | 0.0608 | nox
Gasoline | Light duty vehicles | EURO 4 | [PJ] | 0.0304 | nox
Gasoline | Light duty vehicles | EURO 5 | [PJ] | 0.0228 | nox
Gasoline | Light duty vehicles | EURO 6 | [PJ] | 0.0152 | nox
Gasoline | Light duty vehicles | No control | [PJ] | 0.76 | nox
Gasoline | Motorcycles | Stage 1 (4-stroke) | [PJ] | 0.13 | nox
Gasoline | Motorcycles | Stage 2 (4-stroke) | [PJ] | 0.1157 | nox
Gasoline | Motorcycles | Stage 3 (4-stroke) | [PJ] | 0.0585 | nox
Gasoline | Motorcycles | No control | [PJ] | 0.13 | nox
Hydrogen | Fuel conversion - combustion | No control | [PJ] | 0.007 | nox
Hydrogen | Fuel conversion - losses | No control | [PJ] | 0 | nox
Hydrogen | Residential-commercial | No control | [PJ] | 0.007 | nox
Hydrogen | Chemical industry (boilers) | No control | [PJ] | 0.007 | nox
Hydrogen | Transformation sector (boilers) | No control | [PJ] | 0.007 | nox
Hydrogen | Other industry (boilers; liquid and gaseous fuels) | No control | [PJ] | 0.007 | nox
Hydrogen | Paper & pulp (boilers) | No control | [PJ] | 0.007 | nox
Hydrogen | Industrial furnaces | No control | [PJ] | 0.007 | nox
Hydrogen | Power & district heat plants - existing (excl. coal) | No control | [PJ] | 0.007 | nox
Hydrogen | Power & district heat plants - new (excl. coal) | No control | [PJ] | 0.007 | nox
Hydrogen | Agriculture | No control | [PJ] | 0.007 | nox
Hydrogen | Construction machinery | No control | [PJ] | 0.007 | nox
Hydrogen | Inland waterways | No control | [PJ] | 0.007 | nox
Hydrogen | Other non-road machinery | No control | [PJ] | 0.007 | nox
Hydrogen | Railways | No control | [PJ] | 0.007 | nox
Hydrogen | Buses | No control | [PJ] | 0.007 | nox
Hydrogen | Heavy duty vehicles | No control | [PJ] | 0.007 | nox
Hydrogen | Cars | No control | [PJ] | 0.007 | nox
Hydrogen | Light duty vehicles | No control | [PJ] | 0.007 | nox
Hard coal, grade 1 | Fuel conversion - combustion | Combustion modification on solid fuels fired industrial boilers and furnaces | [PJ] | 0.115 | nox
Hard coal, grade 1 | Fuel conversion - combustion | Combustion modification and selective catalytic reduction on solid fuels fired industrial boilers and furnaces | [PJ] | 0.046 | nox
Hard coal, grade 1 | Fuel conversion - combustion | Combustion modification and selective non-catalytic reduction on solid fuels fired industrial boilers and furnaces | [PJ] | 0.069 | nox
Hard coal, grade 1 | Fuel conversion - combustion | No control | [PJ] | 0.23 | nox
Hard coal, grade 1 | Fuel conversion - losses | No control | [PJ] | 0 | nox
Hard coal, grade 1 | Residential-commercial | No control | [PJ] | 0.08 | nox
Hard coal, grade 1 | Chemical industry (boilers) | Combustion modification on solid fuels fired industrial boilers and furnaces | [PJ] | 0.115 | nox
Hard coal, grade 1 | Chemical industry (boilers) | Combustion modification and selective catalytic reduction on solid fuels fired industrial boilers and furnaces | [PJ] | 0.046 | nox
Hard coal, grade 1 | Chemical industry (boilers) | Combustion modification and selective non-catalytic reduction on solid fuels fired industrial boilers and furnaces | [PJ] | 0.069 | nox
Hard coal, grade 1 | Chemical industry (boilers) | No control | [PJ] | 0.23 | nox
Hard coal, grade 1 | Transformation sector (boilers) | Combustion modification on solid fuels fired industrial boilers and furnaces | [PJ] | 0.115 | nox
Hard coal, grade 1 | Transformation sector (boilers) | Combustion modification and selective catalytic reduction on solid fuels fired industrial boilers and furnaces | [PJ] | 0.046 | nox
Hard coal, grade 1 | Transformation sector (boilers) | Combustion modification and selective non-catalytic reduction on solid fuels fired industrial boilers and furnaces | [PJ] | 0.069 | nox
Hard coal, grade 1 | Transformation sector (boilers) | No control | [PJ] | 0.23 | nox
Hard coal, grade 1 | Other industry (large coal boilers; > 50 MWth ) | Combustion modification on solid fuels fired industrial boilers and furnaces | [PJ] | 0.115 | nox
Hard coal, grade 1 | Other industry (large coal boilers; > 50 MWth ) | Combustion modification and selective catalytic reduction on solid fuels fired industrial boilers and furnaces | [PJ] | 0.046 | nox
Hard coal, grade 1 | Other industry (large coal boilers; > 50 MWth ) | Combustion modification and selective non-catalytic reduction on solid fuels fired industrial boilers and furnaces | [PJ] | 0.069 | nox
Hard coal, grade 1 | Other industry (large coal boilers; > 50 MWth ) | No control | [PJ] | 0.23 | nox
Hard coal, grade 1 | Other industry (small coal boilers; < 50 MWth ) | Combustion modification on solid fuels fired industrial boilers and furnaces | [PJ] | 0.115 | nox
Hard coal, grade 1 | Other industry (small coal boilers; < 50 MWth ) | Combustion modification and selective catalytic reduction on solid fuels fired industrial boilers and furnaces | [PJ] | 0.046 | nox
Hard coal, grade 1 | Other industry (small coal boilers; < 50 MWth ) | Combustion modification and selective non-catalytic reduction on solid fuels fired industrial boilers and furnaces | [PJ] | 0.069 | nox
Hard coal, grade 1 | Other industry (small coal boilers; < 50 MWth ) | No control | [PJ] | 0.23 | nox
Hard coal, grade 1 | Paper & pulp (boilers) | Combustion modification on solid fuels fired industrial boilers and furnaces | [PJ] | 0.115 | nox
Hard coal, grade 1 | Paper & pulp (boilers) | Combustion modification and selective catalytic reduction on solid fuels fired industrial boilers and furnaces | [PJ] | 0.046 | nox
Hard coal, grade 1 | Paper & pulp (boilers) | Combustion modification and selective non-catalytic reduction on solid fuels fired industrial boilers and furnaces | [PJ] | 0.069 | nox
Hard coal, grade 1 | Paper & pulp (boilers) | No control | [PJ] | 0.23 | nox
Hard coal, grade 1 | Industrial furnaces | Combustion modification on solid fuels fired industrial boilers and furnaces | [PJ] | 0.115 | nox
Hard coal, grade 1 | Industrial furnaces | Combustion modification and selective catalytic reduction on solid fuels fired industrial boilers and furnaces | [PJ] | 0.046 | nox
Hard coal, grade 1 | Industrial furnaces | Combustion modification and selective non-catalytic reduction on solid fuels fired industrial boilers and furnaces | [PJ] | 0.069 | nox
Hard coal, grade 1 | Industrial furnaces | No control | [PJ] | 0.23 | nox
Hard coal, grade 1 | Power & district heat plants - existing coal (>50 MWth) | No control | [PJ] | 0.3 | nox
Hard coal, grade 1 | Power & district heat plants - existing coal (>50 MWth) | Combustion modification on existing hard coal power plants | [PJ] | 0.15 | nox
Hard coal, grade 1 | Power & district heat plants - existing coal (>50 MWth) | Combustion modification and selective catalytic reduction on existing hard coal power plants | [PJ] | 0.06 | nox
Hard coal, grade 1 | Power & district heat plants - existing coal (<50 MWth) | No control | [PJ] | 0.3 | nox
Hard coal, grade 1 | Power & district heat plants - existing coal (<50 MWth) | Combustion modification on existing hard coal power plants | [PJ] | 0.15 | nox
Hard coal, grade 1 | Power & district heat plants - existing coal (<50 MWth) | Combustion modification and selective catalytic reduction on existing hard coal power plants | [PJ] | 0.06 | nox
Hard coal, grade 1 | Power & district heat plants - IGCC | No control | [PJ] | 0.009 | nox
Hard coal, grade 1 | IGGC new plant with CCS | No control | [PJ] | 0.009 | nox
Hard coal, grade 1 | Modern power plants (coal: ultra & supercritical; gas: CCGT) | No control | [PJ] | 0.15 | nox
Hard coal, grade 1 | Modern power plants (coal: ultra & supercritical; gas: CCGT) | Selective catalytic reduction on new hard coal power plants | [PJ] | 0.03 | nox
Hard coal, grade 1 | Modern power plants (coal: ultra & supercritical; gas: CCGT) with CCS | No control | [PJ] | 0.009 | nox
Hard coal, grade 1 | Power & district heat plants - new coal (>50 MWth) | No control | [PJ] | 0.15 | nox
Hard coal, grade 1 | Power & district heat plants - new coal (>50 MWth) | Selective catalytic reduction on new hard coal power plants | [PJ] | 0.03 | nox
Hard coal, grade 1 | Non-road, other | No control | [PJ] | 0.08 | nox
Hard coal, grade 2 | Fuel conversion - combustion | Combustion modification on solid fuels fired industrial boilers and furnaces | [PJ] | 0.115 | nox
Hard coal, grade 2 | Fuel conversion - combustion | Combustion modification and selective catalytic reduction on solid fuels fired industrial boilers and furnaces | [PJ] | 0.046 | nox
Hard coal, grade 2 | Fuel conversion - combustion | Combustion modification and selective non-catalytic reduction on solid fuels fired industrial boilers and furnaces | [PJ] | 0.069 | nox
Hard coal, grade 2 | Fuel conversion - combustion | No control | [PJ] | 0.23 | nox
Hard coal, grade 2 | Fuel conversion - losses | No control | [PJ] | 0 | nox
Hard coal, grade 2 | Residential-commercial | No control | [PJ] | 0.08 | nox
Hard coal, grade 2 | Chemical industry (boilers) | Combustion modification on solid fuels fired industrial boilers and furnaces | [PJ] | 0.115 | nox
Hard coal, grade 2 | Chemical industry (boilers) | Combustion modification and selective catalytic reduction on solid fuels fired industrial boilers and furnaces | [PJ] | 0.046 | nox
Hard coal, grade 2 | Chemical industry (boilers) | Combustion modification and selective non-catalytic reduction on solid fuels fired industrial boilers and furnaces | [PJ] | 0.069 | nox
Hard coal, grade 2 | Chemical industry (boilers) | No control | [PJ] | 0.23 | nox
Hard coal, grade 2 | Transformation sector (boilers) | Combustion modification on solid fuels fired industrial boilers and furnaces | [PJ] | 0.115 | nox
Hard coal, grade 2 | Transformation sector (boilers) | Combustion modification and selective catalytic reduction on solid fuels fired industrial boilers and furnaces | [PJ] | 0.046 | nox
Hard coal, grade 2 | Transformation sector (boilers) | Combustion modification and selective non-catalytic reduction on solid fuels fired industrial boilers and furnaces | [PJ] | 0.069 | nox
Hard coal, grade 2 | Transformation sector (boilers) | No control | [PJ] | 0.23 | nox
Hard coal, grade 2 | Other industry (large coal boilers; > 50 MWth ) | Combustion modification on solid fuels fired industrial boilers and furnaces | [PJ] | 0.115 | nox
Hard coal, grade 2 | Other industry (large coal boilers; > 50 MWth ) | Combustion modification and selective catalytic reduction on solid fuels fired industrial boilers and furnaces | [PJ] | 0.046 | nox
Hard coal, grade 2 | Other industry (large coal boilers; > 50 MWth ) | Combustion modification and selective non-catalytic reduction on solid fuels fired industrial boilers and furnaces | [PJ] | 0.069 | nox
Hard coal, grade 2 | Other industry (large coal boilers; > 50 MWth ) | No control | [PJ] | 0.23 | nox
Hard coal, grade 2 | Other industry (small coal boilers; < 50 MWth ) | Combustion modification on solid fuels fired industrial boilers and furnaces | [PJ] | 0.115 | nox
Hard coal, grade 2 | Other industry (small coal boilers; < 50 MWth ) | Combustion modification and selective catalytic reduction on solid fuels fired industrial boilers and furnaces | [PJ] | 0.046 | nox
Hard coal, grade 2 | Other industry (small coal boilers; < 50 MWth ) | Combustion modification and selective non-catalytic reduction on solid fuels fired industrial boilers and furnaces | [PJ] | 0.069 | nox
Hard coal, grade 2 | Other industry (small coal boilers; < 50 MWth ) | No control | [PJ] | 0.23 | nox
Hard coal, grade 2 | Paper & pulp (boilers) | Combustion modification on solid fuels fired industrial boilers and furnaces | [PJ] | 0.115 | nox
Hard coal, grade 2 | Paper & pulp (boilers) | Combustion modification and selective catalytic reduction on solid fuels fired industrial boilers and furnaces | [PJ] | 0.046 | nox
Hard coal, grade 2 | Paper & pulp (boilers) | Combustion modification and selective non-catalytic reduction on solid fuels fired industrial boilers and furnaces | [PJ] | 0.069 | nox
Hard coal, grade 2 | Paper & pulp (boilers) | No control | [PJ] | 0.23 | nox
Hard coal, grade 2 | Industrial furnaces | Combustion modification on solid fuels fired industrial boilers and furnaces | [PJ] | 0.115 | nox
Hard coal, grade 2 | Industrial furnaces | Combustion modification and selective catalytic reduction on solid fuels fired industrial boilers and furnaces | [PJ] | 0.046 | nox
Hard coal, grade 2 | Industrial furnaces | Combustion modification and selective non-catalytic reduction on solid fuels fired industrial boilers and furnaces | [PJ] | 0.069 | nox
Hard coal, grade 2 | Industrial furnaces | No control | [PJ] | 0.23 | nox
Hard coal, grade 2 | Power & district heat plants - existing coal (>50 MWth) | No control | [PJ] | 0.3 | nox
Hard coal, grade 2 | Power & district heat plants - existing coal (>50 MWth) | Combustion modification on existing hard coal power plants | [PJ] | 0.15 | nox
Hard coal, grade 2 | Power & district heat plants - existing coal (>50 MWth) | Combustion modification and selective catalytic reduction on existing hard coal power plants | [PJ] | 0.06 | nox
Hard coal, grade 2 | Power & district heat plants - existing coal (<50 MWth) | No control | [PJ] | 0.3 | nox
Hard coal, grade 2 | Power & district heat plants - existing coal (<50 MWth) | Combustion modification on existing hard coal power plants | [PJ] | 0.15 | nox
Hard coal, grade 2 | Power & district heat plants - existing coal (<50 MWth) | Combustion modification and selective catalytic reduction on existing hard coal power plants | [PJ] | 0.06 | nox
Hard coal, grade 2 | Power & district heat plants - IGCC | No control | [PJ] | 0.009 | nox
Hard coal, grade 2 | IGGC new plant with CCS | No control | [PJ] | 0.009 | nox
Hard coal, grade 2 | Modern power plants (coal: ultra & supercritical; gas: CCGT) | No control | [PJ] | 0.15 | nox
Hard coal, grade 2 | Modern power plants (coal: ultra & supercritical; gas: CCGT) | Selective catalytic reduction on new hard coal power plants | [PJ] | 0.03 | nox
Hard coal, grade 2 | Modern power plants (coal: ultra & supercritical; gas: CCGT) with CCS | No control | [PJ] | 0.009 | nox
Hard coal, grade 2 | Power & district heat plants - new coal (>50 MWth) | No control | [PJ] | 0.15 | nox
Hard coal, grade 2 | Power & district heat plants - new coal (>50 MWth) | Selective catalytic reduction on new hard coal power plants | [PJ] | 0.03 | nox
Hard coal, grade 2 | Non-road, other | No control | [PJ] | 0.08 | nox
Hard coal, grade 3 | Fuel conversion - combustion | Combustion modification on solid fuels fired industrial boilers and furnaces | [PJ] | 0.115 | nox
Hard coal, grade 3 | Fuel conversion - combustion | Combustion modification and selective catalytic reduction on solid fuels fired industrial boilers and furnaces | [PJ] | 0.046 | nox
Hard coal, grade 3 | Fuel conversion - combustion | Combustion modification and selective non-catalytic reduction on solid fuels fired industrial boilers and furnaces | [PJ] | 0.069 | nox
Hard coal, grade 3 | Fuel conversion - combustion | No control | [PJ] | 0.23 | nox
Hard coal, grade 3 | Fuel conversion - losses | No control | [PJ] | 0 | nox
Hard coal, grade 3 | Residential-commercial | No control | [PJ] | 0.08 | nox
Hard coal, grade 3 | Chemical industry (boilers) | Combustion modification on solid fuels fired industrial boilers and furnaces | [PJ] | 0.115 | nox
Hard coal, grade 3 | Chemical industry (boilers) | Combustion modification and selective catalytic reduction on solid fuels fired industrial boilers and furnaces | [PJ] | 0.046 | nox
Hard coal, grade 3 | Chemical industry (boilers) | Combustion modification and selective non-catalytic reduction on solid fuels fired industrial boilers and furnaces | [PJ] | 0.069 | nox
Hard coal, grade 3 | Chemical industry (boilers) | No control | [PJ] | 0.23 | nox
Hard coal, grade 3 | Transformation sector (boilers) | Combustion modification on solid fuels fired industrial boilers and furnaces | [PJ] | 0.115 | nox
Hard coal, grade 3 | Transformation sector (boilers) | Combustion modification and selective catalytic reduction on solid fuels fired industrial boilers and furnaces | [PJ] | 0.046 | nox
Hard coal, grade 3 | Transformation sector (boilers) | Combustion modification and selective non-catalytic reduction on solid fuels fired industrial boilers and furnaces | [PJ] | 0.069 | nox
Hard coal, grade 3 | Transformation sector (boilers) | No control | [PJ] | 0.23 | nox
Hard coal, grade 3 | Other industry (large coal boilers; > 50 MWth ) | Combustion modification on solid fuels fired industrial boilers and furnaces | [PJ] | 0.115 | nox
Hard coal, grade 3 | Other industry (large coal boilers; > 50 MWth ) | Combustion modification and selective catalytic reduction on solid fuels fired industrial boilers and furnaces | [PJ] | 0.046 | nox
Hard coal, grade 3 | Other industry (large coal boilers; > 50 MWth ) | Combustion modification and selective non-catalytic reduction on solid fuels fired industrial boilers and furnaces | [PJ] | 0.069 | nox
Hard coal, grade 3 | Other industry (large coal boilers; > 50 MWth ) | No control | [PJ] | 0.23 | nox
Hard coal, grade 3 | Other industry (small coal boilers; < 50 MWth ) | Combustion modification on solid fuels fired industrial boilers and furnaces | [PJ] | 0.115 | nox
Hard coal, grade 3 | Other industry (small coal boilers; < 50 MWth ) | Combustion modification and selective catalytic reduction on solid fuels fired industrial boilers and furnaces | [PJ] | 0.046 | nox
Hard coal, grade 3 | Other industry (small coal boilers; < 50 MWth ) | Combustion modification and selective non-catalytic reduction on solid fuels fired industrial boilers and furnaces | [PJ] | 0.069 | nox
Hard coal, grade 3 | Other industry (small coal boilers; < 50 MWth ) | No control | [PJ] | 0.23 | nox
Hard coal, grade 3 | Paper & pulp (boilers) | Combustion modification on solid fuels fired industrial boilers and furnaces | [PJ] | 0.115 | nox
Hard coal, grade 3 | Paper & pulp (boilers) | Combustion modification and selective catalytic reduction on solid fuels fired industrial boilers and furnaces | [PJ] | 0.046 | nox
Hard coal, grade 3 | Paper & pulp (boilers) | Combustion modification and selective non-catalytic reduction on solid fuels fired industrial boilers and furnaces | [PJ] | 0.069 | nox
Hard coal, grade 3 | Paper & pulp (boilers) | No control | [PJ] | 0.23 | nox
Hard coal, grade 3 | Industrial furnaces | Combustion modification on solid fuels fired industrial boilers and furnaces | [PJ] | 0.115 | nox
Hard coal, grade 3 | Industrial furnaces | Combustion modification and selective catalytic reduction on solid fuels fired industrial boilers and furnaces | [PJ] | 0.046 | nox
Hard coal, grade 3 | Industrial furnaces | Combustion modification and selective non-catalytic reduction on solid fuels fired industrial boilers and furnaces | [PJ] | 0.069 | nox
Hard coal, grade 3 | Industrial furnaces | No control | [PJ] | 0.23 | nox
Hard coal, grade 3 | Power & district heat plants - existing coal (>50 MWth) | No control | [PJ] | 0.3 | nox
Hard coal, grade 3 | Power & district heat plants - existing coal (>50 MWth) | Combustion modification on existing hard coal power plants | [PJ] | 0.15 | nox
Hard coal, grade 3 | Power & district heat plants - existing coal (>50 MWth) | Combustion modification and selective catalytic reduction on existing hard coal power plants | [PJ] | 0.06 | nox
Hard coal, grade 3 | Power & district heat plants - existing coal (<50 MWth) | No control | [PJ] | 0.3 | nox
Hard coal, grade 3 | Power & district heat plants - existing coal (<50 MWth) | Combustion modification on existing hard coal power plants | [PJ] | 0.15 | nox
Hard coal, grade 3 | Power & district heat plants - existing coal (<50 MWth) | Combustion modification and selective catalytic reduction on existing hard coal power plants | [PJ] | 0.06 | nox
Hard coal, grade 3 | Power & district heat plants - IGCC | No control | [PJ] | 0.009 | nox
Hard coal, grade 3 | IGGC new plant with CCS | No control | [PJ] | 0.009 | nox
Hard coal, grade 3 | Modern power plants (coal: ultra & supercritical; gas: CCGT) | No control | [PJ] | 0.15 | nox
Hard coal, grade 3 | Modern power plants (coal: ultra & supercritical; gas: CCGT) | Selective catalytic reduction on new hard coal power plants | [PJ] | 0.03 | nox
Hard coal, grade 3 | Modern power plants (coal: ultra & supercritical; gas: CCGT) with CCS | No control | [PJ] | 0.009 | nox
Hard coal, grade 3 | Power & district heat plants - new coal (>50 MWth) | No control | [PJ] | 0.15 | nox
Hard coal, grade 3 | Power & district heat plants - new coal (>50 MWth) | Selective catalytic reduction on new hard coal power plants | [PJ] | 0.03 | nox
Hard coal, grade 3 | Non-road, other | No control | [PJ] | 0.08 | nox
Heavy fuel oil | Fuel conversion - combustion | Combustion modification on oil and gas industrial boilers and furnaces | [PJ] | 0.095 | nox
Heavy fuel oil | Fuel conversion - combustion | Combustion modification and selective catalytic reduction on oil and gas industrial boilers and furnaces | [PJ] | 0.038 | nox
Heavy fuel oil | Fuel conversion - combustion | Combustion modification and selective non-catalytic reduction on oil and gas industrial boilers and furnaces | [PJ] | 0.057 | nox
Heavy fuel oil | Fuel conversion - combustion | No control | [PJ] | 0.19 | nox
Heavy fuel oil | Fuel conversion - losses | No control | [PJ] | 0 | nox
Heavy fuel oil | Residential-commercial | Combustion modification on heavy fuel oil use in commercial sector | [PJ] | 0.08 | nox
Heavy fuel oil | Residential-commercial | No control | [PJ] | 0.16 | nox
Heavy fuel oil | Chemical industry (boilers) | Combustion modification on oil and gas industrial boilers and furnaces | [PJ] | 0.095 | nox
Heavy fuel oil | Chemical industry (boilers) | Combustion modification and selective catalytic reduction on oil and gas industrial boilers and furnaces | [PJ] | 0.038 | nox
Heavy fuel oil | Chemical industry (boilers) | Combustion modification and selective non-catalytic reduction on solid fuels fired industrial boilers and furnaces | [PJ] | 0.057 | nox
Heavy fuel oil | Chemical industry (boilers) | No control | [PJ] | 0.19 | nox
Heavy fuel oil | Transformation sector (boilers) | Combustion modification on oil and gas industrial boilers and furnaces | [PJ] | 0.095 | nox
Heavy fuel oil | Transformation sector (boilers) | Combustion modification and selective catalytic reduction on oil and gas industrial boilers and furnaces | [PJ] | 0.038 | nox
Heavy fuel oil | Transformation sector (boilers) | Combustion modification and selective non-catalytic reduction on solid fuels fired industrial boilers and furnaces | [PJ] | 0.057 | nox
Heavy fuel oil | Transformation sector (boilers) | No control | [PJ] | 0.19 | nox
Heavy fuel oil | Other industry (boilers; liquid and gaseous fuels) | Combustion modification on oil and gas industrial boilers and furnaces | [PJ] | 0.095 | nox
Heavy fuel oil | Other industry (boilers; liquid and gaseous fuels) | Combustion modification and selective catalytic reduction on oil and gas industrial boilers and furnaces | [PJ] | 0.038 | nox
Heavy fuel oil | Other industry (boilers; liquid and gaseous fuels) | Combustion modification and selective non-catalytic reduction on solid fuels fired industrial boilers and furnaces | [PJ] | 0.057 | nox
Heavy fuel oil | Other industry (boilers; liquid and gaseous fuels) | No control | [PJ] | 0.19 | nox
Heavy fuel oil | Paper & pulp (boilers) | Combustion modification on oil and gas industrial boilers and furnaces | [PJ] | 0.095 | nox
Heavy fuel oil | Paper & pulp (boilers) | Combustion modification and selective catalytic reduction on oil and gas industrial boilers and furnaces | [PJ] | 0.038 | nox
Heavy fuel oil | Paper & pulp (boilers) | Combustion modification and selective non-catalytic reduction on solid fuels fired industrial boilers and furnaces | [PJ] | 0.057 | nox
Heavy fuel oil | Paper & pulp (boilers) | No control | [PJ] | 0.19 | nox
Heavy fuel oil | Industrial furnaces | Combustion modification on oil and gas industrial boilers and furnaces | [PJ] | 0.095 | nox
Heavy fuel oil | Industrial furnaces | Combustion modification and selective catalytic reduction on oil and gas industrial boilers and furnaces | [PJ] | 0.038 | nox
Heavy fuel oil | Industrial furnaces | Combustion modification and selective non-catalytic reduction on solid fuels fired industrial boilers and furnaces | [PJ] | 0.057 | nox
Heavy fuel oil | Industrial furnaces | No control | [PJ] | 0.19 | nox
Heavy fuel oil | Generator sets | No control | [PJ] | 1.1 | nox
Heavy fuel oil | Generator sets | Stage 1 | [PJ] | 0.726 | nox
Heavy fuel oil | Generator sets | Stage 2 | [PJ] | 0.66 | nox
Heavy fuel oil | Generator sets | Stage 3A | [PJ] | 0.495 | nox
Heavy fuel oil | Generator sets | Stage 3B | [PJ] | 0.33 | nox
Heavy fuel oil | Generator sets | Stage 4 | [PJ] | 0.209 | nox
Heavy fuel oil | Generator sets | Stage 5 | [PJ] | 0.0495 | nox
Heavy fuel oil | Power & district heat plants - existing (excl. coal) | No control | [PJ] | 0.2 | nox
Heavy fuel oil | Power & district heat plants - existing (excl. coal) | Combustion modification on existing oil and gas power plants | [PJ] | 0.07 | nox
Heavy fuel oil | Power & district heat plants - existing (excl. coal) | Combustion modification and selective catalytic reduction on existing oil and gas power plants | [PJ] | 0.04 | nox
Heavy fuel oil | Power & district heat plants - IGCC | No control | [PJ] | 0.1 | nox
Heavy fuel oil | Power & district heat plants - new (excl. coal) | No control | [PJ] | 0.1 | nox
Heavy fuel oil | Power & district heat plants - new (excl. coal) | Selective catalytic reduction on new oil and gas power plants | [PJ] | 0.02 | nox
Heavy fuel oil | Coastal shipping, large vessels | No control | [PJ] | 1.4 | nox
Heavy fuel oil | Coastal shipping, large vessels | Combustion modification on large vessels using residual oil | [PJ] | 0.7 | nox
Heavy fuel oil | Coastal shipping, large vessels | Selective catalytic reduction on large vessels using residual oil | [PJ] | 0.14 | nox
Liquefied petroleum gas | Fuel conversion - combustion | Combustion modification on oil and gas industrial boilers and furnaces | [PJ] | 0.05 | nox
Liquefied petroleum gas | Fuel conversion - combustion | No control | [PJ] | 0.1 | nox
Liquefied petroleum gas | Fuel conversion - losses | No control | [PJ] | 0 | nox
Liquefied petroleum gas | Residential-commercial | Combustion modification on gasoil use in commercial sector | [PJ] | 0.0528 | nox
Liquefied petroleum gas | Residential-commercial | Combustion modification on gasoil use in commercial and residential sectors | [PJ] | 0.042 | nox
Liquefied petroleum gas | Residential-commercial | No control | [PJ] | 0.06 | nox
Liquefied petroleum gas | Chemical industry (boilers) | Combustion modification on oil and gas industrial boilers and furnaces | [PJ] | 0.035 | nox
Liquefied petroleum gas | Chemical industry (boilers) | No control | [PJ] | 0.07 | nox
Liquefied petroleum gas | Transformation sector (boilers) | Combustion modification on oil and gas industrial boilers and furnaces | [PJ] | 0.035 | nox
Liquefied petroleum gas | Transformation sector (boilers) | No control | [PJ] | 0.07 | nox
Liquefied petroleum gas | Other industry (boilers; liquid and gaseous fuels) | Combustion modification on oil and gas industrial boilers and furnaces | [PJ] | 0.035 | nox
Liquefied petroleum gas | Other industry (boilers; liquid and gaseous fuels) | No control | [PJ] | 0.07 | nox
Liquefied petroleum gas | Paper & pulp (boilers) | Combustion modification on oil and gas industrial boilers and furnaces | [PJ] | 0.035 | nox
Liquefied petroleum gas | Paper & pulp (boilers) | No control | [PJ] | 0.07 | nox
Liquefied petroleum gas | Industrial furnaces | Combustion modification on oil and gas industrial boilers and furnaces | [PJ] | 0.035 | nox
Liquefied petroleum gas | Industrial furnaces | No control | [PJ] | 0.07 | nox
Liquefied petroleum gas | Agriculture | EURO 1 | [PJ] | 0.232 | nox
Liquefied petroleum gas | Agriculture | EURO 2 | [PJ] | 0.104 | nox
Liquefied petroleum gas | Agriculture | EURO 3 | [PJ] | 0.064 | nox
Liquefied petroleum gas | Agriculture | EURO 4 | [PJ] | 0.032 | nox
Liquefied petroleum gas | Agriculture | EURO 5 | [PJ] | 0.024 | nox
Liquefied petroleum gas | Agriculture | EURO 6 | [PJ] | 0.016 | nox
Liquefied petroleum gas | Agriculture | No control | [PJ] | 0.8 | nox
Liquefied petroleum gas | Construction machinery | EURO 1 | [PJ] | 0.232 | nox
Liquefied petroleum gas | Construction machinery | EURO 2 | [PJ] | 0.104 | nox
Liquefied petroleum gas | Construction machinery | EURO 3 | [PJ] | 0.064 | nox
Liquefied petroleum gas | Construction machinery | EURO 4 | [PJ] | 0.032 | nox
Liquefied petroleum gas | Construction machinery | EURO 5 | [PJ] | 0.024 | nox
Liquefied petroleum gas | Construction machinery | EURO 6 | [PJ] | 0.016 | nox
Liquefied petroleum gas | Construction machinery | No control | [PJ] | 0.8 | nox
Liquefied petroleum gas | Other non-road machinery | EURO 1 | [PJ] | 0.232 | nox
Liquefied petroleum gas | Other non-road machinery | EURO 2 | [PJ] | 0.104 | nox
Liquefied petroleum gas | Other non-road machinery | EURO 3 | [PJ] | 0.064 | nox
Liquefied petroleum gas | Other non-road machinery | EURO 4 | [PJ] | 0.032 | nox
Liquefied petroleum gas | Other non-road machinery | EURO 5 | [PJ] | 0.024 | nox
Liquefied petroleum gas | Other non-road machinery | EURO 6 | [PJ] | 0.016 | nox
Liquefied petroleum gas | Other non-road machinery | No control | [PJ] | 0.8 | nox
Liquefied petroleum gas | Buses | Stage 1 | [PJ] | 0.144 | nox
Liquefied petroleum gas | Buses | Stage 2 | [PJ] | 0.08 | nox
Liquefied petroleum gas | Buses | Stage 3 | [PJ] | 0.056 | nox
Liquefied petroleum gas | Buses | No control | [PJ] | 0.8 | nox
Liquefied petroleum gas | Heavy duty vehicles | Stage 1 | [PJ] | 0.144 | nox
Liquefied petroleum gas | Heavy duty vehicles | Stage 2 | [PJ] | 0.08 | nox
Liquefied petroleum gas | Heavy duty vehicles | Stage 3 | [PJ] | 0.056 | nox
Liquefied petroleum gas | Heavy duty vehicles | No control | [PJ] | 0.8 | nox
Liquefied petroleum gas | Mopeds | Stage 1 (2-stroke) | [PJ] | 0.2 | nox
Liquefied petroleum gas | Mopeds | Stage 2 (2-stroke) | [PJ] | 0.2 | nox
Liquefied petroleum gas | Mopeds | Stage 3 (2-stroke) | [PJ] | 0.148 | nox
Liquefied petroleum gas | Mopeds | No control | [PJ] | 0.2 | nox
Liquefied petroleum gas | Cars | EURO 1 | [PJ] | 0.2204 | nox
Liquefied petroleum gas | Cars | EURO 2 | [PJ] | 0.0988 | nox
Liquefied petroleum gas | Cars | EURO 3 | [PJ] | 0.0608 | nox
Liquefied petroleum gas | Cars | EURO 4 | [PJ] | 0.0304 | nox
Liquefied petroleum gas | Cars | EURO 5 | [PJ] | 0.0228 | nox
Liquefied petroleum gas | Cars | EURO 6 | [PJ] | 0.0152 | nox
Liquefied petroleum gas | Cars | No control | [PJ] | 0.76 | nox
Liquefied petroleum gas | Light duty vehicles | EURO 1 | [PJ] | 0.2204 | nox
Liquefied petroleum gas | Light duty vehicles | EURO 2 | [PJ] | 0.0988 | nox
Liquefied petroleum gas | Light duty vehicles | EURO 3 | [PJ] | 0.0608 | nox
Liquefied petroleum gas | Light duty vehicles | EURO 4 | [PJ] | 0.0304 | nox
Liquefied petroleum gas | Light duty vehicles | EURO 5 | [PJ] | 0.0228 | nox
Liquefied petroleum gas | Light duty vehicles | EURO 6 | [PJ] | 0.0152 | nox
Liquefied petroleum gas | Light duty vehicles | No control | [PJ] | 0.76 | nox
Liquefied petroleum gas | Motorcycles | Stage 1 (4-stroke) | [PJ] | 0.13 | nox
Liquefied petroleum gas | Motorcycles | Stage 2 (4-stroke) | [PJ] | 0.1157 | nox
Liquefied petroleum gas | Motorcycles | Stage 3 (4-stroke) | [PJ] | 0.0585 | nox
Liquefied petroleum gas | Motorcycles | No control | [PJ] | 0.13 | nox
Diesel | Fuel conversion - combustion | Combustion modification on oil and gas industrial boilers and furnaces | [PJ] | 0.075 | nox
Diesel | Fuel conversion - combustion | No control | [PJ] | 0.15 | nox
Diesel | Fuel conversion - losses | No control | [PJ] | 0 | nox
Diesel | Residential-commercial | Combustion modification on gasoil use in commercial sector | [PJ] | 0.0528 | nox
Diesel | Residential-commercial | Combustion modification on gasoil use in commercial and residential sectors | [PJ] | 0.042 | nox
Diesel | Residential-commercial | No control | [PJ] | 0.06 | nox
Diesel | Chemical industry (boilers) | Combustion modification on oil and gas industrial boilers and furnaces | [PJ] | 0.075 | nox
Diesel | Chemical industry (boilers) | No control | [PJ] | 0.15 | nox
Diesel | Transformation sector (boilers) | Combustion modification on oil and gas industrial boilers and furnaces | [PJ] | 0.075 | nox
Diesel | Transformation sector (boilers) | No control | [PJ] | 0.15 | nox
Diesel | Other industry (boilers; liquid and gaseous fuels) | Combustion modification on oil and gas industrial boilers and furnaces | [PJ] | 0.075 | nox
Diesel | Other industry (boilers; liquid and gaseous fuels) | No control | [PJ] | 0.15 | nox
Diesel | Paper & pulp (boilers) | Combustion modification on oil and gas industrial boilers and furnaces | [PJ] | 0.075 | nox
Diesel | Paper & pulp (boilers) | No control | [PJ] | 0.15 | nox
Diesel | Industrial furnaces | Combustion modification on oil and gas industrial boilers and furnaces | [PJ] | 0.075 | nox
Diesel | Industrial furnaces | No control | [PJ] | 0.15 | nox
Diesel | Generator sets | No control | [PJ] | 1.1 | nox
Diesel | Generator sets | Stage 1 | [PJ] | 0.726 | nox
Diesel | Generator sets | Stage 2 | [PJ] | 0.66 | nox
Diesel | Generator sets | Stage 3A | [PJ] | 0.495 | nox
Diesel | Generator sets | Stage 3B | [PJ] | 0.33 | nox
Diesel | Generator sets | Stage 4 | [PJ] | 0.209 | nox
Diesel | Generator sets | Stage 5 | [PJ] | 0.0495 | nox
Diesel | Power & district heat plants - existing (excl. coal) | No control | [PJ] | 0.08 | nox
Diesel | Power & district heat plants - existing (excl. coal) | Combustion modification on existing oil and gas power plants | [PJ] | 0.028 | nox
Diesel | Power & district heat plants - new (excl. coal) | No control | [PJ] | 0.05 | nox
Diesel | Coastal shipping, large vessels | No control | [PJ] | 1.4 | nox
Diesel | Coastal shipping, large vessels | Combustion modification on large vessels using marine diesel fuel | [PJ] | 0.7 | nox
Diesel | Coastal shipping, large vessels | Selective catalytic reduction on large vessels using residual oil | [PJ] | 0.14 | nox
Diesel | Coastal shipping, medium vessels | No control | [PJ] | 1.4 | nox
Diesel | Coastal shipping, medium vessels | Combustion modification on medium vessels using marine diesel fuel | [PJ] | 0.7 | nox
Diesel | Coastal shipping, medium vessels | Selective catalytic reduction on large vessels using residual oil | [PJ] | 0.14 | nox
Diesel | Agriculture | Stage 1 | [PJ] | 0.726 | nox
Diesel | Agriculture | Stage 2 | [PJ] | 0.55 | nox
Diesel | Agriculture | Stage 3A | [PJ] | 0.33 | nox
Diesel | Agriculture | Stage 3A with DPF | [PJ] | 0 | nox
Diesel | Agriculture | Stage 3B | [PJ] | 0.286 | nox
Diesel | Agriculture | Stage 4 | [PJ] | 0.066 | nox
Diesel | Agriculture | Stage 5 | [PJ] | 0.033 | nox
Diesel | Agriculture | No control | [PJ] | 1.1 | nox
Diesel | Construction machinery | Stage 1 | [PJ] | 0.726 | nox
Diesel | Construction machinery | Stage 2 | [PJ] | 0.55 | nox
Diesel | Construction machinery | Stage 3A | [PJ] | 0.33 | nox
Diesel | Construction machinery | Stage 3A with DPF | [PJ] | 0 | nox
Diesel | Construction machinery | Stage 3B | [PJ] | 0.286 | nox
Diesel | Construction machinery | Stage 4 | [PJ] | 0.066 | nox
Diesel | Construction machinery | Stage 5 | [PJ] | 0.033 | nox
Diesel | Construction machinery | No control | [PJ] | 1.1 | nox
Diesel | Inland waterways | No control | [PJ] | 1.1 | nox
Diesel | Inland waterways | Stage 1 | [PJ] | 0.726 | nox
Diesel | Inland waterways | Stage 2 | [PJ] | 0.66 | nox
Diesel | Inland waterways | Stage 3A | [PJ] | 0.495 | nox
Diesel | Inland waterways | Stage 3A with DPF | [PJ] | 0 | nox
Diesel | Inland waterways | Stage 3B | [PJ] | 0.33 | nox
Diesel | Inland waterways | Stage 4 | [PJ] | 0.209 | nox
Diesel | Inland waterways | Stage 5 | [PJ] | 0.0495 | nox
Diesel | Other non-road machinery | EURO I | [PJ] | 1.045 | nox
Diesel | Other non-road machinery | EURO II | [PJ] | 0.99 | nox
Diesel | Other non-road machinery | EURO III | [PJ] | 0.99 | nox
Diesel | Other non-road machinery | EURO IV | [PJ] | 0.715 | nox
Diesel | Other non-road machinery | EURO V | [PJ] | 0.33 | nox
Diesel | Other non-road machinery | EURO VI | [PJ] | 0.0495 | nox
Diesel | Other non-road machinery | No control | [PJ] | 1.1 | nox
Diesel | Railways | No control | [PJ] | 1.1 | nox
Diesel | Railways | Stage 1 | [PJ] | 0.726 | nox
Diesel | Railways | Stage 2 | [PJ] | 0.66 | nox
Diesel | Railways | Stage 3A | [PJ] | 0.495 | nox
Diesel | Railways | Stage 3A with DPF | [PJ] | 0 | nox
Diesel | Railways | Stage 3B | [PJ] | 0.33 | nox
Diesel | Railways | Stage 4 | [PJ] | 0.209 | nox
Diesel | Railways | Stage 5 | [PJ] | 0.0495 | nox
Diesel | Buses | EURO I | [PJ] | 1.045 | nox
Diesel | Buses | EURO II | [PJ] | 0.99 | nox
Diesel | Buses | EURO III | [PJ] | 0.99 | nox
Diesel | Buses | EURO IV | [PJ] | 0.715 | nox
Diesel | Buses | EURO V | [PJ] | 0.33 | nox
Diesel | Buses | EURO VI | [PJ] | 0.0495 | nox
Diesel | Buses | EURO VII | [PJ] | 0.02475 | nox
Diesel | Buses | No control | [PJ] | 1.1 | nox
Diesel | Heavy duty vehicles | EURO I | [PJ] | 1.045 | nox
Diesel | Heavy duty vehicles | EURO II | [PJ] | 0.99 | nox
Diesel | Heavy duty vehicles | EURO III | [PJ] | 0.99 | nox
Diesel | Heavy duty vehicles | EURO IV | [PJ] | 0.715 | nox
Diesel | Heavy duty vehicles | EURO V | [PJ] | 0.33 | nox
Diesel | Heavy duty vehicles | EURO VI | [PJ] | 0.0495 | nox
Diesel | Heavy duty vehicles | EURO VII | [PJ] | 0.02475 | nox
Diesel | Heavy duty vehicles | No control | [PJ] | 1.1 | nox
Diesel | Cars | EURO 1 | [PJ] | 0.3675 | nox
Diesel | Cars | EURO 2 | [PJ] | 0.385 | nox
Diesel | Cars | EURO 3 | [PJ] | 0.4025 | nox
Diesel | Cars | EURO 4 | [PJ] | 0.385 | nox
Diesel | Cars | EURO 5 | [PJ] | 0.35 | nox
Diesel | Cars | EURO 6 | [PJ] | 0.175 | nox
Diesel | Cars | EURO 7 on light duty diesel road vehicles | [PJ] | 0.0525 | nox
Diesel | Cars | EURO 6a/b | [PJ] | 0.0602 | nox
Diesel | Cars | No control | [PJ] | 0.35 | nox
Diesel | Light duty vehicles | EURO 1 | [PJ] | 0.3675 | nox
Diesel | Light duty vehicles | EURO 2 | [PJ] | 0.385 | nox
Diesel | Light duty vehicles | EURO 3 | [PJ] | 0.4025 | nox
Diesel | Light duty vehicles | EURO 4 | [PJ] | 0.385 | nox
Diesel | Light duty vehicles | EURO 5 | [PJ] | 0.35 | nox
Diesel | Light duty vehicles | EURO 6 | [PJ] | 0.175 | nox
Diesel | Light duty vehicles | EURO 7 on light duty diesel road vehicles | [PJ] | 0.0525 | nox
Diesel | Light duty vehicles | EURO 6a/b | [PJ] | 0.0602 | nox
Diesel | Light duty vehicles | No control | [PJ] | 0.35 | nox
No fuel use | Other NOx emissions | No control | [kt NOx] | 1 | nox
No fuel use | Brick production | Down Draft Kiln | [Mt] | 0.0001 | nox
No fuel use | Brick production | Fixed Chimeny Bull's Trench Kiln | [Mt] | 5e-05 | nox
No fuel use | Brick production | Hoffman Kilns | [Mt] | 0.067 | nox
No fuel use | Brick production | Mix of Intermittent Downdraught (IDK) and Bull's Trench Kiln (BTK) | [Mt] | 5e-05 | nox
No fuel use | Brick production | Moving Chimney Bull's Trench Kiln | [Mt] | 5e-05 | nox
No fuel use | Brick production | Marques Kilns | [Mt] | 6e-05 | nox
No fuel use | Brick production | No control | [Mt] | 0.00015 | nox
No fuel use | Brick production | Tunnel Kilns (Coal) | [Mt] | 0.018 | nox
No fuel use | Brick production | Tunnel Kiln with end of pipe abatement | [Mt] | 0.018 | nox
No fuel use | Brick production | Tunnel Kilns burning other fuels than coal | [Mt] | 0.237 | nox
No fuel use | Brick production | Vertical Shaft Brick Kiln with basic dust control | [Mt] | 0.01275 | nox
No fuel use | Brick production | Zig-Zag kilns | [Mt] | 4e-05 | nox
No fuel use | Cement and lime | No control | [Mt] | 2.57 | nox
No fuel use | Cement and lime | Stage 1 - Process NOx control | [Mt] | 1.542 | nox
No fuel use | Cement and lime | Stage 2 - Process NOx control | [Mt] | 1.028 | nox
No fuel use | Cement and lime | Stage 3 - Process NOx control | [Mt] | 0.514 | nox
No fuel use | Coke oven | No control | [Mt] | 1 | nox
No fuel use | Coke oven | Stage 1 - Process NOx control | [Mt] | 0.6 | nox
No fuel use | Coke oven | Stage 2 - Process NOx control | [Mt] | 0.4 | nox
No fuel use | Coke oven | Stage 3 - Process NOx control | [Mt] | 0.2 | nox
No fuel use | Glass production (flat, blown, container glass) | No control | [Mt] | 8.12 | nox
No fuel use | Glass production (flat, blown, container glass) | Stage 1 - Process NOx control | [Mt] | 4.872 | nox
No fuel use | Glass production (flat, blown, container glass) | Stage 2 - Process NOx control | [Mt] | 2.9232 | nox
No fuel use | Glass production (flat, blown, container glass) | Stage 3 - Process NOx control | [Mt] | 1.624 | nox
No fuel use | Lime production | No control | [Mt] | 3.59 | nox
No fuel use | Lime production | Stage 1 - Process NOx control | [Mt] | 2.154 | nox
No fuel use | Lime production | Stage 2 - Process NOx control | [Mt] | 1.436 | nox
No fuel use | Lime production | Stage 3 - Process NOx control | [Mt] | 0.718 | nox
No fuel use | Nitric acid | No control | [Mt] | 7 | nox
No fuel use | Nitric acid | Stage 1 - Process NOx control | [Mt] | 4.2 | nox
No fuel use | Nitric acid | Stage 2 - Process NOx control | [Mt] | 2.8 | nox
No fuel use | Nitric acid | Stage 3 - Process NOx control | [Mt] | 1.4 | nox
No fuel use | Non-ferrous metals prod. (excl aluminum) | No control | [Mt] | 0 | nox
No fuel use | Non-ferrous metals prod. (excl aluminum) | Stage 1 - Process NOx control | [Mt] | 0 | nox
No fuel use | Non-ferrous metals prod. (excl aluminum) | Stage 2 - Process NOx control | [Mt] | 0 | nox
No fuel use | Non-ferrous metals prod. (excl aluminum) | Stage 3 - Process NOx control | [Mt] | 0 | nox
No fuel use | Pig iron, blast furnace | No control | [Mt] | 0.3 | nox
No fuel use | Pig iron, blast furnace | Stage 1 - Process NOx control | [Mt] | 0.18 | nox
No fuel use | Pig iron, blast furnace | Stage 2 - Process NOx control | [Mt] | 0.12 | nox
No fuel use | Pig iron, blast furnace | Stage 3 - Process NOx control | [Mt] | 0.06 | nox
No fuel use | Pulp and paper | No control | [Mt] | 1.4 | nox
No fuel use | Pulp and paper | Stage 1 - Process NOx control | [Mt] | 0.84 | nox
No fuel use | Pulp and paper | Stage 2 - Process NOx control | [Mt] | 0.56 | nox
No fuel use | Pulp and paper | Stage 3 - Process NOx control | [Mt] | 0.28 | nox
No fuel use | Refineries | No control | [Mt] | 0.5 | nox
No fuel use | Refineries | Stage 1 - Process NOx control | [Mt] | 0.3 | nox
No fuel use | Refineries | Stage 2 - Process NOx control | [Mt] | 0.2 | nox
No fuel use | Refineries | Stage 3 - Process NOx control | [Mt] | 0.1 | nox
No fuel use | Agglomeration plant - sinter | No control | [Mt] | 1 | nox
No fuel use | Agglomeration plant - sinter | Stage 1 - Process NOx control | [Mt] | 0.6 | nox
No fuel use | Agglomeration plant - sinter | Stage 2 - Process NOx control | [Mt] | 0.4 | nox
No fuel use | Agglomeration plant - sinter | Stage 3 - Process NOx control | [Mt] | 0.2 | nox
No fuel use | Sulfuric acid | No control | [Mt] | 0 | nox
No fuel use | Sulfuric acid | Stage 1 - Process NOx control | [Mt] | 0 | nox
No fuel use | Sulfuric acid | Stage 2 - Process NOx control | [Mt] | 0 | nox
No fuel use | Sulfuric acid | Stage 3 - Process NOx control | [Mt] | 0 | nox
No fuel use | Agricultural waste burning | Ban on open burning | [Mt] | 0 | nox
No fuel use | Agricultural waste burning | No control | [Mt] | 1.37 | nox
No fuel use | Flaring in refineries | Good practice in oil and gas industry - flaring | [PJ] | 0.0015 | nox
No fuel use | Flaring in refineries | No control | [PJ] | 0.03 | nox
No fuel use | Trash burning | Ban on open burning | [Mt] | 0 | nox
No fuel use | Trash burning | No control | [Mt] | 1.37 | nox
Biomass fuels | Fuel conversion - combustion | Combustion modification on solid fuels fired industrial boilers and furnaces | [PJ] | 0.065 | nox
Biomass fuels | Fuel conversion - combustion | No control | [PJ] | 0.13 | nox
Biomass fuels | Fuel conversion - losses | No control | [PJ] | 0 | nox
Biomass fuels | Residential-commercial | No control | [PJ] | 0.06 | nox
Biomass fuels | Chemical industry (boilers) | Combustion modification on solid fuels fired industrial boilers and furnaces | [PJ] | 0.065 | nox
Biomass fuels | Chemical industry (boilers) | No control | [PJ] | 0.13 | nox
Biomass fuels | Transformation sector (boilers) | Combustion modification on solid fuels fired industrial boilers and furnaces | [PJ] | 0.065 | nox
Biomass fuels | Transformation sector (boilers) | No control | [PJ] | 0.13 | nox
Biomass fuels | Other industry (boilers; liquid and gaseous fuels) | Combustion modification on solid fuels fired industrial boilers and furnaces | [PJ] | 0.065 | nox
Biomass fuels | Other industry (boilers; liquid and gaseous fuels) | No control | [PJ] | 0.13 | nox
Biomass fuels | Paper & pulp (boilers) | Combustion modification on solid fuels fired industrial boilers and furnaces | [PJ] | 0.065 | nox
Biomass fuels | Paper & pulp (boilers) | No control | [PJ] | 0.13 | nox
Biomass fuels | Industrial furnaces | Combustion modification on solid fuels fired industrial boilers and furnaces | [PJ] | 0.065 | nox
Biomass fuels | Industrial furnaces | No control | [PJ] | 0.13 | nox
Biomass fuels | Power & district heat plants - existing (excl. coal) | No control | [PJ] | 0.13 | nox
Biomass fuels | Power & district heat plants - existing (excl. coal) | Combustion modification on existing hard coal power plants | [PJ] | 0.065 | nox
Biomass fuels | Power & district heat plants - existing (excl. coal) | Selective non-catalytic reduction on other biomass and waste fuels for existing powerplants | [PJ] | 0.039 | nox
Biomass fuels | Power & district heat plants - IGCC | No control | [PJ] | 0.009 | nox
Biomass fuels | IGGC new plant with CCS | No control | [PJ] | 0.009 | nox
Biomass fuels | Modern power plants (coal: ultra & supercritical; gas: CCGT) | No control | [PJ] | 0.065 | nox
Biomass fuels | Modern power plants (coal: ultra & supercritical; gas: CCGT) with CCS | No control | [PJ] | 0.009 | nox
Biomass fuels | Power & district heat plants - new (excl. coal) | No control | [PJ] | 0.065 | nox
Biomass fuels | Power & district heat plants - new (excl. coal) | Selective non-catalytic reduction on other biomass and waste fuels for new powerplants | [PJ] | 0.039 | nox
Other biomass and waste fuels | Fuel conversion - combustion | Combustion modification on solid fuels fired industrial boilers and furnaces | [PJ] | 0.065 | nox
Other biomass and waste fuels | Fuel conversion - combustion | Combustion modification and selective catalytic reduction on solid fuels fired industrial boilers and furnaces | [PJ] | 0.026 | nox
Other biomass and waste fuels | Fuel conversion - combustion | Combustion modification and selective non-catalytic reduction on solid fuels fired industrial boilers and furnaces | [PJ] | 0.039 | nox
Other biomass and waste fuels | Fuel conversion - combustion | No control | [PJ] | 0.13 | nox
Other biomass and waste fuels | Fuel conversion - losses | No control | [PJ] | 0 | nox
Other biomass and waste fuels | Residential-commercial | No control | [PJ] | 0.06 | nox
Other biomass and waste fuels | Chemical industry (boilers) | Combustion modification on solid fuels fired industrial boilers and furnaces | [PJ] | 0.065 | nox
Other biomass and waste fuels | Chemical industry (boilers) | Combustion modification and selective catalytic reduction on solid fuels fired industrial boilers and furnaces | [PJ] | 0.026 | nox
Other biomass and waste fuels | Chemical industry (boilers) | Combustion modification and selective non-catalytic reduction on solid fuels fired industrial boilers and furnaces | [PJ] | 0.039 | nox
Other biomass and waste fuels | Chemical industry (boilers) | No control | [PJ] | 0.13 | nox
Other biomass and waste fuels | Transformation sector (boilers) | Combustion modification on solid fuels fired industrial boilers and furnaces | [PJ] | 0.065 | nox
Other biomass and waste fuels | Transformation sector (boilers) | Combustion modification and selective catalytic reduction on solid fuels fired industrial boilers and furnaces | [PJ] | 0.026 | nox
Other biomass and waste fuels | Transformation sector (boilers) | Combustion modification and selective non-catalytic reduction on solid fuels fired industrial boilers and furnaces | [PJ] | 0.039 | nox
Other biomass and waste fuels | Transformation sector (boilers) | No control | [PJ] | 0.13 | nox
Other biomass and waste fuels | Other industry (boilers; liquid and gaseous fuels) | Combustion modification on solid fuels fired industrial boilers and furnaces | [PJ] | 0.065 | nox
Other biomass and waste fuels | Other industry (boilers; liquid and gaseous fuels) | Combustion modification and selective catalytic reduction on solid fuels fired industrial boilers and furnaces | [PJ] | 0.026 | nox
Other biomass and waste fuels | Other industry (boilers; liquid and gaseous fuels) | Combustion modification and selective non-catalytic reduction on solid fuels fired industrial boilers and furnaces | [PJ] | 0.039 | nox
Other biomass and waste fuels | Other industry (boilers; liquid and gaseous fuels) | No control | [PJ] | 0.13 | nox
Other biomass and waste fuels | Paper & pulp (boilers) | Combustion modification on solid fuels fired industrial boilers and furnaces | [PJ] | 0.065 | nox
Other biomass and waste fuels | Paper & pulp (boilers) | Combustion modification and selective catalytic reduction on solid fuels fired industrial boilers and furnaces | [PJ] | 0.026 | nox
Other biomass and waste fuels | Paper & pulp (boilers) | Combustion modification and selective non-catalytic reduction on solid fuels fired industrial boilers and furnaces | [PJ] | 0.039 | nox
Other biomass and waste fuels | Paper & pulp (boilers) | No control | [PJ] | 0.13 | nox
Other biomass and waste fuels | Industrial furnaces | Combustion modification on solid fuels fired industrial boilers and furnaces | [PJ] | 0.065 | nox
Other biomass and waste fuels | Industrial furnaces | Combustion modification and selective catalytic reduction on solid fuels fired industrial boilers and furnaces | [PJ] | 0.026 | nox
Other biomass and waste fuels | Industrial furnaces | Combustion modification and selective non-catalytic reduction on solid fuels fired industrial boilers and furnaces | [PJ] | 0.039 | nox
Other biomass and waste fuels | Industrial furnaces | No control | [PJ] | 0.13 | nox
Other biomass and waste fuels | Power & district heat plants - existing (excl. coal) | No control | [PJ] | 0.13 | nox
Other biomass and waste fuels | Power & district heat plants - existing (excl. coal) | Combustion modification on existing hard coal power plants | [PJ] | 0.065 | nox
Other biomass and waste fuels | Power & district heat plants - existing (excl. coal) | Selective non-catalytic reduction on other biomass and waste fuels for existing powerplants | [PJ] | 0.039 | nox
Other biomass and waste fuels | Power & district heat plants - IGCC | No control | [PJ] | 0.009 | nox
Other biomass and waste fuels | Power & district heat plants - new (excl. coal) | No control | [PJ] | 0.065 | nox
Other biomass and waste fuels | Power & district heat plants - new (excl. coal) | Selective catalytic reduction on new hard coal power plants | [PJ] | 0.013 | nox
Other biomass and waste fuels | Power & district heat plants - new (excl. coal) | Selective non-catalytic reduction on other biomass and waste fuels for new powerplants | [PJ] | 0.039 | nox
Renewable energy other than biomass | Fuel conversion - combustion | No control | [PJ] | 0 | nox
Renewable energy other than biomass | Fuel conversion - losses | No control | [PJ] | 0 | nox
Renewable energy other than biomass | Residential-commercial | No control | [PJ] | 0 | nox
Renewable energy other than biomass | Chemical industry (boilers) | No control | [PJ] | 0 | nox
Renewable energy other than biomass | Transformation sector (boilers) | No control | [PJ] | 0 | nox
Renewable energy other than biomass | Other industry (boilers; liquid and gaseous fuels) | No control | [PJ] | 0 | nox
Renewable energy other than biomass | Paper & pulp (boilers) | No control | [PJ] | 0 | nox
Renewable energy other than biomass | Industrial furnaces | No control | [PJ] | 0 | nox
Renewable energy other than biomass | Power & district heat plants (total); used for reporting total fossil fuels inputs, inputs of non-fossil fuels as well as total electricity and heat generation | No control | [PJ] | 0 | nox
Road abrasion | Buses | No control | [Gvkm] | 0.02128 | pm2.5
Road abrasion | Heavy duty vehicles | No control | [Gvkm] | 0.02128 | pm2.5
Road abrasion | Mopeds | No control | [Gvkm] | 0.00162 | pm2.5
Road abrasion | Cars | No control | [Gvkm] | 0.0042 | pm2.5
Road abrasion | Light duty vehicles | No control | [Gvkm] | 0.0042 | pm2.5
Road abrasion | Motorcycles | No control | [Gvkm] | 0.00162 | pm2.5
Agricultural residues | Medium boilers (<50MW) - automatic | Cyclone | [PJ] | 0.04797 | pm2.5
Agricultural residues | Medium boilers (<50MW) - automatic | High efficiency deduster | [PJ] | 0.00069 | pm2.5
Agricultural residues | Medium boilers (<50MW) - automatic | No control | [PJ] | 0.06853 | pm2.5
Agricultural residues | Three-stone stove | No control | [PJ] | 0.3348 | pm2.5
Agricultural residues | Single house boilers (<50 kW) - automatic | No control | [PJ] | 0.02325 | pm2.5
Agricultural residues | Single house boilers (<50 kW) - automatic | High efficiency deduster for single house boiler using coal | [PJ] | 0.00232 | pm2.5
Agricultural residues | Cooking stoves | No control | [PJ] | 0.4464 | pm2.5
Agricultural residues | Cooking stoves | Fan assisted cooking stove | [PJ] | 0.017 | pm2.5
Agricultural residues | Cooking stoves | Improved stove - biomass | [PJ] | 0.17856 | pm2.5
Agricultural residues | Cooking stoves | New stove - biomass | [PJ] | 0.08928 | pm2.5
Agricultural residues | Heating stoves | No control | [PJ] | 0.5766 | pm2.5
Agricultural residues | Heating stoves | Improved stove - biomass | [PJ] | 0.23064 | pm2.5
Agricultural residues | Heating stoves | New stove - biomass | [PJ] | 0.11532 | pm2.5
Brown coal/lignite grade 1 | Fuel conversion (grate firingr) | Cyclone | [PJ] | 0.16181 | pm2.5
Brown coal/lignite grade 1 | Fuel conversion (grate firingr) | Electrostatic precipitator: 1 field | [PJ] | 0.01618 | pm2.5
Brown coal/lignite grade 1 | Fuel conversion (grate firingr) | Electrostatic precipitator: 2 fields | [PJ] | 0.00925 | pm2.5
Brown coal/lignite grade 1 | Fuel conversion (grate firingr) | High efficiency deduster | [PJ] | 0.00231 | pm2.5
Brown coal/lignite grade 1 | Fuel conversion (grate firingr) | No control | [PJ] | 0.23115 | pm2.5
Brown coal/lignite grade 1 | Fuel conversion (fluidized bed boiler) | Electrostatic precipitator: 1 field | [PJ] | 0.04161 | pm2.5
Brown coal/lignite grade 1 | Fuel conversion (fluidized bed boiler) | Electrostatic precipitator: 2 fields | [PJ] | 0.02378 | pm2.5
Brown coal/lignite grade 1 | Fuel conversion (fluidized bed boiler) | High efficiency deduster | [PJ] | 0.00594 | pm2.5
Brown coal/lignite grade 1 | Fuel conversion (fluidized bed boiler) | No control | [PJ] | 0.59439 | pm2.5
Brown coal/lignite grade 1 | Fuel conversion (pulverized bed boiler) | Electrostatic precipitator: 1 field | [PJ] | 0.07859 | pm2.5
Brown coal/lignite grade 1 | Fuel conversion (pulverized bed boiler) | Electrostatic precipitator: 2 fields | [PJ] | 0.04491 | pm2.5
Brown coal/lignite grade 1 | Fuel conversion (pulverized bed boiler) | High efficiency deduster | [PJ] | 0.01123 | pm2.5
Brown coal/lignite grade 1 | Fuel conversion (pulverized bed boiler) | No control | [PJ] | 1.1227 | pm2.5
Brown coal/lignite grade 1 | Medium boilers (<50MW) - automatic | Cyclone | [PJ] | 0.4623 | pm2.5
Brown coal/lignite grade 1 | Medium boilers (<50MW) - automatic | High efficiency deduster | [PJ] | 0.0066 | pm2.5
Brown coal/lignite grade 1 | Medium boilers (<50MW) - automatic | No control | [PJ] | 0.66043 | pm2.5
Brown coal/lignite grade 1 | Medium boilers (<1MW) - manual | Cyclone | [PJ] | 0.4623 | pm2.5
Brown coal/lignite grade 1 | Medium boilers (<1MW) - manual | No control | [PJ] | 0.66043 | pm2.5
Brown coal/lignite grade 1 | Single house boilers (<50 kW) - manual | No control | [PJ] | 0.2975 | pm2.5
Brown coal/lignite grade 1 | Single house boilers (<50 kW) - manual | Coal single house boiler new | [PJ] | 0.1785 | pm2.5
Brown coal/lignite grade 1 | Cooking stoves | No control | [PJ] | 0.48 | pm2.5
Brown coal/lignite grade 1 | Cooking stoves | Briquette stove | [PJ] | 0.05265 | pm2.5
Brown coal/lignite grade 1 | Cooking stoves | Improved stove - coal | [PJ] | 0.336 | pm2.5
Brown coal/lignite grade 1 | Cooking stoves | New stove - coal | [PJ] | 0.24 | pm2.5
Brown coal/lignite grade 1 | Heating stoves | No control | [PJ] | 0.48 | pm2.5
Brown coal/lignite grade 1 | Heating stoves | Briquette stove | [PJ] | 0.05265 | pm2.5
Brown coal/lignite grade 1 | Heating stoves | Improved stove - coal | [PJ] | 0.336 | pm2.5
Brown coal/lignite grade 1 | Heating stoves | New stove - coal | [PJ] | 0.24 | pm2.5
Brown coal/lignite grade 1 | Chemical industry (boilers) | Electrostatic precipitator: 1 field | [PJ] | 0.07859 | pm2.5
Brown coal/lignite grade 1 | Chemical industry (boilers) | Electrostatic precipitator: 2 fields | [PJ] | 0.04491 | pm2.5
Brown coal/lignite grade 1 | Chemical industry (boilers) | High efficiency deduster | [PJ] | 0.01123 | pm2.5
Brown coal/lignite grade 1 | Chemical industry (boilers) | High efficiency deduster - industrial combustion + S,N meas. | [PJ] | 0.01123 | pm2.5
Brown coal/lignite grade 1 | Chemical industry (boilers) | Wet scrubber | [PJ] | 0.07859 | pm2.5
Brown coal/lignite grade 1 | Chemical industry (boilers) | No control | [PJ] | 1.1227 | pm2.5
Brown coal/lignite grade 1 | Transformation sector (boilers) | Electrostatic precipitator: 1 field | [PJ] | 0.07859 | pm2.5
Brown coal/lignite grade 1 | Transformation sector (boilers) | Electrostatic precipitator: 2 fields | [PJ] | 0.04491 | pm2.5
Brown coal/lignite grade 1 | Transformation sector (boilers) | High efficiency deduster | [PJ] | 0.01123 | pm2.5
Brown coal/lignite grade 1 | Transformation sector (boilers) | High efficiency deduster - industrial combustion + S,N meas. | [PJ] | 0.01123 | pm2.5
Brown coal/lignite grade 1 | Transformation sector (boilers) | Wet scrubber | [PJ] | 0.07859 | pm2.5
Brown coal/lignite grade 1 | Transformation sector (boilers) | No control | [PJ] | 1.1227 | pm2.5
Brown coal/lignite grade 1 | Other industry (large coal boilers; > 50 MWth ) | Electrostatic precipitator: 1 field | [PJ] | 0.07859 | pm2.5
Brown coal/lignite grade 1 | Other industry (large coal boilers; > 50 MWth ) | Electrostatic precipitator: 2 fields | [PJ] | 0.04491 | pm2.5
Brown coal/lignite grade 1 | Other industry (large coal boilers; > 50 MWth ) | High efficiency deduster | [PJ] | 0.01123 | pm2.5
Brown coal/lignite grade 1 | Other industry (large coal boilers; > 50 MWth ) | High efficiency deduster - industrial combustion + S,N meas. | [PJ] | 0.01123 | pm2.5
Brown coal/lignite grade 1 | Other industry (large coal boilers; > 50 MWth ) | Wet scrubber | [PJ] | 0.07859 | pm2.5
Brown coal/lignite grade 1 | Other industry (large coal boilers; > 50 MWth ) | No control | [PJ] | 1.1227 | pm2.5
Brown coal/lignite grade 1 | Other industry (small coal boilers; < 50 MWth ) | Cyclone | [PJ] | 0.16181 | pm2.5
Brown coal/lignite grade 1 | Other industry (small coal boilers; < 50 MWth ) | Electrostatic precipitator: 1 field | [PJ] | 0.01618 | pm2.5
Brown coal/lignite grade 1 | Other industry (small coal boilers; < 50 MWth ) | Electrostatic precipitator: 2 fields | [PJ] | 0.00925 | pm2.5
Brown coal/lignite grade 1 | Other industry (small coal boilers; < 50 MWth ) | High efficiency deduster | [PJ] | 0.00231 | pm2.5
Brown coal/lignite grade 1 | Other industry (small coal boilers; < 50 MWth ) | High efficiency deduster - industrial combustion + S,N meas. | [PJ] | 0.00231 | pm2.5
Brown coal/lignite grade 1 | Other industry (small coal boilers; < 50 MWth ) | Wet scrubber | [PJ] | 0.01618 | pm2.5
Brown coal/lignite grade 1 | Other industry (small coal boilers; < 50 MWth ) | No control | [PJ] | 0.23115 | pm2.5
Brown coal/lignite grade 1 | Paper & pulp (boilers) | Electrostatic precipitator: 1 field | [PJ] | 0.07859 | pm2.5
Brown coal/lignite grade 1 | Paper & pulp (boilers) | Electrostatic precipitator: 2 fields | [PJ] | 0.04491 | pm2.5
Brown coal/lignite grade 1 | Paper & pulp (boilers) | High efficiency deduster | [PJ] | 0.01123 | pm2.5
Brown coal/lignite grade 1 | Paper & pulp (boilers) | High efficiency deduster - industrial combustion + S,N meas. | [PJ] | 0.01123 | pm2.5
Brown coal/lignite grade 1 | Paper & pulp (boilers) | Wet scrubber | [PJ] | 0.07859 | pm2.5
Brown coal/lignite grade 1 | Paper & pulp (boilers) | No control | [PJ] | 1.1227 | pm2.5
Brown coal/lignite grade 1 | Industry: Other combustion, grate firing | Cyclone | [PJ] | 0.16181 | pm2.5
Brown coal/lignite grade 1 | Industry: Other combustion, grate firing | Electrostatic precipitator: 1 field | [PJ] | 0.01618 | pm2.5
Brown coal/lignite grade 1 | Industry: Other combustion, grate firing | Electrostatic precipitator: 2 fields | [PJ] | 0.00925 | pm2.5
Brown coal/lignite grade 1 | Industry: Other combustion, grate firing | High efficiency deduster | [PJ] | 0.00231 | pm2.5
Brown coal/lignite grade 1 | Industry: Other combustion, grate firing | No control | [PJ] | 0.23115 | pm2.5
Brown coal/lignite grade 1 | Industry: Other combustion, fluidized bed | Electrostatic precipitator: 1 field | [PJ] | 0.04161 | pm2.5
Brown coal/lignite grade 1 | Industry: Other combustion, fluidized bed | Electrostatic precipitator: 2 fields | [PJ] | 0.02378 | pm2.5
Brown coal/lignite grade 1 | Industry: Other combustion, fluidized bed | High efficiency deduster | [PJ] | 0.00594 | pm2.5
Brown coal/lignite grade 1 | Industry: Other combustion, fluidized bed | No control | [PJ] | 0.59439 | pm2.5
Brown coal/lignite grade 1 | Industry: Other combustion, pulverized | Electrostatic precipitator: 1 field | [PJ] | 0.07859 | pm2.5
Brown coal/lignite grade 1 | Industry: Other combustion, pulverized | Electrostatic precipitator: 2 fields | [PJ] | 0.04491 | pm2.5
Brown coal/lignite grade 1 | Industry: Other combustion, pulverized | High efficiency deduster | [PJ] | 0.01123 | pm2.5
Brown coal/lignite grade 1 | Industry: Other combustion, pulverized | No control | [PJ] | 1.1227 | pm2.5
Brown coal/lignite grade 1 | Nonenergy use of fuels | No control | [PJ] | 0 | pm2.5
Brown coal/lignite grade 1 | Power & district heat plants - existing coal (>50 MWth) | Electrostatic precipitator: 1 field | [PJ] | 0.07859 | pm2.5
Brown coal/lignite grade 1 | Power & district heat plants - existing coal (>50 MWth) | Electrostatic precipitator: 2 fields | [PJ] | 0.04491 | pm2.5
Brown coal/lignite grade 1 | Power & district heat plants - existing coal (>50 MWth) | High efficiency deduster | [PJ] | 0.00561 | pm2.5
Brown coal/lignite grade 1 | Power & district heat plants - existing coal (>50 MWth) | High efficiency deduster - power plants + S,N meas. | [PJ] | 0.00561 | pm2.5
Brown coal/lignite grade 1 | Power & district heat plants - existing coal (>50 MWth) | No control | [PJ] | 1.1227 | pm2.5
Brown coal/lignite grade 1 | Power & district heat plants - existing coal (>50 MWth) | Wet scrubber | [PJ] | 0.07859 | pm2.5
Brown coal/lignite grade 1 | Power & district heat plants - existing coal (<50 MWth) | Cyclone | [PJ] | 0.32361 | pm2.5
Brown coal/lignite grade 1 | Power & district heat plants - existing coal (<50 MWth) | Electrostatic precipitator: 1 field | [PJ] | 0.03236 | pm2.5
Brown coal/lignite grade 1 | Power & district heat plants - existing coal (<50 MWth) | Electrostatic precipitator: 2 fields | [PJ] | 0.01849 | pm2.5
Brown coal/lignite grade 1 | Power & district heat plants - existing coal (<50 MWth) | High efficiency deduster | [PJ] | 0.00231 | pm2.5
Brown coal/lignite grade 1 | Power & district heat plants - existing coal (<50 MWth) | High efficiency deduster - power plants + S,N meas. | [PJ] | 0.00231 | pm2.5
Brown coal/lignite grade 1 | Power & district heat plants - existing coal (<50 MWth) | No control | [PJ] | 0.4623 | pm2.5
Brown coal/lignite grade 1 | Power & district heat plants - existing coal (<50 MWth) | Wet scrubber | [PJ] | 0.03236 | pm2.5
Brown coal/lignite grade 1 | Power & district heat plants - IGCC | No control | [PJ] | 0.00244 | pm2.5
Brown coal/lignite grade 1 | IGGC new plant with CCS | No control | [PJ] | 0 | pm2.5
Brown coal/lignite grade 1 | Modern power plants (coal: ultra & supercritical; gas: CCGT) | Electrostatic precipitator: 1 field | [PJ] | 0.07859 | pm2.5
Brown coal/lignite grade 1 | Modern power plants (coal: ultra & supercritical; gas: CCGT) | Electrostatic precipitator: 2 fields | [PJ] | 0.04491 | pm2.5
Brown coal/lignite grade 1 | Modern power plants (coal: ultra & supercritical; gas: CCGT) | Fabric filters | [PJ] | 0.00561 | pm2.5
Brown coal/lignite grade 1 | Modern power plants (coal: ultra & supercritical; gas: CCGT) | Fabric filters - power plants with injection | [PJ] | 0.00561 | pm2.5
Brown coal/lignite grade 1 | Modern power plants (coal: ultra & supercritical; gas: CCGT) | Fabric filters - power plants + S,N meas. | [PJ] | 0.00561 | pm2.5
Brown coal/lignite grade 1 | Modern power plants (coal: ultra & supercritical; gas: CCGT) | High efficiency deduster | [PJ] | 0.00561 | pm2.5
Brown coal/lignite grade 1 | Modern power plants (coal: ultra & supercritical; gas: CCGT) | High efficiency deduster - power plants + S,N meas. | [PJ] | 0.00561 | pm2.5
Brown coal/lignite grade 1 | Modern power plants (coal: ultra & supercritical; gas: CCGT) | No control | [PJ] | 1.1227 | pm2.5
Brown coal/lignite grade 1 | Modern power plants (coal: ultra & supercritical; gas: CCGT) with CCS | No control | [PJ] | 0.00406 | pm2.5
Brown coal/lignite grade 1 | Power & district heat plants - new coal (>50 MWth) | Electrostatic precipitator: 1 field | [PJ] | 0.07859 | pm2.5
Brown coal/lignite grade 1 | Power & district heat plants - new coal (>50 MWth) | Electrostatic precipitator: 2 fields | [PJ] | 0.04491 | pm2.5
Brown coal/lignite grade 1 | Power & district heat plants - new coal (>50 MWth) | Fabric filters | [PJ] | 0.00561 | pm2.5
Brown coal/lignite grade 1 | Power & district heat plants - new coal (>50 MWth) | Fabric filters - power plants with injection | [PJ] | 0.00561 | pm2.5
Brown coal/lignite grade 1 | Power & district heat plants - new coal (>50 MWth) | Fabric filters - power plants + S,N meas. | [PJ] | 0.00561 | pm2.5
Brown coal/lignite grade 1 | Power & district heat plants - new coal (>50 MWth) | High efficiency deduster | [PJ] | 0.00561 | pm2.5
Brown coal/lignite grade 1 | Power & district heat plants - new coal (>50 MWth) | High efficiency deduster - power plants + S,N meas. | [PJ] | 0.00561 | pm2.5
Brown coal/lignite grade 1 | Power & district heat plants - new coal (>50 MWth) | No control | [PJ] | 1.1227 | pm2.5
Brown coal/lignite grade 1 | Non-road, other | No control | [PJ] | 0 | pm2.5
Brown coal/lignite grade 2 (also peat) | Fuel conversion (grate firingr) | Cyclone | [PJ] | 0.16181 | pm2.5
Brown coal/lignite grade 2 (also peat) | Fuel conversion (grate firingr) | Electrostatic precipitator: 1 field | [PJ] | 0.01618 | pm2.5
Brown coal/lignite grade 2 (also peat) | Fuel conversion (grate firingr) | Electrostatic precipitator: 2 fields | [PJ] | 0.00925 | pm2.5
Brown coal/lignite grade 2 (also peat) | Fuel conversion (grate firingr) | High efficiency deduster | [PJ] | 0.00231 | pm2.5
Brown coal/lignite grade 2 (also peat) | Fuel conversion (grate firingr) | No control | [PJ] | 0.23115 | pm2.5
Brown coal/lignite grade 2 (also peat) | Fuel conversion (fluidized bed boiler) | Electrostatic precipitator: 1 field | [PJ] | 0.04161 | pm2.5
Brown coal/lignite grade 2 (also peat) | Fuel conversion (fluidized bed boiler) | Electrostatic precipitator: 2 fields | [PJ] | 0.02378 | pm2.5
Brown coal/lignite grade 2 (also peat) | Fuel conversion (fluidized bed boiler) | High efficiency deduster | [PJ] | 0.00594 | pm2.5
Brown coal/lignite grade 2 (also peat) | Fuel conversion (fluidized bed boiler) | No control | [PJ] | 0.59439 | pm2.5
Brown coal/lignite grade 2 (also peat) | Fuel conversion (pulverized bed boiler) | Electrostatic precipitator: 1 field | [PJ] | 0.07859 | pm2.5
Brown coal/lignite grade 2 (also peat) | Fuel conversion (pulverized bed boiler) | Electrostatic precipitator: 2 fields | [PJ] | 0.04491 | pm2.5
Brown coal/lignite grade 2 (also peat) | Fuel conversion (pulverized bed boiler) | High efficiency deduster | [PJ] | 0.01123 | pm2.5
Brown coal/lignite grade 2 (also peat) | Fuel conversion (pulverized bed boiler) | No control | [PJ] | 1.1227 | pm2.5
Brown coal/lignite grade 2 (also peat) | Medium boilers (<50MW) - automatic | Cyclone | [PJ] | 0.4623 | pm2.5
Brown coal/lignite grade 2 (also peat) | Medium boilers (<50MW) - automatic | High efficiency deduster | [PJ] | 0.0066 | pm2.5
Brown coal/lignite grade 2 (also peat) | Medium boilers (<50MW) - automatic | No control | [PJ] | 0.66043 | pm2.5
Brown coal/lignite grade 2 (also peat) | Medium boilers (<1MW) - manual | Cyclone | [PJ] | 0.4623 | pm2.5
Brown coal/lignite grade 2 (also peat) | Medium boilers (<1MW) - manual | No control | [PJ] | 0.66043 | pm2.5
Brown coal/lignite grade 2 (also peat) | Single house boilers (<50 kW) - manual | No control | [PJ] | 0.2975 | pm2.5
Brown coal/lignite grade 2 (also peat) | Single house boilers (<50 kW) - manual | Coal single house boiler new | [PJ] | 0.1785 | pm2.5
Brown coal/lignite grade 2 (also peat) | Cooking stoves | No control | [PJ] | 0.48 | pm2.5
Brown coal/lignite grade 2 (also peat) | Cooking stoves | Briquette stove | [PJ] | 0.05265 | pm2.5
Brown coal/lignite grade 2 (also peat) | Cooking stoves | Improved stove - coal | [PJ] | 0.336 | pm2.5
Brown coal/lignite grade 2 (also peat) | Cooking stoves | New stove - coal | [PJ] | 0.24 | pm2.5
Brown coal/lignite grade 2 (also peat) | Heating stoves | No control | [PJ] | 0.48 | pm2.5
Brown coal/lignite grade 2 (also peat) | Heating stoves | Briquette stove | [PJ] | 0.05265 | pm2.5
Brown coal/lignite grade 2 (also peat) | Heating stoves | Improved stove - coal | [PJ] | 0.336 | pm2.5
Brown coal/lignite grade 2 (also peat) | Heating stoves | New stove - coal | [PJ] | 0.24 | pm2.5
Brown coal/lignite grade 2 (also peat) | Chemical industry (boilers) | Electrostatic precipitator: 1 field | [PJ] | 0.07859 | pm2.5
Brown coal/lignite grade 2 (also peat) | Chemical industry (boilers) | Electrostatic precipitator: 2 fields | [PJ] | 0.04491 | pm2.5
Brown coal/lignite grade 2 (also peat) | Chemical industry (boilers) | High efficiency deduster | [PJ] | 0.01123 | pm2.5
Brown coal/lignite grade 2 (also peat) | Chemical industry (boilers) | High efficiency deduster - industrial combustion + S,N meas. | [PJ] | 0.01123 | pm2.5
Brown coal/lignite grade 2 (also peat) | Chemical industry (boilers) | Wet scrubber | [PJ] | 0.07859 | pm2.5
Brown coal/lignite grade 2 (also peat) | Chemical industry (boilers) | No control | [PJ] | 1.1227 | pm2.5
Brown coal/lignite grade 2 (also peat) | Transformation sector (boilers) | Electrostatic precipitator: 1 field | [PJ] | 0.07859 | pm2.5
Brown coal/lignite grade 2 (also peat) | Transformation sector (boilers) | Electrostatic precipitator: 2 fields | [PJ] | 0.04491 | pm2.5
Brown coal/lignite grade 2 (also peat) | Transformation sector (boilers) | High efficiency deduster | [PJ] | 0.01123 | pm2.5
Brown coal/lignite grade 2 (also peat) | Transformation sector (boilers) | High efficiency deduster - industrial combustion + S,N meas. | [PJ] | 0.01123 | pm2.5
Brown coal/lignite grade 2 (also peat) | Transformation sector (boilers) | Wet scrubber | [PJ] | 0.07859 | pm2.5
Brown coal/lignite grade 2 (also peat) | Transformation sector (boilers) | No control | [PJ] | 1.1227 | pm2.5
Brown coal/lignite grade 2 (also peat) | Other industry (large coal boilers; > 50 MWth ) | Electrostatic precipitator: 1 field | [PJ] | 0.07859 | pm2.5
Brown coal/lignite grade 2 (also peat) | Other industry (large coal boilers; > 50 MWth ) | Electrostatic precipitator: 2 fields | [PJ] | 0.04491 | pm2.5
Brown coal/lignite grade 2 (also peat) | Other industry (large coal boilers; > 50 MWth ) | High efficiency deduster | [PJ] | 0.01123 | pm2.5
Brown coal/lignite grade 2 (also peat) | Other industry (large coal boilers; > 50 MWth ) | High efficiency deduster - industrial combustion + S,N meas. | [PJ] | 0.01123 | pm2.5
Brown coal/lignite grade 2 (also peat) | Other industry (large coal boilers; > 50 MWth ) | Wet scrubber | [PJ] | 0.07859 | pm2.5
Brown coal/lignite grade 2 (also peat) | Other industry (large coal boilers; > 50 MWth ) | No control | [PJ] | 1.1227 | pm2.5
Brown coal/lignite grade 2 (also peat) | Other industry (small coal boilers; < 50 MWth ) | Cyclone | [PJ] | 0.16181 | pm2.5
Brown coal/lignite grade 2 (also peat) | Other industry (small coal boilers; < 50 MWth ) | Electrostatic precipitator: 1 field | [PJ] | 0.01618 | pm2.5
Brown coal/lignite grade 2 (also peat) | Other industry (small coal boilers; < 50 MWth ) | Electrostatic precipitator: 2 fields | [PJ] | 0.00925 | pm2.5
Brown coal/lignite grade 2 (also peat) | Other industry (small coal boilers; < 50 MWth ) | High efficiency deduster | [PJ] | 0.00231 | pm2.5
Brown coal/lignite grade 2 (also peat) | Other industry (small coal boilers; < 50 MWth ) | High efficiency deduster - industrial combustion + S,N meas. | [PJ] | 0.00231 | pm2.5
Brown coal/lignite grade 2 (also peat) | Other industry (small coal boilers; < 50 MWth ) | Wet scrubber | [PJ] | 0.01618 | pm2.5
Brown coal/lignite grade 2 (also peat) | Other industry (small coal boilers; < 50 MWth ) | No control | [PJ] | 0.23115 | pm2.5
Brown coal/lignite grade 2 (also peat) | Paper & pulp (boilers) | Electrostatic precipitator: 1 field | [PJ] | 0.07859 | pm2.5
Brown coal/lignite grade 2 (also peat) | Paper & pulp (boilers) | Electrostatic precipitator: 2 fields | [PJ] | 0.04491 | pm2.5
Brown coal/lignite grade 2 (also peat) | Paper & pulp (boilers) | High efficiency deduster | [PJ] | 0.01123 | pm2.5
Brown coal/lignite grade 2 (also peat) | Paper & pulp (boilers) | High efficiency deduster - industrial combustion + S,N meas. | [PJ] | 0.01123 | pm2.5
Brown coal/lignite grade 2 (also peat) | Paper & pulp (boilers) | Wet scrubber | [PJ] | 0.07859 | pm2.5
Brown coal/lignite grade 2 (also peat) | Paper & pulp (boilers) | No control | [PJ] | 1.1227 | pm2.5
Brown coal/lignite grade 2 (also peat) | Industry: Other combustion, grate firing | Cyclone | [PJ] | 0.16181 | pm2.5
Brown coal/lignite grade 2 (also peat) | Industry: Other combustion, grate firing | Electrostatic precipitator: 1 field | [PJ] | 0.01618 | pm2.5
Brown coal/lignite grade 2 (also peat) | Industry: Other combustion, grate firing | Electrostatic precipitator: 2 fields | [PJ] | 0.00925 | pm2.5
Brown coal/lignite grade 2 (also peat) | Industry: Other combustion, grate firing | High efficiency deduster | [PJ] | 0.00231 | pm2.5
Brown coal/lignite grade 2 (also peat) | Industry: Other combustion, grate firing | No control | [PJ] | 0.23115 | pm2.5
Brown coal/lignite grade 2 (also peat) | Industry: Other combustion, fluidized bed | Electrostatic precipitator: 1 field | [PJ] | 0.04161 | pm2.5
Brown coal/lignite grade 2 (also peat) | Industry: Other combustion, fluidized bed | Electrostatic precipitator: 2 fields | [PJ] | 0.02378 | pm2.5
Brown coal/lignite grade 2 (also peat) | Industry: Other combustion, fluidized bed | High efficiency deduster | [PJ] | 0.00594 | pm2.5
Brown coal/lignite grade 2 (also peat) | Industry: Other combustion, fluidized bed | No control | [PJ] | 0.59439 | pm2.5
Brown coal/lignite grade 2 (also peat) | Industry: Other combustion, pulverized | Electrostatic precipitator: 1 field | [PJ] | 0.07859 | pm2.5
Brown coal/lignite grade 2 (also peat) | Industry: Other combustion, pulverized | Electrostatic precipitator: 2 fields | [PJ] | 0.04491 | pm2.5
Brown coal/lignite grade 2 (also peat) | Industry: Other combustion, pulverized | High efficiency deduster | [PJ] | 0.01123 | pm2.5
Brown coal/lignite grade 2 (also peat) | Industry: Other combustion, pulverized | No control | [PJ] | 1.1227 | pm2.5
Brown coal/lignite grade 2 (also peat) | Nonenergy use of fuels | No control | [PJ] | 0 | pm2.5
Brown coal/lignite grade 2 (also peat) | Power & district heat plants - existing coal (>50 MWth) | Electrostatic precipitator: 1 field | [PJ] | 0.07859 | pm2.5
Brown coal/lignite grade 2 (also peat) | Power & district heat plants - existing coal (>50 MWth) | Electrostatic precipitator: 2 fields | [PJ] | 0.04491 | pm2.5
Brown coal/lignite grade 2 (also peat) | Power & district heat plants - existing coal (>50 MWth) | High efficiency deduster | [PJ] | 0.00561 | pm2.5
Brown coal/lignite grade 2 (also peat) | Power & district heat plants - existing coal (>50 MWth) | High efficiency deduster - power plants + S,N meas. | [PJ] | 0.00561 | pm2.5
Brown coal/lignite grade 2 (also peat) | Power & district heat plants - existing coal (>50 MWth) | No control | [PJ] | 1.1227 | pm2.5
Brown coal/lignite grade 2 (also peat) | Power & district heat plants - existing coal (>50 MWth) | Wet scrubber | [PJ] | 0.07859 | pm2.5
Brown coal/lignite grade 2 (also peat) | Power & district heat plants - existing coal (<50 MWth) | Cyclone | [PJ] | 0.32361 | pm2.5
Brown coal/lignite grade 2 (also peat) | Power & district heat plants - existing coal (<50 MWth) | Electrostatic precipitator: 1 field | [PJ] | 0.03236 | pm2.5
Brown coal/lignite grade 2 (also peat) | Power & district heat plants - existing coal (<50 MWth) | Electrostatic precipitator: 2 fields | [PJ] | 0.01849 | pm2.5
Brown coal/lignite grade 2 (also peat) | Power & district heat plants - existing coal (<50 MWth) | High efficiency deduster | [PJ] | 0.00231 | pm2.5
Brown coal/lignite grade 2 (also peat) | Power & district heat plants - existing coal (<50 MWth) | High efficiency deduster - power plants + S,N meas. | [PJ] | 0.00231 | pm2.5
Brown coal/lignite grade 2 (also peat) | Power & district heat plants - existing coal (<50 MWth) | No control | [PJ] | 0.4623 | pm2.5
Brown coal/lignite grade 2 (also peat) | Power & district heat plants - existing coal (<50 MWth) | Wet scrubber | [PJ] | 0.03236 | pm2.5
Brown coal/lignite grade 2 (also peat) | Power & district heat plants - IGCC | No control | [PJ] | 0.00244 | pm2.5
Brown coal/lignite grade 2 (also peat) | IGGC new plant with CCS | No control | [PJ] | 0 | pm2.5
Brown coal/lignite grade 2 (also peat) | Modern power plants (coal: ultra & supercritical; gas: CCGT) | Electrostatic precipitator: 1 field | [PJ] | 0.07859 | pm2.5
Brown coal/lignite grade 2 (also peat) | Modern power plants (coal: ultra & supercritical; gas: CCGT) | Electrostatic precipitator: 2 fields | [PJ] | 0.04491 | pm2.5
Brown coal/lignite grade 2 (also peat) | Modern power plants (coal: ultra & supercritical; gas: CCGT) | Fabric filters | [PJ] | 0.00561 | pm2.5
Brown coal/lignite grade 2 (also peat) | Modern power plants (coal: ultra & supercritical; gas: CCGT) | Fabric filters - power plants with injection | [PJ] | 0.00561 | pm2.5
Brown coal/lignite grade 2 (also peat) | Modern power plants (coal: ultra & supercritical; gas: CCGT) | Fabric filters - power plants + S,N meas. | [PJ] | 0.00561 | pm2.5
Brown coal/lignite grade 2 (also peat) | Modern power plants (coal: ultra & supercritical; gas: CCGT) | High efficiency deduster | [PJ] | 0.00561 | pm2.5
Brown coal/lignite grade 2 (also peat) | Modern power plants (coal: ultra & supercritical; gas: CCGT) | High efficiency deduster - power plants + S,N meas. | [PJ] | 0.00561 | pm2.5
Brown coal/lignite grade 2 (also peat) | Modern power plants (coal: ultra & supercritical; gas: CCGT) | No control | [PJ] | 1.1227 | pm2.5
Brown coal/lignite grade 2 (also peat) | Modern power plants (coal: ultra & supercritical; gas: CCGT) with CCS | No control | [PJ] | 0.00406 | pm2.5
Brown coal/lignite grade 2 (also peat) | Power & district heat plants - new coal (>50 MWth) | Electrostatic precipitator: 1 field | [PJ] | 0.07859 | pm2.5
Brown coal/lignite grade 2 (also peat) | Power & district heat plants - new coal (>50 MWth) | Electrostatic precipitator: 2 fields | [PJ] | 0.04491 | pm2.5
Brown coal/lignite grade 2 (also peat) | Power & district heat plants - new coal (>50 MWth) | Fabric filters | [PJ] | 0.00561 | pm2.5
Brown coal/lignite grade 2 (also peat) | Power & district heat plants - new coal (>50 MWth) | Fabric filters - power plants with injection | [PJ] | 0.00561 | pm2.5
Brown coal/lignite grade 2 (also peat) | Power & district heat plants - new coal (>50 MWth) | Fabric filters - power plants + S,N meas. | [PJ] | 0.00561 | pm2.5
Brown coal/lignite grade 2 (also peat) | Power & district heat plants - new coal (>50 MWth) | High efficiency deduster | [PJ] | 0.00561 | pm2.5
Brown coal/lignite grade 2 (also peat) | Power & district heat plants - new coal (>50 MWth) | High efficiency deduster - power plants + S,N meas. | [PJ] | 0.00561 | pm2.5
Brown coal/lignite grade 2 (also peat) | Power & district heat plants - new coal (>50 MWth) | No control | [PJ] | 1.1227 | pm2.5
Biogas | Residential-commercial | No control | [PJ] | 0 | pm2.5
Biomass gasification | Residential-commercial | No control | [PJ] | 0 | pm2.5
Brake wear | Buses | No control | [Gvkm] | 0.01479 | pm2.5
Brake wear | Heavy duty vehicles | No control | [Gvkm] | 0.01479 | pm2.5
Brake wear | Mopeds | No control | [Gvkm] | 0.00087 | pm2.5
Brake wear | Cars | No control | [Gvkm] | 0.00378 | pm2.5
Brake wear | Light duty vehicles | No control | [Gvkm] | 0.00378 | pm2.5
Brake wear | Motorcycles | No control | [Gvkm] | 0.00087 | pm2.5
Charcoal | Residential-commercial | No control | [PJ] | 0 | pm2.5
Derived coal (coke, briquettes) | Fuel conversion - combustion | Cyclone | [PJ] | 0.05686 | pm2.5
Derived coal (coke, briquettes) | Fuel conversion - combustion | Electrostatic precipitator: 1 field | [PJ] | 0.00569 | pm2.5
Derived coal (coke, briquettes) | Fuel conversion - combustion | Electrostatic precipitator: 2 fields | [PJ] | 0.00325 | pm2.5
Derived coal (coke, briquettes) | Fuel conversion - combustion | High efficiency deduster | [PJ] | 0.00081 | pm2.5
Derived coal (coke, briquettes) | Fuel conversion - combustion | No control | [PJ] | 0.08123 | pm2.5
Derived coal (coke, briquettes) | Medium boilers (<50MW) - automatic | Cyclone | [PJ] | 0.0398 | pm2.5
Derived coal (coke, briquettes) | Medium boilers (<50MW) - automatic | High efficiency deduster | [PJ] | 0.00057 | pm2.5
Derived coal (coke, briquettes) | Medium boilers (<50MW) - automatic | No control | [PJ] | 0.05686 | pm2.5
Derived coal (coke, briquettes) | Medium boilers (<1MW) - manual | Cyclone | [PJ] | 0.0398 | pm2.5
Derived coal (coke, briquettes) | Medium boilers (<1MW) - manual | No control | [PJ] | 0.05686 | pm2.5
Derived coal (coke, briquettes) | Single house boilers (<50 kW) - manual | No control | [PJ] | 0.03375 | pm2.5
Derived coal (coke, briquettes) | Single house boilers (<50 kW) - manual | Coal single house boiler new | [PJ] | 0.02025 | pm2.5
Derived coal (coke, briquettes) | Cooking stoves | No control | [PJ] | 0.045 | pm2.5
Derived coal (coke, briquettes) | Cooking stoves | Improved stove - coal | [PJ] | 0.0315 | pm2.5
Derived coal (coke, briquettes) | Cooking stoves | New stove - coal | [PJ] | 0.0225 | pm2.5
Derived coal (coke, briquettes) | Heating stoves | No control | [PJ] | 0.045 | pm2.5
Derived coal (coke, briquettes) | Heating stoves | Improved stove - coal | [PJ] | 0.0315 | pm2.5
Derived coal (coke, briquettes) | Heating stoves | New stove - coal | [PJ] | 0.0225 | pm2.5
Derived coal (coke, briquettes) | Chemical industry (boilers) | Cyclone | [PJ] | 0.05686 | pm2.5
Derived coal (coke, briquettes) | Chemical industry (boilers) | Electrostatic precipitator: 1 field | [PJ] | 0.00569 | pm2.5
Derived coal (coke, briquettes) | Chemical industry (boilers) | Electrostatic precipitator: 2 fields | [PJ] | 0.00325 | pm2.5
Derived coal (coke, briquettes) | Chemical industry (boilers) | High efficiency deduster | [PJ] | 0.00081 | pm2.5
Derived coal (coke, briquettes) | Chemical industry (boilers) | No control | [PJ] | 0.08123 | pm2.5
Derived coal (coke, briquettes) | Transformation sector (boilers) | Cyclone | [PJ] | 0.05686 | pm2.5
Derived coal (coke, briquettes) | Transformation sector (boilers) | Electrostatic precipitator: 1 field | [PJ] | 0.00569 | pm2.5
Derived coal (coke, briquettes) | Transformation sector (boilers) | Electrostatic precipitator: 2 fields | [PJ] | 0.00325 | pm2.5
Derived coal (coke, briquettes) | Transformation sector (boilers) | High efficiency deduster | [PJ] | 0.00081 | pm2.5
Derived coal (coke, briquettes) | Transformation sector (boilers) | No control | [PJ] | 0.08123 | pm2.5
Derived coal (coke, briquettes) | Other industry (boilers; liquid and gaseous fuels) | Cyclone | [PJ] | 0.05686 | pm2.5
Derived coal (coke, briquettes) | Other industry (boilers; liquid and gaseous fuels) | Electrostatic precipitator: 1 field | [PJ] | 0.00569 | pm2.5
Derived coal (coke, briquettes) | Other industry (boilers; liquid and gaseous fuels) | Electrostatic precipitator: 2 fields | [PJ] | 0.00325 | pm2.5
Derived coal (coke, briquettes) | Other industry (boilers; liquid and gaseous fuels) | High efficiency deduster | [PJ] | 0.00081 | pm2.5
Derived coal (coke, briquettes) | Other industry (boilers; liquid and gaseous fuels) | No control | [PJ] | 0.08123 | pm2.5
Derived coal (coke, briquettes) | Paper & pulp (boilers) | Cyclone | [PJ] | 0.05686 | pm2.5
Derived coal (coke, briquettes) | Paper & pulp (boilers) | Electrostatic precipitator: 1 field | [PJ] | 0.00569 | pm2.5
Derived coal (coke, briquettes) | Paper & pulp (boilers) | Electrostatic precipitator: 2 fields | [PJ] | 0.00325 | pm2.5
Derived coal (coke, briquettes) | Paper & pulp (boilers) | High efficiency deduster | [PJ] | 0.00081 | pm2.5
Derived coal (coke, briquettes) | Paper & pulp (boilers) | No control | [PJ] | 0.08123 | pm2.5
Derived coal (coke, briquettes) | Industrial furnaces | Cyclone | [PJ] | 0.01137 | pm2.5
Derived coal (coke, briquettes) | Industrial furnaces | Electrostatic precipitator: 1 field | [PJ] | 0.00114 | pm2.5
Derived coal (coke, briquettes) | Industrial furnaces | Electrostatic precipitator: 2 fields | [PJ] | 0.00065 | pm2.5
Derived coal (coke, briquettes) | Industrial furnaces | High efficiency deduster | [PJ] | 0.00016 | pm2.5
Derived coal (coke, briquettes) | Industrial furnaces | No control | [PJ] | 0.01625 | pm2.5
Derived coal (coke, briquettes) | Nonenergy use of fuels | No control | [PJ] | 0 | pm2.5
Derived coal (coke, briquettes) | Power & district heat plants - existing (excl. coal) | Cyclone | [PJ] | 0.05686 | pm2.5
Derived coal (coke, briquettes) | Power & district heat plants - existing (excl. coal) | Electrostatic precipitator: 1 field | [PJ] | 0.00569 | pm2.5
Derived coal (coke, briquettes) | Power & district heat plants - existing (excl. coal) | Electrostatic precipitator: 2 fields | [PJ] | 0.00325 | pm2.5
Derived coal (coke, briquettes) | Power & district heat plants - existing (excl. coal) | Fabric filters | [PJ] | 0.00041 | pm2.5
Derived coal (coke, briquettes) | Power & district heat plants - existing (excl. coal) | High efficiency deduster | [PJ] | 0.00041 | pm2.5
Derived coal (coke, briquettes) | Power & district heat plants - existing (excl. coal) | No control | [PJ] | 0.08123 | pm2.5
Derived coal (coke, briquettes) | Power & district heat plants - new (excl. coal) | No control | [PJ] | 0.08123 | pm2.5
Derived coal (coke, briquettes) | Non-road, other | No control | [PJ] | 0.03375 | pm2.5
Dung | Three-stone stove | No control | [PJ] | 0.2418 | pm2.5
Dung | Cooking stoves | No control | [PJ] | 0.279 | pm2.5
Dung | Cooking stoves | Fan assisted cooking stove | [PJ] | 0.017 | pm2.5
Dung | Cooking stoves | Improved stove - biomass | [PJ] | 0.1116 | pm2.5
Dung | Cooking stoves | New stove - biomass | [PJ] | 0.0558 | pm2.5
Dung | Heating stoves | No control | [PJ] | 0.34875 | pm2.5
Dung | Heating stoves | Improved stove - biomass | [PJ] | 0.1395 | pm2.5
Dung | Heating stoves | New stove - biomass | [PJ] | 0.06975 | pm2.5
Fuelwood | Fireplaces | Improved fireplace | [PJ] | 0.3906 | pm2.5
Fuelwood | Fireplaces | New fireplace | [PJ] | 0.20925 | pm2.5
Fuelwood | Fireplaces | No control | [PJ] | 0.6975 | pm2.5
Fuelwood | Medium boilers (<50MW) - automatic | Cyclone | [PJ] | 0.02695 | pm2.5
Fuelwood | Medium boilers (<50MW) - automatic | High efficiency deduster | [PJ] | 0.00038 | pm2.5
Fuelwood | Medium boilers (<50MW) - automatic | Pellet boiler | [PJ] | 0.00424 | pm2.5
Fuelwood | Medium boilers (<50MW) - automatic | No control | [PJ] | 0.0385 | pm2.5
Fuelwood | Medium boilers (<1MW) - manual | Cyclone | [PJ] | 0.13475 | pm2.5
Fuelwood | Medium boilers (<1MW) - manual | High efficiency deduster | [PJ] | 0.00193 | pm2.5
Fuelwood | Medium boilers (<1MW) - manual | Pellet boiler | [PJ] | 0.02117 | pm2.5
Fuelwood | Medium boilers (<1MW) - manual | No control | [PJ] | 0.1925 | pm2.5
Fuelwood | Three-stone stove | No control | [PJ] | 0.3534 | pm2.5
Fuelwood | Single house boilers (<50 kW) - automatic | No control | [PJ] | 0.0465 | pm2.5
Fuelwood | Single house boilers (<50 kW) - automatic | High efficiency deduster for single house boiler using coal | [PJ] | 0.00465 | pm2.5
Fuelwood | Single house boilers (<50 kW) - manual | No control | [PJ] | 0.2325 | pm2.5
Fuelwood | Single house boilers (<50 kW) - manual | Biomass single house boiler improved | [PJ] | 0.093 | pm2.5
Fuelwood | Single house boilers (<50 kW) - manual | Biomass single house boiler new | [PJ] | 0.0465 | pm2.5
Fuelwood | Single house boilers (<50 kW) - manual | Biomass single house boiler - pellets | [PJ] | 0.02325 | pm2.5
Fuelwood | Single house boilers (<50 kW) - manual | Biomass single house boiler - pellets and electrostatic precipitator | [PJ] | 0.00232 | pm2.5
Fuelwood | Cooking stoves | No control | [PJ] | 0.5115 | pm2.5
Fuelwood | Cooking stoves | Fan assisted cooking stove | [PJ] | 0.017 | pm2.5
Fuelwood | Cooking stoves | Improved stove - biomass | [PJ] | 0.2046 | pm2.5
Fuelwood | Cooking stoves | New stove - biomass | [PJ] | 0.1023 | pm2.5
Fuelwood | Heating stoves | No control | [PJ] | 0.93 | pm2.5
Fuelwood | Heating stoves | New stove with electrostatic precipitator | [PJ] | 0.03976 | pm2.5
Fuelwood | Heating stoves | Improved stove - biomass | [PJ] | 0.372 | pm2.5
Fuelwood | Heating stoves | New stove - biomass | [PJ] | 0.186 | pm2.5
Fuelwood | Heating stoves | Pellet stove | [PJ] | 0.0465 | pm2.5
Fuelwood | Heating stoves | Pellet stove with electrostatic precipitator | [PJ] | 0.00698 | pm2.5
Gaseous fuels | Fuel conversion - combustion | No control | [PJ] | 0.0001 | pm2.5
Gaseous fuels | Residential-commercial | No control | [PJ] | 0.0001 | pm2.5
Gaseous fuels | Chemical industry (boilers) | No control | [PJ] | 0.0001 | pm2.5
Gaseous fuels | Transformation sector (boilers) | No control | [PJ] | 0.0001 | pm2.5
Gaseous fuels | Other industry (boilers; liquid and gaseous fuels) | No control | [PJ] | 0.0001 | pm2.5
Gaseous fuels | Paper & pulp (boilers) | No control | [PJ] | 0.0001 | pm2.5
Gaseous fuels | Industrial furnaces | No control | [PJ] | 0.0001 | pm2.5
Gaseous fuels | Nonenergy use of fuels | No control | [PJ] | 0 | pm2.5
Gaseous fuels | Generator sets | EURO 1 | [PJ] | 0.00109 | pm2.5
Gaseous fuels | Generator sets | EURO 2 | [PJ] | 0.00109 | pm2.5
Gaseous fuels | Generator sets | EURO 3 | [PJ] | 0.00036 | pm2.5
Gaseous fuels | Generator sets | EURO 4 | [PJ] | 0.00036 | pm2.5
Gaseous fuels | Generator sets | EURO 5 | [PJ] | 0.00034 | pm2.5
Gaseous fuels | Generator sets | EURO 6 | [PJ] | 0.00032 | pm2.5
Gaseous fuels | Generator sets | No control | [PJ] | 0.00199 | pm2.5
Gaseous fuels | Power & district heat plants - existing (excl. coal) | No control | [PJ] | 0.0001 | pm2.5
Gaseous fuels | Modern power plants (coal: ultra & supercritical; gas: CCGT) | No control | [PJ] | 0.0001 | pm2.5
Gaseous fuels | Modern power plants (coal: ultra & supercritical; gas: CCGT) with CCS | No control | [PJ] | 0.0065 | pm2.5
Gaseous fuels | Power & district heat plants - new (excl. coal) | No control | [PJ] | 0.0001 | pm2.5
Gaseous fuels | Agriculture | EURO 1 | [PJ] | 0.01539 | pm2.5
Gaseous fuels | Agriculture | EURO 2 | [PJ] | 0.01539 | pm2.5
Gaseous fuels | Agriculture | EURO 3 | [PJ] | 0.00504 | pm2.5
Gaseous fuels | Agriculture | EURO 4 | [PJ] | 0.00504 | pm2.5
Gaseous fuels | Agriculture | EURO 5 | [PJ] | 0.00476 | pm2.5
Gaseous fuels | Agriculture | EURO 6 | [PJ] | 0.00448 | pm2.5
Gaseous fuels | Agriculture | No control | [PJ] | 0.02799 | pm2.5
Gaseous fuels | Construction machinery | EURO 1 | [PJ] | 0.01539 | pm2.5
Gaseous fuels | Construction machinery | EURO 2 | [PJ] | 0.01539 | pm2.5
Gaseous fuels | Construction machinery | EURO 3 | [PJ] | 0.00504 | pm2.5
Gaseous fuels | Construction machinery | EURO 4 | [PJ] | 0.00504 | pm2.5
Gaseous fuels | Construction machinery | EURO 5 | [PJ] | 0.00476 | pm2.5
Gaseous fuels | Construction machinery | EURO 6 | [PJ] | 0.00448 | pm2.5
Gaseous fuels | Construction machinery | No control | [PJ] | 0.02799 | pm2.5
Gaseous fuels | Other non-road machinery | EURO 1 | [PJ] | 0.01539 | pm2.5
Gaseous fuels | Other non-road machinery | EURO 2 | [PJ] | 0.01539 | pm2.5
Gaseous fuels | Other non-road machinery | EURO 3 | [PJ] | 0.00504 | pm2.5
Gaseous fuels | Other non-road machinery | EURO 4 | [PJ] | 0.00504 | pm2.5
Gaseous fuels | Other non-road machinery | EURO 5 | [PJ] | 0.00476 | pm2.5
Gaseous fuels | Other non-road machinery | EURO 6 | [PJ] | 0.00448 | pm2.5
Gaseous fuels | Other non-road machinery | No control | [PJ] | 0.02799 | pm2.5
Gaseous fuels | Buses | Stage 1 | [PJ] | 0.00101 | pm2.5
Gaseous fuels | Buses | Stage 2 | [PJ] | 0.00033 | pm2.5
Gaseous fuels | Buses | Stage 3 | [PJ] | 0.00031 | pm2.5
Gaseous fuels | Buses | No control | [PJ] | 0.00184 | pm2.5
Gaseous fuels | Heavy duty vehicles | Stage 1 | [PJ] | 0.00101 | pm2.5
Gaseous fuels | Heavy duty vehicles | Stage 2 | [PJ] | 0.00033 | pm2.5
Gaseous fuels | Heavy duty vehicles | Stage 3 | [PJ] | 0.00031 | pm2.5
Gaseous fuels | Heavy duty vehicles | No control | [PJ] | 0.00184 | pm2.5
Gaseous fuels | Mopeds | Stage 1 (2-stroke) | [PJ] | 0.06045 | pm2.5
Gaseous fuels | Mopeds | Stage 2 (2-stroke) | [PJ] | 0.0372 | pm2.5
Gaseous fuels | Mopeds | Stage 3 (2-stroke) | [PJ] | 0.01488 | pm2.5
Gaseous fuels | Mopeds | No control | [PJ] | 0.186 | pm2.5
Gaseous fuels | Cars | EURO 1 | [PJ] | 0.00101 | pm2.5
Gaseous fuels | Cars | EURO 2 | [PJ] | 0.00101 | pm2.5
Gaseous fuels | Cars | EURO 3 | [PJ] | 0.00033 | pm2.5
Gaseous fuels | Cars | EURO 4 | [PJ] | 0.00033 | pm2.5
Gaseous fuels | Cars | EURO 5 | [PJ] | 0.00031 | pm2.5
Gaseous fuels | Cars | EURO 6 | [PJ] | 0.00029 | pm2.5
Gaseous fuels | Cars | No control | [PJ] | 0.00184 | pm2.5
Gaseous fuels | Light duty vehicles | EURO 1 | [PJ] | 0.00101 | pm2.5
Gaseous fuels | Light duty vehicles | EURO 2 | [PJ] | 0.00101 | pm2.5
Gaseous fuels | Light duty vehicles | EURO 3 | [PJ] | 0.00033 | pm2.5
Gaseous fuels | Light duty vehicles | EURO 4 | [PJ] | 0.00033 | pm2.5
Gaseous fuels | Light duty vehicles | EURO 5 | [PJ] | 0.00031 | pm2.5
Gaseous fuels | Light duty vehicles | EURO 6 | [PJ] | 0.00029 | pm2.5
Gaseous fuels | Light duty vehicles | No control | [PJ] | 0.00184 | pm2.5
Gaseous fuels | Motorcycles | Stage 1 (4-stroke) | [PJ] | 0.00537 | pm2.5
Gaseous fuels | Motorcycles | Stage 2 (4-stroke) | [PJ] | 0.00358 | pm2.5
Gaseous fuels | Motorcycles | Stage 3 (4-stroke) | [PJ] | 0.00179 | pm2.5
Gaseous fuels | Motorcycles | No control | [PJ] | 0.00597 | pm2.5
Gasoline | Fuel conversion - combustion | No control | [PJ] | 0.0005 | pm2.5
Gasoline | Residential-commercial | No control | [PJ] | 0.0005 | pm2.5
Gasoline | Residential - kerosene lamps | Hurricane lamp | [PJ] | 0.26845 | pm2.5
Gasoline | Residential - kerosene lamps | LED lamp | [PJ] | 0 | pm2.5
Gasoline | Residential - kerosene lamps | No control | [PJ] | 1.9204 | pm2.5
Gasoline | Chemical industry (boilers) | No control | [PJ] | 0.0005 | pm2.5
Gasoline | Transformation sector (boilers) | No control | [PJ] | 0.0005 | pm2.5
Gasoline | Other industry (boilers; liquid and gaseous fuels) | No control | [PJ] | 0.0005 | pm2.5
Gasoline | Paper & pulp (boilers) | No control | [PJ] | 0.0005 | pm2.5
Gasoline | Industrial furnaces | No control | [PJ] | 0.0005 | pm2.5
Gasoline | Nonenergy use of fuels | No control | [PJ] | 0 | pm2.5
Gasoline | Generator sets | No control | [PJ] | 0.02799 | pm2.5
Gasoline | Power & district heat plants - existing (excl. coal) | No control | [PJ] | 0.0005 | pm2.5
Gasoline | Power & district heat plants - new (excl. coal) | No control | [PJ] | 0.0005 | pm2.5
Gasoline | Agriculture | EURO 1 | [PJ] | 0.01539 | pm2.5
Gasoline | Agriculture | EURO 2 | [PJ] | 0.01539 | pm2.5
Gasoline | Agriculture | EURO 3 | [PJ] | 0.00504 | pm2.5
Gasoline | Agriculture | EURO 4 | [PJ] | 0.00504 | pm2.5
Gasoline | Agriculture | EURO 5 | [PJ] | 0.00476 | pm2.5
Gasoline | Agriculture | EURO 6 | [PJ] | 0.00448 | pm2.5
Gasoline | Agriculture | No control | [PJ] | 0.02799 | pm2.5
Gasoline | Aviation - LTO | No control | [PJ] | 0.00036 | pm2.5
Gasoline | Construction machinery | EURO 1 | [PJ] | 0.01539 | pm2.5
Gasoline | Construction machinery | EURO 2 | [PJ] | 0.01539 | pm2.5
Gasoline | Construction machinery | EURO 3 | [PJ] | 0.00504 | pm2.5
Gasoline | Construction machinery | EURO 4 | [PJ] | 0.00504 | pm2.5
Gasoline | Construction machinery | EURO 5 | [PJ] | 0.00476 | pm2.5
Gasoline | Construction machinery | EURO 6 | [PJ] | 0.00448 | pm2.5
Gasoline | Construction machinery | No control | [PJ] | 0.02799 | pm2.5
Gasoline | Inland waterways | EURO 1 | [PJ] | 0.02957 | pm2.5
Gasoline | Inland waterways | EURO 2 | [PJ] | 0.02957 | pm2.5
Gasoline | Inland waterways | EURO 3 | [PJ] | 0.00968 | pm2.5
Gasoline | Inland waterways | EURO 4 | [PJ] | 0.00968 | pm2.5
Gasoline | Inland waterways | EURO 5 | [PJ] | 0.00914 | pm2.5
Gasoline | Inland waterways | EURO 6 | [PJ] | 0.0086 | pm2.5
Gasoline | Inland waterways | No control | [PJ] | 0.05377 | pm2.5
Gasoline | Other non-road machinery | EURO 1 | [PJ] | 0.01539 | pm2.5
Gasoline | Other non-road machinery | EURO 2 | [PJ] | 0.01539 | pm2.5
Gasoline | Other non-road machinery | EURO 3 | [PJ] | 0.00504 | pm2.5
Gasoline | Other non-road machinery | EURO 4 | [PJ] | 0.00504 | pm2.5
Gasoline | Other non-road machinery | EURO 5 | [PJ] | 0.00476 | pm2.5
Gasoline | Other non-road machinery | EURO 6 | [PJ] | 0.00448 | pm2.5
Gasoline | Other non-road machinery | No control | [PJ] | 0.02799 | pm2.5
Gasoline | 2-stroke engines (non-road) | Stage 1 (2-stroke) | [PJ] | 0.11394 | pm2.5
Gasoline | 2-stroke engines (non-road) | Stage 2 (2-stroke) | [PJ] | 0.07012 | pm2.5
Gasoline | 2-stroke engines (non-road) | Stage 3 (2-stroke) | [PJ] | 0.02805 | pm2.5
Gasoline | 2-stroke engines (non-road) | No control | [PJ] | 0.35059 | pm2.5
Gasoline | Railways | EURO 1 | [PJ] | 0.01539 | pm2.5
Gasoline | Railways | EURO 2 | [PJ] | 0.01539 | pm2.5
Gasoline | Railways | EURO 3 | [PJ] | 0.00504 | pm2.5
Gasoline | Railways | EURO 4 | [PJ] | 0.00504 | pm2.5
Gasoline | Railways | EURO 5 | [PJ] | 0.00476 | pm2.5
Gasoline | Railways | EURO 6 | [PJ] | 0.00448 | pm2.5
Gasoline | Railways | No control | [PJ] | 0.02799 | pm2.5
Gasoline | Buses | Stage 1 | [PJ] | 0.01318 | pm2.5
Gasoline | Buses | Stage 2 | [PJ] | 0.00431 | pm2.5
Gasoline | Buses | Stage 3 | [PJ] | 0.00407 | pm2.5
Gasoline | Buses | No control | [PJ] | 0.02396 | pm2.5
Gasoline | Heavy duty vehicles | Stage 1 | [PJ] | 0.01318 | pm2.5
Gasoline | Heavy duty vehicles | Stage 2 | [PJ] | 0.00431 | pm2.5
Gasoline | Heavy duty vehicles | Stage 3 | [PJ] | 0.00407 | pm2.5
Gasoline | Heavy duty vehicles | No control | [PJ] | 0.02396 | pm2.5
Gasoline | Mopeds | Stage 1 (2-stroke) | [PJ] | 0.30225 | pm2.5
Gasoline | Mopeds | Stage 2 (2-stroke) | [PJ] | 0.186 | pm2.5
Gasoline | Mopeds | Stage 3 (2-stroke) | [PJ] | 0.0744 | pm2.5
Gasoline | Mopeds | No control | [PJ] | 0.93 | pm2.5
Gasoline | Cars | EURO 1 | [PJ] | 0.01989 | pm2.5
Gasoline | Cars | EURO 2 | [PJ] | 0.01989 | pm2.5
Gasoline | Cars | EURO 3 | [PJ] | 0.00651 | pm2.5
Gasoline | Cars | EURO 4 | [PJ] | 0.00651 | pm2.5
Gasoline | Cars | EURO 5 | [PJ] | 0.00615 | pm2.5
Gasoline | Cars | EURO 6 | [PJ] | 0.00579 | pm2.5
Gasoline | Cars | No control | [PJ] | 0.03616 | pm2.5
Gasoline | Light duty vehicles | EURO 1 | [PJ] | 0.01989 | pm2.5
Gasoline | Light duty vehicles | EURO 2 | [PJ] | 0.01989 | pm2.5
Gasoline | Light duty vehicles | EURO 3 | [PJ] | 0.00651 | pm2.5
Gasoline | Light duty vehicles | EURO 4 | [PJ] | 0.00651 | pm2.5
Gasoline | Light duty vehicles | EURO 5 | [PJ] | 0.00615 | pm2.5
Gasoline | Light duty vehicles | EURO 6 | [PJ] | 0.00579 | pm2.5
Gasoline | Light duty vehicles | No control | [PJ] | 0.03616 | pm2.5
Gasoline | Motorcycles | Stage 1 (4-stroke) | [PJ] | 0.00533 | pm2.5
Gasoline | Motorcycles | Stage 2 (4-stroke) | [PJ] | 0.00355 | pm2.5
Gasoline | Motorcycles | Stage 3 (4-stroke) | [PJ] | 0.00178 | pm2.5
Gasoline | Motorcycles | No control | [PJ] | 0.00592 | pm2.5
Hydrogen | Fuel conversion - combustion | No control | [PJ] | 0 | pm2.5
Hydrogen | Nonenergy use of fuels | No control | [PJ] | 0 | pm2.5
Hydrogen | Agriculture | No control | [PJ] | 0 | pm2.5
Hydrogen | Construction machinery | No control | [PJ] | 0 | pm2.5
Hydrogen | Inland waterways | No control | [PJ] | 0 | pm2.5
Hydrogen | Other non-road machinery | No control | [PJ] | 0 | pm2.5
Hydrogen | Railways | No control | [PJ] | 0 | pm2.5
Hard coal, grade 1 | Fuel conversion (grate firingr) | Cyclone | [PJ] | 0.0494 | pm2.5
Hard coal, grade 1 | Fuel conversion (grate firingr) | Electrostatic precipitator: 1 field | [PJ] | 0.00494 | pm2.5
Hard coal, grade 1 | Fuel conversion (grate firingr) | Electrostatic precipitator: 2 fields | [PJ] | 0.00282 | pm2.5
Hard coal, grade 1 | Fuel conversion (grate firingr) | High efficiency deduster | [PJ] | 0.00071 | pm2.5
Hard coal, grade 1 | Fuel conversion (grate firingr) | No control | [PJ] | 0.07057 | pm2.5
Hard coal, grade 1 | Fuel conversion (fluidized bed boiler) | Electrostatic precipitator: 1 field | [PJ] | 0.0127 | pm2.5
Hard coal, grade 1 | Fuel conversion (fluidized bed boiler) | Electrostatic precipitator: 2 fields | [PJ] | 0.00726 | pm2.5
Hard coal, grade 1 | Fuel conversion (fluidized bed boiler) | High efficiency deduster | [PJ] | 0.00181 | pm2.5
Hard coal, grade 1 | Fuel conversion (fluidized bed boiler) | No control | [PJ] | 0.18146 | pm2.5
Hard coal, grade 1 | Fuel conversion (pulverized bed boiler) | Electrostatic precipitator: 1 field | [PJ] | 0.01355 | pm2.5
Hard coal, grade 1 | Fuel conversion (pulverized bed boiler) | Electrostatic precipitator: 2 fields | [PJ] | 0.00774 | pm2.5
Hard coal, grade 1 | Fuel conversion (pulverized bed boiler) | High efficiency deduster | [PJ] | 0.00194 | pm2.5
Hard coal, grade 1 | Fuel conversion (pulverized bed boiler) | No control | [PJ] | 0.19356 | pm2.5
Hard coal, grade 1 | Medium boilers (<50MW) - automatic | Cyclone | [PJ] | 0.14114 | pm2.5
Hard coal, grade 1 | Medium boilers (<50MW) - automatic | High efficiency deduster | [PJ] | 0.00202 | pm2.5
Hard coal, grade 1 | Medium boilers (<50MW) - automatic | No control | [PJ] | 0.20162 | pm2.5
Hard coal, grade 1 | Medium boilers (<1MW) - manual | Cyclone | [PJ] | 0.14114 | pm2.5
Hard coal, grade 1 | Medium boilers (<1MW) - manual | No control | [PJ] | 0.20162 | pm2.5
Hard coal, grade 1 | Single house boilers (<50 kW) - automatic | No control | [PJ] | 0.12 | pm2.5
Hard coal, grade 1 | Single house boilers (<50 kW) - manual | No control | [PJ] | 0.2363 | pm2.5
Hard coal, grade 1 | Single house boilers (<50 kW) - manual | Coal single house boiler new | [PJ] | 0.14178 | pm2.5
Hard coal, grade 1 | Cooking stoves | No control | [PJ] | 0.351 | pm2.5
Hard coal, grade 1 | Cooking stoves | Briquette stove | [PJ] | 0.05265 | pm2.5
Hard coal, grade 1 | Cooking stoves | Improved stove - coal | [PJ] | 0.2457 | pm2.5
Hard coal, grade 1 | Cooking stoves | New stove - coal | [PJ] | 0.1755 | pm2.5
Hard coal, grade 1 | Heating stoves | No control | [PJ] | 0.495 | pm2.5
Hard coal, grade 1 | Heating stoves | Briquette stove | [PJ] | 0.05265 | pm2.5
Hard coal, grade 1 | Heating stoves | Improved stove - coal | [PJ] | 0.3465 | pm2.5
Hard coal, grade 1 | Heating stoves | New stove - coal | [PJ] | 0.2475 | pm2.5
Hard coal, grade 1 | Chemical industry (boilers) | Electrostatic precipitator: 1 field | [PJ] | 0.01355 | pm2.5
Hard coal, grade 1 | Chemical industry (boilers) | Electrostatic precipitator: 2 fields | [PJ] | 0.00774 | pm2.5
Hard coal, grade 1 | Chemical industry (boilers) | High efficiency deduster | [PJ] | 0.00194 | pm2.5
Hard coal, grade 1 | Chemical industry (boilers) | High efficiency deduster - industrial combustion + S,N meas. | [PJ] | 0.00194 | pm2.5
Hard coal, grade 1 | Chemical industry (boilers) | Wet scrubber | [PJ] | 0.01355 | pm2.5
Hard coal, grade 1 | Chemical industry (boilers) | No control | [PJ] | 0.19356 | pm2.5
Hard coal, grade 1 | Transformation sector (boilers) | Electrostatic precipitator: 1 field | [PJ] | 0.01355 | pm2.5
Hard coal, grade 1 | Transformation sector (boilers) | Electrostatic precipitator: 2 fields | [PJ] | 0.00774 | pm2.5
Hard coal, grade 1 | Transformation sector (boilers) | High efficiency deduster | [PJ] | 0.00194 | pm2.5
Hard coal, grade 1 | Transformation sector (boilers) | High efficiency deduster - industrial combustion + S,N meas. | [PJ] | 0.00194 | pm2.5
Hard coal, grade 1 | Transformation sector (boilers) | Wet scrubber | [PJ] | 0.01355 | pm2.5
Hard coal, grade 1 | Transformation sector (boilers) | No control | [PJ] | 0.19356 | pm2.5
Hard coal, grade 1 | Other industry (large coal boilers; > 50 MWth ) | Electrostatic precipitator: 1 field | [PJ] | 0.01355 | pm2.5
Hard coal, grade 1 | Other industry (large coal boilers; > 50 MWth ) | Electrostatic precipitator: 2 fields | [PJ] | 0.00774 | pm2.5
Hard coal, grade 1 | Other industry (large coal boilers; > 50 MWth ) | High efficiency deduster | [PJ] | 0.00194 | pm2.5
Hard coal, grade 1 | Other industry (large coal boilers; > 50 MWth ) | High efficiency deduster - industrial combustion + S,N meas. | [PJ] | 0.00194 | pm2.5
Hard coal, grade 1 | Other industry (large coal boilers; > 50 MWth ) | Wet scrubber | [PJ] | 0.01355 | pm2.5
Hard coal, grade 1 | Other industry (large coal boilers; > 50 MWth ) | No control | [PJ] | 0.19356 | pm2.5
Hard coal, grade 1 | Other industry (small coal boilers; < 50 MWth ) | Cyclone | [PJ] | 0.0494 | pm2.5
Hard coal, grade 1 | Other industry (small coal boilers; < 50 MWth ) | Electrostatic precipitator: 1 field | [PJ] | 0.00494 | pm2.5
Hard coal, grade 1 | Other industry (small coal boilers; < 50 MWth ) | Electrostatic precipitator: 2 fields | [PJ] | 0.00282 | pm2.5
Hard coal, grade 1 | Other industry (small coal boilers; < 50 MWth ) | High efficiency deduster | [PJ] | 0.00071 | pm2.5
Hard coal, grade 1 | Other industry (small coal boilers; < 50 MWth ) | High efficiency deduster - industrial combustion + S,N meas. | [PJ] | 0.00071 | pm2.5
Hard coal, grade 1 | Other industry (small coal boilers; < 50 MWth ) | Wet scrubber | [PJ] | 0.00494 | pm2.5
Hard coal, grade 1 | Other industry (small coal boilers; < 50 MWth ) | No control | [PJ] | 0.07057 | pm2.5
Hard coal, grade 1 | Paper & pulp (boilers) | Electrostatic precipitator: 1 field | [PJ] | 0.01355 | pm2.5
Hard coal, grade 1 | Paper & pulp (boilers) | Electrostatic precipitator: 2 fields | [PJ] | 0.00774 | pm2.5
Hard coal, grade 1 | Paper & pulp (boilers) | High efficiency deduster | [PJ] | 0.00194 | pm2.5
Hard coal, grade 1 | Paper & pulp (boilers) | High efficiency deduster - industrial combustion + S,N meas. | [PJ] | 0.00194 | pm2.5
Hard coal, grade 1 | Paper & pulp (boilers) | Wet scrubber | [PJ] | 0.01355 | pm2.5
Hard coal, grade 1 | Paper & pulp (boilers) | No control | [PJ] | 0.19356 | pm2.5
Hard coal, grade 1 | Industry: Other combustion, grate firing | Cyclone | [PJ] | 0.0494 | pm2.5
Hard coal, grade 1 | Industry: Other combustion, grate firing | Electrostatic precipitator: 1 field | [PJ] | 0.00494 | pm2.5
Hard coal, grade 1 | Industry: Other combustion, grate firing | Electrostatic precipitator: 2 fields | [PJ] | 0.00282 | pm2.5
Hard coal, grade 1 | Industry: Other combustion, grate firing | High efficiency deduster | [PJ] | 0.00071 | pm2.5
Hard coal, grade 1 | Industry: Other combustion, grate firing | No control | [PJ] | 0.07057 | pm2.5
Hard coal, grade 1 | Industry: Other combustion, fluidized bed | Electrostatic precipitator: 1 field | [PJ] | 0.0127 | pm2.5
Hard coal, grade 1 | Industry: Other combustion, fluidized bed | Electrostatic precipitator: 2 fields | [PJ] | 0.00726 | pm2.5
Hard coal, grade 1 | Industry: Other combustion, fluidized bed | High efficiency deduster | [PJ] | 0.00181 | pm2.5
Hard coal, grade 1 | Industry: Other combustion, fluidized bed | No control | [PJ] | 0.18146 | pm2.5
Hard coal, grade 1 | Industry: Other combustion, pulverized | Electrostatic precipitator: 1 field | [PJ] | 0.01355 | pm2.5
Hard coal, grade 1 | Industry: Other combustion, pulverized | Electrostatic precipitator: 2 fields | [PJ] | 0.00774 | pm2.5
Hard coal, grade 1 | Industry: Other combustion, pulverized | High efficiency deduster | [PJ] | 0.00194 | pm2.5
Hard coal, grade 1 | Industry: Other combustion, pulverized | No control | [PJ] | 0.19356 | pm2.5
Hard coal, grade 1 | Nonenergy use of fuels | No control | [PJ] | 0 | pm2.5
Hard coal, grade 1 | Power & district heat plants - existing coal (>50 MWth) | Electrostatic precipitator: 1 field | [PJ] | 0.01355 | pm2.5
Hard coal, grade 1 | Power & district heat plants - existing coal (>50 MWth) | Electrostatic precipitator: 2 fields | [PJ] | 0.00774 | pm2.5
Hard coal, grade 1 | Power & district heat plants - existing coal (>50 MWth) | High efficiency deduster | [PJ] | 0.00097 | pm2.5
Hard coal, grade 1 | Power & district heat plants - existing coal (>50 MWth) | High efficiency deduster - power plants + S,N meas. | [PJ] | 0.00097 | pm2.5
Hard coal, grade 1 | Power & district heat plants - existing coal (>50 MWth) | No control | [PJ] | 0.19356 | pm2.5
Hard coal, grade 1 | Power & district heat plants - existing coal (>50 MWth) | Wet scrubber | [PJ] | 0.01355 | pm2.5
Hard coal, grade 1 | Power & district heat plants - existing coal (<50 MWth) | Cyclone | [PJ] | 0.0988 | pm2.5
Hard coal, grade 1 | Power & district heat plants - existing coal (<50 MWth) | Electrostatic precipitator: 1 field | [PJ] | 0.00988 | pm2.5
Hard coal, grade 1 | Power & district heat plants - existing coal (<50 MWth) | Electrostatic precipitator: 2 fields | [PJ] | 0.00565 | pm2.5
Hard coal, grade 1 | Power & district heat plants - existing coal (<50 MWth) | High efficiency deduster | [PJ] | 0.00071 | pm2.5
Hard coal, grade 1 | Power & district heat plants - existing coal (<50 MWth) | High efficiency deduster - power plants + S,N meas. | [PJ] | 0.00071 | pm2.5
Hard coal, grade 1 | Power & district heat plants - existing coal (<50 MWth) | No control | [PJ] | 0.14114 | pm2.5
Hard coal, grade 1 | Power & district heat plants - existing coal (<50 MWth) | Wet scrubber | [PJ] | 0.00988 | pm2.5
Hard coal, grade 1 | Power & district heat plants - IGCC | No control | [PJ] | 0.00244 | pm2.5
Hard coal, grade 1 | IGGC new plant with CCS | No control | [PJ] | 0 | pm2.5
Hard coal, grade 1 | Modern power plants (coal: ultra & supercritical; gas: CCGT) | Electrostatic precipitator: 1 field | [PJ] | 0.01355 | pm2.5
Hard coal, grade 1 | Modern power plants (coal: ultra & supercritical; gas: CCGT) | Electrostatic precipitator: 2 fields | [PJ] | 0.00774 | pm2.5
Hard coal, grade 1 | Modern power plants (coal: ultra & supercritical; gas: CCGT) | Fabric filters | [PJ] | 0.00097 | pm2.5
Hard coal, grade 1 | Modern power plants (coal: ultra & supercritical; gas: CCGT) | Fabric filters - power plants with injection | [PJ] | 0.00097 | pm2.5
Hard coal, grade 1 | Modern power plants (coal: ultra & supercritical; gas: CCGT) | Fabric filters - power plants + S,N meas. | [PJ] | 0.00097 | pm2.5
Hard coal, grade 1 | Modern power plants (coal: ultra & supercritical; gas: CCGT) | High efficiency deduster | [PJ] | 0.00097 | pm2.5
Hard coal, grade 1 | Modern power plants (coal: ultra & supercritical; gas: CCGT) | High efficiency deduster - power plants + S,N meas. | [PJ] | 0.00097 | pm2.5
Hard coal, grade 1 | Modern power plants (coal: ultra & supercritical; gas: CCGT) | No control | [PJ] | 0.19356 | pm2.5
Hard coal, grade 1 | Modern power plants (coal: ultra & supercritical; gas: CCGT) with CCS | No control | [PJ] | 0.00406 | pm2.5
Hard coal, grade 1 | Power & district heat plants - new coal (>50 MWth) | Electrostatic precipitator: 1 field | [PJ] | 0.01355 | pm2.5
Hard coal, grade 1 | Power & district heat plants - new coal (>50 MWth) | Electrostatic precipitator: 2 fields | [PJ] | 0.00774 | pm2.5
Hard coal, grade 1 | Power & district heat plants - new coal (>50 MWth) | Fabric filters | [PJ] | 0.00097 | pm2.5
Hard coal, grade 1 | Power & district heat plants - new coal (>50 MWth) | Fabric filters - power plants with injection | [PJ] | 0.00097 | pm2.5
Hard coal, grade 1 | Power & district heat plants - new coal (>50 MWth) | Fabric filters - power plants + S,N meas. | [PJ] | 0.00097 | pm2.5
Hard coal, grade 1 | Power & district heat plants - new coal (>50 MWth) | High efficiency deduster | [PJ] | 0.00097 | pm2.5
Hard coal, grade 1 | Power & district heat plants - new coal (>50 MWth) | High efficiency deduster - power plants + S,N meas. | [PJ] | 0.00097 | pm2.5
Hard coal, grade 1 | Power & district heat plants - new coal (>50 MWth) | No control | [PJ] | 0.19356 | pm2.5
Hard coal, grade 1 | Non-road, other | No control | [PJ] | 0.035 | pm2.5
Hard coal, grade 2 | Fuel conversion (grate firingr) | Cyclone | [PJ] | 0.0494 | pm2.5
Hard coal, grade 2 | Fuel conversion (grate firingr) | Electrostatic precipitator: 1 field | [PJ] | 0.00494 | pm2.5
Hard coal, grade 2 | Fuel conversion (grate firingr) | Electrostatic precipitator: 2 fields | [PJ] | 0.00282 | pm2.5
Hard coal, grade 2 | Fuel conversion (grate firingr) | High efficiency deduster | [PJ] | 0.00071 | pm2.5
Hard coal, grade 2 | Fuel conversion (grate firingr) | No control | [PJ] | 0.07057 | pm2.5
Hard coal, grade 2 | Fuel conversion (fluidized bed boiler) | Electrostatic precipitator: 1 field | [PJ] | 0.0127 | pm2.5
Hard coal, grade 2 | Fuel conversion (fluidized bed boiler) | Electrostatic precipitator: 2 fields | [PJ] | 0.00726 | pm2.5
Hard coal, grade 2 | Fuel conversion (fluidized bed boiler) | High efficiency deduster | [PJ] | 0.00181 | pm2.5
Hard coal, grade 2 | Fuel conversion (fluidized bed boiler) | No control | [PJ] | 0.18146 | pm2.5
Hard coal, grade 2 | Fuel conversion (pulverized bed boiler) | Electrostatic precipitator: 1 field | [PJ] | 0.01355 | pm2.5
Hard coal, grade 2 | Fuel conversion (pulverized bed boiler) | Electrostatic precipitator: 2 fields | [PJ] | 0.00774 | pm2.5
Hard coal, grade 2 | Fuel conversion (pulverized bed boiler) | High efficiency deduster | [PJ] | 0.00194 | pm2.5
Hard coal, grade 2 | Fuel conversion (pulverized bed boiler) | No control | [PJ] | 0.19356 | pm2.5
Hard coal, grade 2 | Medium boilers (<50MW) - automatic | Cyclone | [PJ] | 0.14114 | pm2.5
Hard coal, grade 2 | Medium boilers (<50MW) - automatic | High efficiency deduster | [PJ] | 0.00202 | pm2.5
Hard coal, grade 2 | Medium boilers (<50MW) - automatic | No control | [PJ] | 0.20162 | pm2.5
Hard coal, grade 2 | Medium boilers (<1MW) - manual | Cyclone | [PJ] | 0.14114 | pm2.5
Hard coal, grade 2 | Medium boilers (<1MW) - manual | No control | [PJ] | 0.20162 | pm2.5
Hard coal, grade 2 | Single house boilers (<50 kW) - automatic | No control | [PJ] | 0.12 | pm2.5
Hard coal, grade 2 | Single house boilers (<50 kW) - manual | No control | [PJ] | 0.2363 | pm2.5
Hard coal, grade 2 | Single house boilers (<50 kW) - manual | Coal single house boiler new | [PJ] | 0.14178 | pm2.5
Hard coal, grade 2 | Cooking stoves | No control | [PJ] | 0.351 | pm2.5
Hard coal, grade 2 | Cooking stoves | Briquette stove | [PJ] | 0.05265 | pm2.5
Hard coal, grade 2 | Cooking stoves | Improved stove - coal | [PJ] | 0.2457 | pm2.5
Hard coal, grade 2 | Cooking stoves | New stove - coal | [PJ] | 0.1755 | pm2.5
Hard coal, grade 2 | Heating stoves | No control | [PJ] | 0.495 | pm2.5
Hard coal, grade 2 | Heating stoves | Briquette stove | [PJ] | 0.05265 | pm2.5
Hard coal, grade 2 | Heating stoves | Improved stove - coal | [PJ] | 0.3465 | pm2.5
Hard coal, grade 2 | Heating stoves | New stove - coal | [PJ] | 0.2475 | pm2.5
Hard coal, grade 2 | Chemical industry (boilers) | Electrostatic precipitator: 1 field | [PJ] | 0.01355 | pm2.5
Hard coal, grade 2 | Chemical industry (boilers) | Electrostatic precipitator: 2 fields | [PJ] | 0.00774 | pm2.5
Hard coal, grade 2 | Chemical industry (boilers) | High efficiency deduster | [PJ] | 0.00194 | pm2.5
Hard coal, grade 2 | Chemical industry (boilers) | High efficiency deduster - industrial combustion + S,N meas. | [PJ] | 0.00194 | pm2.5
Hard coal, grade 2 | Chemical industry (boilers) | Wet scrubber | [PJ] | 0.01355 | pm2.5
Hard coal, grade 2 | Chemical industry (boilers) | No control | [PJ] | 0.19356 | pm2.5
Hard coal, grade 2 | Transformation sector (boilers) | Electrostatic precipitator: 1 field | [PJ] | 0.01355 | pm2.5
Hard coal, grade 2 | Transformation sector (boilers) | Electrostatic precipitator: 2 fields | [PJ] | 0.00774 | pm2.5
Hard coal, grade 2 | Transformation sector (boilers) | High efficiency deduster | [PJ] | 0.00194 | pm2.5
Hard coal, grade 2 | Transformation sector (boilers) | High efficiency deduster - industrial combustion + S,N meas. | [PJ] | 0.00194 | pm2.5
Hard coal, grade 2 | Transformation sector (boilers) | Wet scrubber | [PJ] | 0.01355 | pm2.5
Hard coal, grade 2 | Transformation sector (boilers) | No control | [PJ] | 0.19356 | pm2.5
Hard coal, grade 2 | Other industry (large coal boilers; > 50 MWth ) | Electrostatic precipitator: 1 field | [PJ] | 0.01355 | pm2.5
Hard coal, grade 2 | Other industry (large coal boilers; > 50 MWth ) | Electrostatic precipitator: 2 fields | [PJ] | 0.00774 | pm2.5
Hard coal, grade 2 | Other industry (large coal boilers; > 50 MWth ) | High efficiency deduster | [PJ] | 0.00194 | pm2.5
Hard coal, grade 2 | Other industry (large coal boilers; > 50 MWth ) | High efficiency deduster - industrial combustion + S,N meas. | [PJ] | 0.00194 | pm2.5
Hard coal, grade 2 | Other industry (large coal boilers; > 50 MWth ) | Wet scrubber | [PJ] | 0.01355 | pm2.5
Hard coal, grade 2 | Other industry (large coal boilers; > 50 MWth ) | No control | [PJ] | 0.19356 | pm2.5
Hard coal, grade 2 | Other industry (small coal boilers; < 50 MWth ) | Cyclone | [PJ] | 0.0494 | pm2.5
Hard coal, grade 2 | Other industry (small coal boilers; < 50 MWth ) | Electrostatic precipitator: 1 field | [PJ] | 0.00494 | pm2.5
Hard coal, grade 2 | Other industry (small coal boilers; < 50 MWth ) | Electrostatic precipitator: 2 fields | [PJ] | 0.00282 | pm2.5
Hard coal, grade 2 | Other industry (small coal boilers; < 50 MWth ) | High efficiency deduster | [PJ] | 0.00071 | pm2.5
Hard coal, grade 2 | Other industry (small coal boilers; < 50 MWth ) | High efficiency deduster - industrial combustion + S,N meas. | [PJ] | 0.00071 | pm2.5
Hard coal, grade 2 | Other industry (small coal boilers; < 50 MWth ) | Wet scrubber | [PJ] | 0.00494 | pm2.5
Hard coal, grade 2 | Other industry (small coal boilers; < 50 MWth ) | No control | [PJ] | 0.07057 | pm2.5
Hard coal, grade 2 | Paper & pulp (boilers) | Electrostatic precipitator: 1 field | [PJ] | 0.01355 | pm2.5
Hard coal, grade 2 | Paper & pulp (boilers) | Electrostatic precipitator: 2 fields | [PJ] | 0.00774 | pm2.5
Hard coal, grade 2 | Paper & pulp (boilers) | High efficiency deduster | [PJ] | 0.00194 | pm2.5
Hard coal, grade 2 | Paper & pulp (boilers) | High efficiency deduster - industrial combustion + S,N meas. | [PJ] | 0.00194 | pm2.5
Hard coal, grade 2 | Paper & pulp (boilers) | Wet scrubber | [PJ] | 0.01355 | pm2.5
Hard coal, grade 2 | Paper & pulp (boilers) | No control | [PJ] | 0.19356 | pm2.5
Hard coal, grade 2 | Industry: Other combustion, grate firing | Cyclone | [PJ] | 0.0494 | pm2.5
Hard coal, grade 2 | Industry: Other combustion, grate firing | Electrostatic precipitator: 1 field | [PJ] | 0.00494 | pm2.5
Hard coal, grade 2 | Industry: Other combustion, grate firing | Electrostatic precipitator: 2 fields | [PJ] | 0.00282 | pm2.5
Hard coal, grade 2 | Industry: Other combustion, grate firing | High efficiency deduster | [PJ] | 0.00071 | pm2.5
Hard coal, grade 2 | Industry: Other combustion, grate firing | No control | [PJ] | 0.07057 | pm2.5
Hard coal, grade 2 | Industry: Other combustion, fluidized bed | Electrostatic precipitator: 1 field | [PJ] | 0.0127 | pm2.5
Hard coal, grade 2 | Industry: Other combustion, fluidized bed | Electrostatic precipitator: 2 fields | [PJ] | 0.00726 | pm2.5
Hard coal, grade 2 | Industry: Other combustion, fluidized bed | High efficiency deduster | [PJ] | 0.00181 | pm2.5
Hard coal, grade 2 | Industry: Other combustion, fluidized bed | No control | [PJ] | 0.18146 | pm2.5
Hard coal, grade 2 | Industry: Other combustion, pulverized | Electrostatic precipitator: 1 field | [PJ] | 0.01355 | pm2.5
Hard coal, grade 2 | Industry: Other combustion, pulverized | Electrostatic precipitator: 2 fields | [PJ] | 0.00774 | pm2.5
Hard coal, grade 2 | Industry: Other combustion, pulverized | High efficiency deduster | [PJ] | 0.00194 | pm2.5
Hard coal, grade 2 | Industry: Other combustion, pulverized | No control | [PJ] | 0.19356 | pm2.5
Hard coal, grade 2 | Nonenergy use of fuels | No control | [PJ] | 0 | pm2.5
Hard coal, grade 2 | Power & district heat plants - existing coal (>50 MWth) | Electrostatic precipitator: 1 field | [PJ] | 0.01355 | pm2.5
Hard coal, grade 2 | Power & district heat plants - existing coal (>50 MWth) | Electrostatic precipitator: 2 fields | [PJ] | 0.00774 | pm2.5
Hard coal, grade 2 | Power & district heat plants - existing coal (>50 MWth) | High efficiency deduster | [PJ] | 0.00097 | pm2.5
Hard coal, grade 2 | Power & district heat plants - existing coal (>50 MWth) | High efficiency deduster - power plants + S,N meas. | [PJ] | 0.00097 | pm2.5
Hard coal, grade 2 | Power & district heat plants - existing coal (>50 MWth) | No control | [PJ] | 0.19356 | pm2.5
Hard coal, grade 2 | Power & district heat plants - existing coal (>50 MWth) | Wet scrubber | [PJ] | 0.01355 | pm2.5
Hard coal, grade 2 | Power & district heat plants - existing coal (<50 MWth) | Cyclone | [PJ] | 0.0988 | pm2.5
Hard coal, grade 2 | Power & district heat plants - existing coal (<50 MWth) | Electrostatic precipitator: 1 field | [PJ] | 0.00988 | pm2.5
Hard coal, grade 2 | Power & district heat plants - existing coal (<50 MWth) | Electrostatic precipitator: 2 fields | [PJ] | 0.00565 | pm2.5
Hard coal, grade 2 | Power & district heat plants - existing coal (<50 MWth) | High efficiency deduster | [PJ] | 0.00071 | pm2.5
Hard coal, grade 2 | Power & district heat plants - existing coal (<50 MWth) | High efficiency deduster - power plants + S,N meas. | [PJ] | 0.00071 | pm2.5
Hard coal, grade 2 | Power & district heat plants - existing coal (<50 MWth) | No control | [PJ] | 0.14114 | pm2.5
Hard coal, grade 2 | Power & district heat plants - existing coal (<50 MWth) | Wet scrubber | [PJ] | 0.00988 | pm2.5
Hard coal, grade 2 | Power & district heat plants - IGCC | No control | [PJ] | 0.00244 | pm2.5
Hard coal, grade 2 | IGGC new plant with CCS | No control | [PJ] | 0 | pm2.5
Hard coal, grade 2 | Modern power plants (coal: ultra & supercritical; gas: CCGT) | Electrostatic precipitator: 1 field | [PJ] | 0.01355 | pm2.5
Hard coal, grade 2 | Modern power plants (coal: ultra & supercritical; gas: CCGT) | Electrostatic precipitator: 2 fields | [PJ] | 0.00774 | pm2.5
Hard coal, grade 2 | Modern power plants (coal: ultra & supercritical; gas: CCGT) | Fabric filters | [PJ] | 0.00097 | pm2.5
Hard coal, grade 2 | Modern power plants (coal: ultra & supercritical; gas: CCGT) | Fabric filters - power plants with injection | [PJ] | 0.00097 | pm2.5
Hard coal, grade 2 | Modern power plants (coal: ultra & supercritical; gas: CCGT) | Fabric filters - power plants + S,N meas. | [PJ] | 0.00097 | pm2.5
Hard coal, grade 2 | Modern power plants (coal: ultra & supercritical; gas: CCGT) | High efficiency deduster | [PJ] | 0.00097 | pm2.5
Hard coal, grade 2 | Modern power plants (coal: ultra & supercritical; gas: CCGT) | High efficiency deduster - power plants + S,N meas. | [PJ] | 0.00097 | pm2.5
Hard coal, grade 2 | Modern power plants (coal: ultra & supercritical; gas: CCGT) | No control | [PJ] | 0.19356 | pm2.5
Hard coal, grade 2 | Modern power plants (coal: ultra & supercritical; gas: CCGT) with CCS | No control | [PJ] | 0.00406 | pm2.5
Hard coal, grade 2 | Power & district heat plants - new coal (>50 MWth) | Electrostatic precipitator: 1 field | [PJ] | 0.01355 | pm2.5
Hard coal, grade 2 | Power & district heat plants - new coal (>50 MWth) | Electrostatic precipitator: 2 fields | [PJ] | 0.00774 | pm2.5
Hard coal, grade 2 | Power & district heat plants - new coal (>50 MWth) | Fabric filters | [PJ] | 0.00097 | pm2.5
Hard coal, grade 2 | Power & district heat plants - new coal (>50 MWth) | Fabric filters - power plants with injection | [PJ] | 0.00097 | pm2.5
Hard coal, grade 2 | Power & district heat plants - new coal (>50 MWth) | Fabric filters - power plants + S,N meas. | [PJ] | 0.00097 | pm2.5
Hard coal, grade 2 | Power & district heat plants - new coal (>50 MWth) | High efficiency deduster | [PJ] | 0.00097 | pm2.5
Hard coal, grade 2 | Power & district heat plants - new coal (>50 MWth) | High efficiency deduster - power plants + S,N meas. | [PJ] | 0.00097 | pm2.5
Hard coal, grade 2 | Power & district heat plants - new coal (>50 MWth) | No control | [PJ] | 0.19356 | pm2.5
Hard coal, grade 2 | Non-road, other | No control | [PJ] | 0.035 | pm2.5
Hard coal, grade 3 | Fuel conversion (grate firingr) | Cyclone | [PJ] | 0.0494 | pm2.5
Hard coal, grade 3 | Fuel conversion (grate firingr) | Electrostatic precipitator: 1 field | [PJ] | 0.00494 | pm2.5
Hard coal, grade 3 | Fuel conversion (grate firingr) | Electrostatic precipitator: 2 fields | [PJ] | 0.00282 | pm2.5
Hard coal, grade 3 | Fuel conversion (grate firingr) | High efficiency deduster | [PJ] | 0.00071 | pm2.5
Hard coal, grade 3 | Fuel conversion (grate firingr) | No control | [PJ] | 0.07057 | pm2.5
Hard coal, grade 3 | Fuel conversion (fluidized bed boiler) | Electrostatic precipitator: 1 field | [PJ] | 0.0127 | pm2.5
Hard coal, grade 3 | Fuel conversion (fluidized bed boiler) | Electrostatic precipitator: 2 fields | [PJ] | 0.00726 | pm2.5
Hard coal, grade 3 | Fuel conversion (fluidized bed boiler) | High efficiency deduster | [PJ] | 0.00181 | pm2.5
Hard coal, grade 3 | Fuel conversion (fluidized bed boiler) | No control | [PJ] | 0.18146 | pm2.5
Hard coal, grade 3 | Fuel conversion (pulverized bed boiler) | Electrostatic precipitator: 1 field | [PJ] | 0.01355 | pm2.5
Hard coal, grade 3 | Fuel conversion (pulverized bed boiler) | Electrostatic precipitator: 2 fields | [PJ] | 0.00774 | pm2.5
Hard coal, grade 3 | Fuel conversion (pulverized bed boiler) | High efficiency deduster | [PJ] | 0.00194 | pm2.5
Hard coal, grade 3 | Fuel conversion (pulverized bed boiler) | No control | [PJ] | 0.19356 | pm2.5
Hard coal, grade 3 | Medium boilers (<50MW) - automatic | Cyclone | [PJ] | 0.14114 | pm2.5
Hard coal, grade 3 | Medium boilers (<50MW) - automatic | High efficiency deduster | [PJ] | 0.00202 | pm2.5
Hard coal, grade 3 | Medium boilers (<50MW) - automatic | No control | [PJ] | 0.20162 | pm2.5
Hard coal, grade 3 | Medium boilers (<1MW) - manual | Cyclone | [PJ] | 0.14114 | pm2.5
Hard coal, grade 3 | Medium boilers (<1MW) - manual | No control | [PJ] | 0.20162 | pm2.5
Hard coal, grade 3 | Single house boilers (<50 kW) - automatic | No control | [PJ] | 0.12 | pm2.5
Hard coal, grade 3 | Single house boilers (<50 kW) - manual | No control | [PJ] | 0.2363 | pm2.5
Hard coal, grade 3 | Single house boilers (<50 kW) - manual | Coal single house boiler new | [PJ] | 0.14178 | pm2.5
Hard coal, grade 3 | Cooking stoves | No control | [PJ] | 0.351 | pm2.5
Hard coal, grade 3 | Cooking stoves | Briquette stove | [PJ] | 0.05265 | pm2.5
Hard coal, grade 3 | Cooking stoves | Improved stove - coal | [PJ] | 0.2457 | pm2.5
Hard coal, grade 3 | Cooking stoves | New stove - coal | [PJ] | 0.1755 | pm2.5
Hard coal, grade 3 | Heating stoves | No control | [PJ] | 0.495 | pm2.5
Hard coal, grade 3 | Heating stoves | Briquette stove | [PJ] | 0.05265 | pm2.5
Hard coal, grade 3 | Heating stoves | Improved stove - coal | [PJ] | 0.3465 | pm2.5
Hard coal, grade 3 | Heating stoves | New stove - coal | [PJ] | 0.2475 | pm2.5
Hard coal, grade 3 | Chemical industry (boilers) | Electrostatic precipitator: 1 field | [PJ] | 0.01355 | pm2.5
Hard coal, grade 3 | Chemical industry (boilers) | Electrostatic precipitator: 2 fields | [PJ] | 0.00774 | pm2.5
Hard coal, grade 3 | Chemical industry (boilers) | High efficiency deduster | [PJ] | 0.00194 | pm2.5
Hard coal, grade 3 | Chemical industry (boilers) | High efficiency deduster - industrial combustion + S,N meas. | [PJ] | 0.00194 | pm2.5
Hard coal, grade 3 | Chemical industry (boilers) | Wet scrubber | [PJ] | 0.01355 | pm2.5
Hard coal, grade 3 | Chemical industry (boilers) | No control | [PJ] | 0.19356 | pm2.5
Hard coal, grade 3 | Transformation sector (boilers) | Electrostatic precipitator: 1 field | [PJ] | 0.01355 | pm2.5
Hard coal, grade 3 | Transformation sector (boilers) | Electrostatic precipitator: 2 fields | [PJ] | 0.00774 | pm2.5
Hard coal, grade 3 | Transformation sector (boilers) | High efficiency deduster | [PJ] | 0.00194 | pm2.5
Hard coal, grade 3 | Transformation sector (boilers) | High efficiency deduster - industrial combustion + S,N meas. | [PJ] | 0.00194 | pm2.5
Hard coal, grade 3 | Transformation sector (boilers) | Wet scrubber | [PJ] | 0.01355 | pm2.5
Hard coal, grade 3 | Transformation sector (boilers) | No control | [PJ] | 0.19356 | pm2.5
Hard coal, grade 3 | Other industry (large coal boilers; > 50 MWth ) | Electrostatic precipitator: 1 field | [PJ] | 0.01355 | pm2.5
Hard coal, grade 3 | Other industry (large coal boilers; > 50 MWth ) | Electrostatic precipitator: 2 fields | [PJ] | 0.00774 | pm2.5
Hard coal, grade 3 | Other industry (large coal boilers; > 50 MWth ) | High efficiency deduster | [PJ] | 0.00194 | pm2.5
Hard coal, grade 3 | Other industry (large coal boilers; > 50 MWth ) | High efficiency deduster - industrial combustion + S,N meas. | [PJ] | 0.00194 | pm2.5
Hard coal, grade 3 | Other industry (large coal boilers; > 50 MWth ) | Wet scrubber | [PJ] | 0.01355 | pm2.5
Hard coal, grade 3 | Other industry (large coal boilers; > 50 MWth ) | No control | [PJ] | 0.19356 | pm2.5
Hard coal, grade 3 | Other industry (small coal boilers; < 50 MWth ) | Cyclone | [PJ] | 0.0494 | pm2.5
Hard coal, grade 3 | Other industry (small coal boilers; < 50 MWth ) | Electrostatic precipitator: 1 field | [PJ] | 0.00494 | pm2.5
Hard coal, grade 3 | Other industry (small coal boilers; < 50 MWth ) | Electrostatic precipitator: 2 fields | [PJ] | 0.00282 | pm2.5
Hard coal, grade 3 | Other industry (small coal boilers; < 50 MWth ) | High efficiency deduster | [PJ] | 0.00071 | pm2.5
Hard coal, grade 3 | Other industry (small coal boilers; < 50 MWth ) | High efficiency deduster - industrial combustion + S,N meas. | [PJ] | 0.00071 | pm2.5
Hard coal, grade 3 | Other industry (small coal boilers; < 50 MWth ) | Wet scrubber | [PJ] | 0.00494 | pm2.5
Hard coal, grade 3 | Other industry (small coal boilers; < 50 MWth ) | No control | [PJ] | 0.07057 | pm2.5
Hard coal, grade 3 | Paper & pulp (boilers) | Electrostatic precipitator: 1 field | [PJ] | 0.01355 | pm2.5
Hard coal, grade 3 | Paper & pulp (boilers) | Electrostatic precipitator: 2 fields | [PJ] | 0.00774 | pm2.5
Hard coal, grade 3 | Paper & pulp (boilers) | High efficiency deduster | [PJ] | 0.00194 | pm2.5
Hard coal, grade 3 | Paper & pulp (boilers) | High efficiency deduster - industrial combustion + S,N meas. | [PJ] | 0.00194 | pm2.5
Hard coal, grade 3 | Paper & pulp (boilers) | Wet scrubber | [PJ] | 0.01355 | pm2.5
Hard coal, grade 3 | Paper & pulp (boilers) | No control | [PJ] | 0.19356 | pm2.5
Hard coal, grade 3 | Industry: Other combustion, grate firing | Cyclone | [PJ] | 0.0494 | pm2.5
Hard coal, grade 3 | Industry: Other combustion, grate firing | Electrostatic precipitator: 1 field | [PJ] | 0.00494 | pm2.5
Hard coal, grade 3 | Industry: Other combustion, grate firing | Electrostatic precipitator: 2 fields | [PJ] | 0.00282 | pm2.5
Hard coal, grade 3 | Industry: Other combustion, grate firing | High efficiency deduster | [PJ] | 0.00071 | pm2.5
Hard coal, grade 3 | Industry: Other combustion, grate firing | No control | [PJ] | 0.07057 | pm2.5
Hard coal, grade 3 | Industry: Other combustion, fluidized bed | Electrostatic precipitator: 1 field | [PJ] | 0.0127 | pm2.5
Hard coal, grade 3 | Industry: Other combustion, fluidized bed | Electrostatic precipitator: 2 fields | [PJ] | 0.00726 | pm2.5
Hard coal, grade 3 | Industry: Other combustion, fluidized bed | High efficiency deduster | [PJ] | 0.00181 | pm2.5
Hard coal, grade 3 | Industry: Other combustion, fluidized bed | No control | [PJ] | 0.18146 | pm2.5
Hard coal, grade 3 | Industry: Other combustion, pulverized | Electrostatic precipitator: 1 field | [PJ] | 0.01355 | pm2.5
Hard coal, grade 3 | Industry: Other combustion, pulverized | Electrostatic precipitator: 2 fields | [PJ] | 0.00774 | pm2.5
Hard coal, grade 3 | Industry: Other combustion, pulverized | High efficiency deduster | [PJ] | 0.00194 | pm2.5
Hard coal, grade 3 | Industry: Other combustion, pulverized | No control | [PJ] | 0.19356 | pm2.5
Hard coal, grade 3 | Nonenergy use of fuels | No control | [PJ] | 0 | pm2.5
Hard coal, grade 3 | Power & district heat plants - existing coal (>50 MWth) | Electrostatic precipitator: 1 field | [PJ] | 0.01355 | pm2.5
Hard coal, grade 3 | Power & district heat plants - existing coal (>50 MWth) | Electrostatic precipitator: 2 fields | [PJ] | 0.00774 | pm2.5
Hard coal, grade 3 | Power & district heat plants - existing coal (>50 MWth) | High efficiency deduster | [PJ] | 0.00097 | pm2.5
Hard coal, grade 3 | Power & district heat plants - existing coal (>50 MWth) | High efficiency deduster - power plants + S,N meas. | [PJ] | 0.00097 | pm2.5
Hard coal, grade 3 | Power & district heat plants - existing coal (>50 MWth) | No control | [PJ] | 0.19356 | pm2.5
Hard coal, grade 3 | Power & district heat plants - existing coal (>50 MWth) | Wet scrubber | [PJ] | 0.01355 | pm2.5
Hard coal, grade 3 | Power & district heat plants - existing coal (<50 MWth) | Cyclone | [PJ] | 0.0988 | pm2.5
Hard coal, grade 3 | Power & district heat plants - existing coal (<50 MWth) | Electrostatic precipitator: 1 field | [PJ] | 0.00988 | pm2.5
Hard coal, grade 3 | Power & district heat plants - existing coal (<50 MWth) | Electrostatic precipitator: 2 fields | [PJ] | 0.00565 | pm2.5
Hard coal, grade 3 | Power & district heat plants - existing coal (<50 MWth) | High efficiency deduster | [PJ] | 0.00071 | pm2.5
Hard coal, grade 3 | Power & district heat plants - existing coal (<50 MWth) | High efficiency deduster - power plants + S,N meas. | [PJ] | 0.00071 | pm2.5
Hard coal, grade 3 | Power & district heat plants - existing coal (<50 MWth) | No control | [PJ] | 0.14114 | pm2.5
Hard coal, grade 3 | Power & district heat plants - existing coal (<50 MWth) | Wet scrubber | [PJ] | 0.00988 | pm2.5
Hard coal, grade 3 | Power & district heat plants - IGCC | No control | [PJ] | 0.00244 | pm2.5
Hard coal, grade 3 | IGGC new plant with CCS | No control | [PJ] | 0 | pm2.5
Hard coal, grade 3 | Modern power plants (coal: ultra & supercritical; gas: CCGT) | Electrostatic precipitator: 1 field | [PJ] | 0.01355 | pm2.5
Hard coal, grade 3 | Modern power plants (coal: ultra & supercritical; gas: CCGT) | Electrostatic precipitator: 2 fields | [PJ] | 0.00774 | pm2.5
Hard coal, grade 3 | Modern power plants (coal: ultra & supercritical; gas: CCGT) | Fabric filters | [PJ] | 0.00097 | pm2.5
Hard coal, grade 3 | Modern power plants (coal: ultra & supercritical; gas: CCGT) | Fabric filters - power plants with injection | [PJ] | 0.00097 | pm2.5
Hard coal, grade 3 | Modern power plants (coal: ultra & supercritical; gas: CCGT) | Fabric filters - power plants + S,N meas. | [PJ] | 0.00097 | pm2.5
Hard coal, grade 3 | Modern power plants (coal: ultra & supercritical; gas: CCGT) | High efficiency deduster | [PJ] | 0.00097 | pm2.5
Hard coal, grade 3 | Modern power plants (coal: ultra & supercritical; gas: CCGT) | High efficiency deduster - power plants + S,N meas. | [PJ] | 0.00097 | pm2.5
Hard coal, grade 3 | Modern power plants (coal: ultra & supercritical; gas: CCGT) | No control | [PJ] | 0.19356 | pm2.5
Hard coal, grade 3 | Modern power plants (coal: ultra & supercritical; gas: CCGT) with CCS | No control | [PJ] | 0.00406 | pm2.5
Hard coal, grade 3 | Power & district heat plants - new coal (>50 MWth) | Electrostatic precipitator: 1 field | [PJ] | 0.01355 | pm2.5
Hard coal, grade 3 | Power & district heat plants - new coal (>50 MWth) | Electrostatic precipitator: 2 fields | [PJ] | 0.00774 | pm2.5
Hard coal, grade 3 | Power & district heat plants - new coal (>50 MWth) | Fabric filters | [PJ] | 0.00097 | pm2.5
Hard coal, grade 3 | Power & district heat plants - new coal (>50 MWth) | Fabric filters - power plants with injection | [PJ] | 0.00097 | pm2.5
Hard coal, grade 3 | Power & district heat plants - new coal (>50 MWth) | Fabric filters - power plants + S,N meas. | [PJ] | 0.00097 | pm2.5
Hard coal, grade 3 | Power & district heat plants - new coal (>50 MWth) | High efficiency deduster | [PJ] | 0.00097 | pm2.5
Hard coal, grade 3 | Power & district heat plants - new coal (>50 MWth) | High efficiency deduster - power plants + S,N meas. | [PJ] | 0.00097 | pm2.5
Hard coal, grade 3 | Power & district heat plants - new coal (>50 MWth) | No control | [PJ] | 0.19356 | pm2.5
Hard coal, grade 3 | Non-road, other | No control | [PJ] | 0.035 | pm2.5
Heavy fuel oil | Fuel conversion - combustion | Good housekeeping: industrial oil boilers | [PJ] | 0.00819 | pm2.5
Heavy fuel oil | Fuel conversion - combustion | High efficiency deduster | [PJ] | 0.00012 | pm2.5
Heavy fuel oil | Fuel conversion - combustion | No control | [PJ] | 0.0117 | pm2.5
Heavy fuel oil | Residential-commercial | Good housekeeping: domestic oil boilers | [PJ] | 0.00665 | pm2.5
Heavy fuel oil | Residential-commercial | No control | [PJ] | 0.0095 | pm2.5
Heavy fuel oil | Chemical industry (boilers) | Good housekeeping: industrial oil boilers | [PJ] | 0.00727 | pm2.5
Heavy fuel oil | Chemical industry (boilers) | High efficiency deduster | [PJ] | 0.0001 | pm2.5
Heavy fuel oil | Chemical industry (boilers) | No control | [PJ] | 0.01038 | pm2.5
Heavy fuel oil | Transformation sector (boilers) | Good housekeeping: industrial oil boilers | [PJ] | 0.00727 | pm2.5
Heavy fuel oil | Transformation sector (boilers) | High efficiency deduster | [PJ] | 0.0001 | pm2.5
Heavy fuel oil | Transformation sector (boilers) | No control | [PJ] | 0.01038 | pm2.5
Heavy fuel oil | Other industry (boilers; liquid and gaseous fuels) | Good housekeeping: industrial oil boilers | [PJ] | 0.00727 | pm2.5
Heavy fuel oil | Other industry (boilers; liquid and gaseous fuels) | High efficiency deduster | [PJ] | 0.0001 | pm2.5
Heavy fuel oil | Other industry (boilers; liquid and gaseous fuels) | No control | [PJ] | 0.01038 | pm2.5
Heavy fuel oil | Paper & pulp (boilers) | Good housekeeping: industrial oil boilers | [PJ] | 0.00727 | pm2.5
Heavy fuel oil | Paper & pulp (boilers) | High efficiency deduster | [PJ] | 0.0001 | pm2.5
Heavy fuel oil | Paper & pulp (boilers) | No control | [PJ] | 0.01038 | pm2.5
Heavy fuel oil | Industrial furnaces | Good housekeeping: industrial oil boilers | [PJ] | 0.00727 | pm2.5
Heavy fuel oil | Industrial furnaces | High efficiency deduster | [PJ] | 0.0001 | pm2.5
Heavy fuel oil | Industrial furnaces | No control | [PJ] | 0.01038 | pm2.5
Heavy fuel oil | Nonenergy use of fuels | No control | [PJ] | 0 | pm2.5
Heavy fuel oil | Generator sets | No control | [PJ] | 0.13131 | pm2.5
Heavy fuel oil | Generator sets | Stage 1 | [PJ] | 0.08758 | pm2.5
Heavy fuel oil | Generator sets | Stage 2 | [PJ] | 0.06566 | pm2.5
Heavy fuel oil | Generator sets | Stage 3A | [PJ] | 0.0197 | pm2.5
Heavy fuel oil | Generator sets | Stage 3B | [PJ] | 0.00394 | pm2.5
Heavy fuel oil | Generator sets | Stage 4 | [PJ] | 0.00788 | pm2.5
Heavy fuel oil | Generator sets | Stage 5 | [PJ] | 0.00289 | pm2.5
Heavy fuel oil | Power & district heat plants - existing (excl. coal) | Fabric filters | [PJ] | 5e-05 | pm2.5
Heavy fuel oil | Power & district heat plants - existing (excl. coal) | Good housekeeping: industrial oil boilers | [PJ] | 0.00651 | pm2.5
Heavy fuel oil | Power & district heat plants - existing (excl. coal) | High efficiency deduster | [PJ] | 5e-05 | pm2.5
Heavy fuel oil | Power & district heat plants - existing (excl. coal) | No control | [PJ] | 0.0093 | pm2.5
Heavy fuel oil | Power & district heat plants - IGCC | No control | [PJ] | 0.0093 | pm2.5
Heavy fuel oil | Power & district heat plants - new (excl. coal) | Fabric filters | [PJ] | 5e-05 | pm2.5
Heavy fuel oil | Power & district heat plants - new (excl. coal) | Good housekeeping: industrial oil boilers | [PJ] | 0.00651 | pm2.5
Heavy fuel oil | Power & district heat plants - new (excl. coal) | High efficiency deduster | [PJ] | 5e-05 | pm2.5
Heavy fuel oil | Power & district heat plants - new (excl. coal) | No control | [PJ] | 0.0093 | pm2.5
Heavy fuel oil | Coastal shipping, large vessels | No control | [PJ] | 0.13131 | pm2.5
Heavy fuel oil | Coastal shipping, large vessels | Combustion modification on large vessels using residual oil | [PJ] | 0.13131 | pm2.5
Heavy fuel oil | Coastal shipping, large vessels | Selective catalytic reduction on large vessels using residual oil | [PJ] | 0.13131 | pm2.5
Leaded gasoline | Leaded gasoline | No control | [PJ] | 0.01242 | pm2.5
Liquefied petroleum gas | Fuel conversion - combustion | No control | [PJ] | 0.0002 | pm2.5
Liquefied petroleum gas | Residential-commercial | No control | [PJ] | 0.0003 | pm2.5
Liquefied petroleum gas | Chemical industry (boilers) | No control | [PJ] | 0.0002 | pm2.5
Liquefied petroleum gas | Transformation sector (boilers) | No control | [PJ] | 0.0002 | pm2.5
Liquefied petroleum gas | Other industry (boilers; liquid and gaseous fuels) | No control | [PJ] | 0.0002 | pm2.5
Liquefied petroleum gas | Paper & pulp (boilers) | No control | [PJ] | 0.0002 | pm2.5
Liquefied petroleum gas | Industrial furnaces | No control | [PJ] | 0.0002 | pm2.5
Liquefied petroleum gas | Nonenergy use of fuels | No control | [PJ] | 0 | pm2.5
Liquefied petroleum gas | Agriculture | EURO 1 | [PJ] | 0.01539 | pm2.5
Liquefied petroleum gas | Agriculture | EURO 2 | [PJ] | 0.01539 | pm2.5
Liquefied petroleum gas | Agriculture | EURO 3 | [PJ] | 0.00504 | pm2.5
Liquefied petroleum gas | Agriculture | EURO 4 | [PJ] | 0.00504 | pm2.5
Liquefied petroleum gas | Agriculture | EURO 5 | [PJ] | 0.00476 | pm2.5
Liquefied petroleum gas | Agriculture | EURO 6 | [PJ] | 0.00448 | pm2.5
Liquefied petroleum gas | Agriculture | No control | [PJ] | 0.02799 | pm2.5
Liquefied petroleum gas | Construction machinery | EURO 1 | [PJ] | 0.01539 | pm2.5
Liquefied petroleum gas | Construction machinery | EURO 2 | [PJ] | 0.01539 | pm2.5
Liquefied petroleum gas | Construction machinery | EURO 3 | [PJ] | 0.00504 | pm2.5
Liquefied petroleum gas | Construction machinery | EURO 4 | [PJ] | 0.00504 | pm2.5
Liquefied petroleum gas | Construction machinery | EURO 5 | [PJ] | 0.00476 | pm2.5
Liquefied petroleum gas | Construction machinery | EURO 6 | [PJ] | 0.00448 | pm2.5
Liquefied petroleum gas | Construction machinery | No control | [PJ] | 0.02799 | pm2.5
Liquefied petroleum gas | Other non-road machinery | EURO 1 | [PJ] | 0.01539 | pm2.5
Liquefied petroleum gas | Other non-road machinery | EURO 2 | [PJ] | 0.01539 | pm2.5
Liquefied petroleum gas | Other non-road machinery | EURO 3 | [PJ] | 0.00504 | pm2.5
Liquefied petroleum gas | Other non-road machinery | EURO 4 | [PJ] | 0.00504 | pm2.5
Liquefied petroleum gas | Other non-road machinery | EURO 5 | [PJ] | 0.00476 | pm2.5
Liquefied petroleum gas | Other non-road machinery | EURO 6 | [PJ] | 0.00448 | pm2.5
Liquefied petroleum gas | Other non-road machinery | No control | [PJ] | 0.02799 | pm2.5
Liquefied petroleum gas | Buses | Stage 1 | [PJ] | 0.00101 | pm2.5
Liquefied petroleum gas | Buses | Stage 2 | [PJ] | 0.00033 | pm2.5
Liquefied petroleum gas | Buses | Stage 3 | [PJ] | 0.00031 | pm2.5
Liquefied petroleum gas | Buses | No control | [PJ] | 0.00184 | pm2.5
Liquefied petroleum gas | Heavy duty vehicles | Stage 1 | [PJ] | 0.00101 | pm2.5
Liquefied petroleum gas | Heavy duty vehicles | Stage 2 | [PJ] | 0.00033 | pm2.5
Liquefied petroleum gas | Heavy duty vehicles | Stage 3 | [PJ] | 0.00031 | pm2.5
Liquefied petroleum gas | Heavy duty vehicles | No control | [PJ] | 0.00184 | pm2.5
Liquefied petroleum gas | Mopeds | Stage 1 (2-stroke) | [PJ] | 0.06045 | pm2.5
Liquefied petroleum gas | Mopeds | Stage 2 (2-stroke) | [PJ] | 0.0372 | pm2.5
Liquefied petroleum gas | Mopeds | Stage 3 (2-stroke) | [PJ] | 0.01488 | pm2.5
Liquefied petroleum gas | Mopeds | No control | [PJ] | 0.186 | pm2.5
Liquefied petroleum gas | Cars | EURO 1 | [PJ] | 0.00101 | pm2.5
Liquefied petroleum gas | Cars | EURO 2 | [PJ] | 0.00101 | pm2.5
Liquefied petroleum gas | Cars | EURO 3 | [PJ] | 0.00033 | pm2.5
Liquefied petroleum gas | Cars | EURO 4 | [PJ] | 0.00033 | pm2.5
Liquefied petroleum gas | Cars | EURO 5 | [PJ] | 0.00031 | pm2.5
Liquefied petroleum gas | Cars | EURO 6 | [PJ] | 0.00029 | pm2.5
Liquefied petroleum gas | Cars | No control | [PJ] | 0.00184 | pm2.5
Liquefied petroleum gas | Light duty vehicles | EURO 1 | [PJ] | 0.00101 | pm2.5
Liquefied petroleum gas | Light duty vehicles | EURO 2 | [PJ] | 0.00101 | pm2.5
Liquefied petroleum gas | Light duty vehicles | EURO 3 | [PJ] | 0.00033 | pm2.5
Liquefied petroleum gas | Light duty vehicles | EURO 4 | [PJ] | 0.00033 | pm2.5
Liquefied petroleum gas | Light duty vehicles | EURO 5 | [PJ] | 0.00031 | pm2.5
Liquefied petroleum gas | Light duty vehicles | EURO 6 | [PJ] | 0.00029 | pm2.5
Liquefied petroleum gas | Light duty vehicles | No control | [PJ] | 0.00184 | pm2.5
Liquefied petroleum gas | Motorcycles | Stage 1 (4-stroke) | [PJ] | 0.00537 | pm2.5
Liquefied petroleum gas | Motorcycles | Stage 2 (4-stroke) | [PJ] | 0.00358 | pm2.5
Liquefied petroleum gas | Motorcycles | Stage 3 (4-stroke) | [PJ] | 0.00179 | pm2.5
Liquefied petroleum gas | Motorcycles | No control | [PJ] | 0.00597 | pm2.5
Diesel | Fuel conversion - combustion | Good housekeeping: industrial oil boilers | [PJ] | 0.0003 | pm2.5
Diesel | Fuel conversion - combustion | No control | [PJ] | 0.00043 | pm2.5
Diesel | Residential-commercial | Good housekeeping: domestic oil boilers | [PJ] | 0.00052 | pm2.5
Diesel | Residential-commercial | No control | [PJ] | 0.00074 | pm2.5
Diesel | Chemical industry (boilers) | Good housekeeping: industrial oil boilers | [PJ] | 0.00018 | pm2.5
Diesel | Chemical industry (boilers) | No control | [PJ] | 0.00026 | pm2.5
Diesel | Transformation sector (boilers) | Good housekeeping: industrial oil boilers | [PJ] | 0.00018 | pm2.5
Diesel | Transformation sector (boilers) | No control | [PJ] | 0.00026 | pm2.5
Diesel | Other industry (boilers; liquid and gaseous fuels) | Good housekeeping: industrial oil boilers | [PJ] | 0.00018 | pm2.5
Diesel | Other industry (boilers; liquid and gaseous fuels) | No control | [PJ] | 0.00026 | pm2.5
Diesel | Paper & pulp (boilers) | Good housekeeping: industrial oil boilers | [PJ] | 0.00018 | pm2.5
Diesel | Paper & pulp (boilers) | No control | [PJ] | 0.00026 | pm2.5
Diesel | Industrial furnaces | Good housekeeping: industrial oil boilers | [PJ] | 0.00018 | pm2.5
Diesel | Industrial furnaces | No control | [PJ] | 0.00026 | pm2.5
Diesel | Nonenergy use of fuels | No control | [PJ] | 0 | pm2.5
Diesel | Generator sets | No control | [PJ] | 0.0963 | pm2.5
Diesel | Generator sets | Stage 1 | [PJ] | 0.06423 | pm2.5
Diesel | Generator sets | Stage 2 | [PJ] | 0.04815 | pm2.5
Diesel | Generator sets | Stage 3A | [PJ] | 0.01444 | pm2.5
Diesel | Generator sets | Stage 3B | [PJ] | 0.00289 | pm2.5
Diesel | Generator sets | Stage 4 | [PJ] | 0.00578 | pm2.5
Diesel | Generator sets | Stage 5 | [PJ] | 0.00212 | pm2.5
Diesel | Power & district heat plants - existing (excl. coal) | Good housekeeping: industrial oil boilers | [PJ] | 0.0005 | pm2.5
Diesel | Power & district heat plants - existing (excl. coal) | No control | [PJ] | 0.00072 | pm2.5
Diesel | Power & district heat plants - new (excl. coal) | Good housekeeping: industrial oil boilers | [PJ] | 0.00031 | pm2.5
Diesel | Power & district heat plants - new (excl. coal) | No control | [PJ] | 0.00044 | pm2.5
Diesel | Coastal shipping, large vessels | No control | [PJ] | 0.02574 | pm2.5
Diesel | Coastal shipping, large vessels | Combustion modification on large vessels using marine diesel fuel | [PJ] | 0.02574 | pm2.5
Diesel | Coastal shipping, large vessels | Selective catalytic reduction on large vessels using residual oil | [PJ] | 0.02574 | pm2.5
Diesel | Coastal shipping, medium vessels | No control | [PJ] | 0.02574 | pm2.5
Diesel | Coastal shipping, medium vessels | Combustion modification on medium vessels using marine diesel fuel | [PJ] | 0.02574 | pm2.5
Diesel | Agriculture | Stage 1 | [PJ] | 0.07096 | pm2.5
Diesel | Agriculture | Stage 2 | [PJ] | 0.03203 | pm2.5
Diesel | Agriculture | Stage 3A | [PJ] | 0.03203 | pm2.5
Diesel | Agriculture | Stage 3A with DPF | [PJ] | 0 | pm2.5
Diesel | Agriculture | Stage 3B | [PJ] | 0.00752 | pm2.5
Diesel | Agriculture | Stage 4 | [PJ] | 0.00752 | pm2.5
Diesel | Agriculture | Stage 5 | [PJ] | 0.00276 | pm2.5
Diesel | Agriculture | No control | [PJ] | 0.12537 | pm2.5
Diesel | Construction machinery | Stage 1 | [PJ] | 0.06948 | pm2.5
Diesel | Construction machinery | Stage 2 | [PJ] | 0.03137 | pm2.5
Diesel | Construction machinery | Stage 3A | [PJ] | 0.03137 | pm2.5
Diesel | Construction machinery | Stage 3A with DPF | [PJ] | 0 | pm2.5
Diesel | Construction machinery | Stage 3B | [PJ] | 0.00737 | pm2.5
Diesel | Construction machinery | Stage 4 | [PJ] | 0.00737 | pm2.5
Diesel | Construction machinery | Stage 5 | [PJ] | 0.0027 | pm2.5
Diesel | Construction machinery | No control | [PJ] | 0.12276 | pm2.5
Diesel | Inland waterways | No control | [PJ] | 0.0963 | pm2.5
Diesel | Inland waterways | Stage 1 | [PJ] | 0.06423 | pm2.5
Diesel | Inland waterways | Stage 2 | [PJ] | 0.04815 | pm2.5
Diesel | Inland waterways | Stage 3A | [PJ] | 0.01444 | pm2.5
Diesel | Inland waterways | Stage 3A with DPF | [PJ] | 0 | pm2.5
Diesel | Inland waterways | Stage 3B | [PJ] | 0.00289 | pm2.5
Diesel | Inland waterways | Stage 4 | [PJ] | 0.00578 | pm2.5
Diesel | Inland waterways | Stage 5 | [PJ] | 0.00212 | pm2.5
Diesel | Other non-road machinery | EURO I | [PJ] | 0.0804 | pm2.5
Diesel | Other non-road machinery | EURO II | [PJ] | 0.0497 | pm2.5
Diesel | Other non-road machinery | EURO III | [PJ] | 0.03 | pm2.5
Diesel | Other non-road machinery | EURO IV | [PJ] | 0.00803 | pm2.5
Diesel | Other non-road machinery | EURO V | [PJ] | 0.00808 | pm2.5
Diesel | Other non-road machinery | EURO VI | [PJ] | 0.00041 | pm2.5
Diesel | Other non-road machinery | No control | [PJ] | 0.12 | pm2.5
Diesel | Railways | No control | [PJ] | 0.0981 | pm2.5
Diesel | Railways | Stage 1 | [PJ] | 0.06543 | pm2.5
Diesel | Railways | Stage 2 | [PJ] | 0.04905 | pm2.5
Diesel | Railways | Stage 3A | [PJ] | 0.01472 | pm2.5
Diesel | Railways | Stage 3A with DPF | [PJ] | 0 | pm2.5
Diesel | Railways | Stage 3B | [PJ] | 0.00294 | pm2.5
Diesel | Railways | Stage 4 | [PJ] | 0.00589 | pm2.5
Diesel | Railways | Stage 5 | [PJ] | 0.00216 | pm2.5
Diesel | Buses | EURO I | [PJ] | 0.07142 | pm2.5
Diesel | Buses | EURO II | [PJ] | 0.04415 | pm2.5
Diesel | Buses | EURO III | [PJ] | 0.02665 | pm2.5
Diesel | Buses | EURO IV | [PJ] | 0.00713 | pm2.5
Diesel | Buses | EURO V | [PJ] | 0.00717 | pm2.5
Diesel | Buses | EURO VI | [PJ] | 0.00036 | pm2.5
Diesel | Buses | EURO VII | [PJ] | 0.00036 | pm2.5
Diesel | Buses | No control | [PJ] | 0.10659 | pm2.5
Diesel | Heavy duty vehicles | EURO I | [PJ] | 0.07142 | pm2.5
Diesel | Heavy duty vehicles | EURO II | [PJ] | 0.04415 | pm2.5
Diesel | Heavy duty vehicles | EURO III | [PJ] | 0.02665 | pm2.5
Diesel | Heavy duty vehicles | EURO IV | [PJ] | 0.00713 | pm2.5
Diesel | Heavy duty vehicles | EURO V | [PJ] | 0.00717 | pm2.5
Diesel | Heavy duty vehicles | EURO VI | [PJ] | 0.00036 | pm2.5
Diesel | Heavy duty vehicles | EURO VII | [PJ] | 0.00036 | pm2.5
Diesel | Heavy duty vehicles | No control | [PJ] | 0.10659 | pm2.5
Diesel | Cars | EURO 1 | [PJ] | 0.10464 | pm2.5
Diesel | Cars | EURO 2 | [PJ] | 0.08894 | pm2.5
Diesel | Cars | EURO 3 | [PJ] | 0.01994 | pm2.5
Diesel | Cars | EURO 4 | [PJ] | 0.01944 | pm2.5
Diesel | Cars | EURO 5 | [PJ] | 0.00103 | pm2.5
Diesel | Cars | EURO 6 | [PJ] | 0.0011 | pm2.5
Diesel | Cars | EURO 7 on light duty diesel road vehicles | [PJ] | 0.00052 | pm2.5
Diesel | Cars | EURO 6a/b | [PJ] | 0.0011 | pm2.5
Diesel | Cars | No control | [PJ] | 0.10464 | pm2.5
Diesel | Light duty vehicles | EURO 1 | [PJ] | 0.10464 | pm2.5
Diesel | Light duty vehicles | EURO 2 | [PJ] | 0.08894 | pm2.5
Diesel | Light duty vehicles | EURO 3 | [PJ] | 0.01994 | pm2.5
Diesel | Light duty vehicles | EURO 4 | [PJ] | 0.01944 | pm2.5
Diesel | Light duty vehicles | EURO 5 | [PJ] | 0.00103 | pm2.5
Diesel | Light duty vehicles | EURO 6 | [PJ] | 0.0011 | pm2.5
Diesel | Light duty vehicles | EURO 7 on light duty diesel road vehicles | [PJ] | 0.00052 | pm2.5
Diesel | Light duty vehicles | EURO 6a/b | [PJ] | 0.0011 | pm2.5
Diesel | Light duty vehicles | No control | [PJ] | 0.10464 | pm2.5
No fuel use | Ploughing, tilling, harvesting | Low-till farming, alternative cereal harvesting | [M ha] | 0.17837 | pm2.5
No fuel use | Ploughing, tilling, harvesting | No control | [M ha] | 0.18776 | pm2.5
No fuel use | Other cattle | Feed modification (all livestock) | [M animals] | 0.04514 | pm2.5
No fuel use | Other cattle | Hay-silage for cattle | [M animals] | 0.04514 | pm2.5
No fuel use | Other cattle | No control | [M animals] | 0.05016 | pm2.5
No fuel use | Dairy cattle | Feed modification (all livestock) | [M animals] | 0.05346 | pm2.5
No fuel use | Dairy cattle | Hay-silage for cattle | [M animals] | 0.05346 | pm2.5
No fuel use | Dairy cattle | No control | [M animals] | 0.0594 | pm2.5
No fuel use | Other livestock (sheep, horses) | A generic option for other animals - good practice | [M animals] | 0 | pm2.5
No fuel use | Other livestock (sheep, horses) | No control | [M animals] | 0 | pm2.5
No fuel use | Other agricultural emisisons | No control | [kt] | 0 | pm2.5
No fuel use | Pigs | Feed modification (all livestock) | [M animals] | 0.07001 | pm2.5
No fuel use | Pigs | No control | [M animals] | 0.07779 | pm2.5
No fuel use | Poultry | Feed modification (all livestock) | [M animals] | 0.00946 | pm2.5
No fuel use | Poultry | Free range poultry | [M animals] | 0.00999 | pm2.5
No fuel use | Poultry | No control | [M animals] | 0.01051 | pm2.5
No fuel use | Large-scale gold production | Fabric filters | [t Au/year] | 0 | pm2.5
No fuel use | Large-scale gold production | Fabric filters - power plants with injection | [t Au/year] | 0 | pm2.5
No fuel use | Large-scale gold production | No control | [t Au/year] | 0 | pm2.5
No fuel use | Large-scale gold production | Cyclone | [t Au/year] | 0 | pm2.5
No fuel use | Large-scale gold production | High efficiency deduster | [t Au/year] | 0 | pm2.5
No fuel use | Large-scale gold production | High efficiency deduster with sulphor and nox control - industrial processes | [t Au/year] | 0 | pm2.5
No fuel use | Small-scale artisanal gold production | Ban on open burning | [t Au/year] | 0 | pm2.5
No fuel use | Small-scale artisanal gold production | Good practice in mining industry | [t Au/year] | 0 | pm2.5
No fuel use | Small-scale artisanal gold production | No control | [t Au/year] | 0 | pm2.5
No fuel use | Small-scale artisanal gold production | Good practice: storage and handling | [t Au/year] | 0 | pm2.5
No fuel use | Construction activities | No control | [M m2] | 0.009 | pm2.5
No fuel use | Construction activities | Spraying water at construction places | [M m2] | 0.0081 | pm2.5
No fuel use | Brown coal mining | Good practice in mining industry | [Mt] | 0.00375 | pm2.5
No fuel use | Brown coal mining | No control | [Mt] | 0.005 | pm2.5
No fuel use | Hard coal mining | Good practice in mining industry | [Mt] | 0.00375 | pm2.5
No fuel use | Hard coal mining | No control | [Mt] | 0.005 | pm2.5
No fuel use | Mining: Bauxite, copper, iron ore, zinc ore, manganese ore, other | Good practice in mining industry | [Mt] | 0.00375 | pm2.5
No fuel use | Mining: Bauxite, copper, iron ore, zinc ore, manganese ore, other | No control | [Mt] | 0.005 | pm2.5
No fuel use | Other Hg emissions | No control | [t Hg/year] | 0 | pm2.5
No fuel use | Other PM emissions | No control | [kt PM (TSP)] | 0.64 | pm2.5
No fuel use | Other PM emissions | Generic, e.g. street washing | [kt PM (TSP)] | 0.64 | pm2.5
No fuel use | Primary aluminum | No control | [Mt] | 18.5 | pm2.5
No fuel use | Primary aluminum | Cyclone | [Mt] | 12.95 | pm2.5
No fuel use | Primary aluminum | Electrostatic precipitator: 1 field | [Mt] | 9.25 | pm2.5
No fuel use | Primary aluminum | Electrostatic precipitator: 2 fields | [Mt] | 0.74 | pm2.5
No fuel use | Primary aluminum | High efficiency deduster | [Mt] | 0.185 | pm2.5
No fuel use | Aluminum production - secondary | No control | [Mt] | 5.1953 | pm2.5
No fuel use | Aluminum production - secondary | Cyclone | [Mt] | 3.6367 | pm2.5
No fuel use | Aluminum production - secondary | High efficiency deduster | [Mt] | 0.05195 | pm2.5
No fuel use | Basic oxygen furnace | No control | [Mt] | 10.45 | pm2.5
No fuel use | Basic oxygen furnace | Cyclone | [Mt] | 7.315 | pm2.5
No fuel use | Basic oxygen furnace | Electrostatic precipitator: 1 field | [Mt] | 5.225 | pm2.5
No fuel use | Basic oxygen furnace | Electrostatic precipitator: 2 fields | [Mt] | 0.418 | pm2.5
No fuel use | Basic oxygen furnace | High efficiency deduster | [Mt] | 0.1045 | pm2.5
No fuel use | Brick production | Down Draft Kiln | [Mt] | 0.97 | pm2.5
No fuel use | Brick production | Fixed Chimeny Bull's Trench Kiln | [Mt] | 0.18 | pm2.5
No fuel use | Brick production | Hoffman Kilns | [Mt] | 0.08 | pm2.5
No fuel use | Brick production | Mix of Intermittent Downdraught (IDK) and Bull's Trench Kiln (BTK) | [Mt] | 0.8 | pm2.5
No fuel use | Brick production | Moving Chimney Bull's Trench Kiln | [Mt] | 0.8 | pm2.5
No fuel use | Brick production | Marques Kilns | [Mt] | 0.15 | pm2.5
No fuel use | Brick production | No control | [Mt] | 1 | pm2.5
No fuel use | Brick production | Tunnel Kilns (Coal) | [Mt] | 0.18 | pm2.5
No fuel use | Brick production | Tunnel Kiln with end of pipe abatement | [Mt] | 0.01 | pm2.5
No fuel use | Brick production | Tunnel Kilns burning other fuels than coal | [Mt] | 0.005 | pm2.5
No fuel use | Brick production | Vertical Shaft Brick Kiln with basic dust control | [Mt] | 0.093 | pm2.5
No fuel use | Brick production | Zig-Zag kilns | [Mt] | 0.13 | pm2.5
No fuel use | Briquettes production | No control | [Mt] | 0.0125 | pm2.5
No fuel use | Briquettes production | Cyclone | [Mt] | 0.00875 | pm2.5
No fuel use | Briquettes production | Electrostatic precipitator: 1 field | [Mt] | 0.00625 | pm2.5
No fuel use | Briquettes production | Electrostatic precipitator: 2 fields | [Mt] | 0.0005 | pm2.5
No fuel use | Briquettes production | High efficiency deduster | [Mt] | 0.00013 | pm2.5
No fuel use | Cast iron (grey iron foundries) | No control | [Mt] | 10.6855 | pm2.5
No fuel use | Cast iron (grey iron foundries) | Cyclone | [Mt] | 7.4798 | pm2.5
No fuel use | Cast iron (grey iron foundries) | Electrostatic precipitator: 1 field | [Mt] | 5.3427 | pm2.5
No fuel use | Cast iron (grey iron foundries) | Electrostatic precipitator: 2 fields | [Mt] | 0.42742 | pm2.5
No fuel use | Cast iron (grey iron foundries) | High efficiency deduster | [Mt] | 0.10686 | pm2.5
No fuel use | Cast iron (grey iron foundries) (fugitive) | No control | [Mt] | 1.38 | pm2.5
No fuel use | Cast iron (grey iron foundries) (fugitive) | Good practice: ind.process - stage 1 (fugitive) | [Mt] | 0.828 | pm2.5
No fuel use | Cast iron (grey iron foundries) (fugitive) | Good practice: ind.process - stage 2 (fugitive) | [Mt] | 0.276 | pm2.5
No fuel use | Carbon black production | No control | [Mt] | 1.44 | pm2.5
No fuel use | Carbon black production | Cyclone | [Mt] | 1.008 | pm2.5
No fuel use | Carbon black production | High efficiency deduster | [Mt] | 0.0144 | pm2.5
No fuel use | Cement and lime | No control | [Mt] | 23.4 | pm2.5
No fuel use | Cement and lime | Cyclone | [Mt] | 16.38 | pm2.5
No fuel use | Cement and lime | Electrostatic precipitator: 1 field | [Mt] | 11.7 | pm2.5
No fuel use | Cement and lime | Electrostatic precipitator: 2 fields | [Mt] | 0.936 | pm2.5
No fuel use | Cement and lime | High efficiency deduster | [Mt] | 0.234 | pm2.5
No fuel use | Cement and lime | Wet scrubber | [Mt] | 11.7 | pm2.5
No fuel use | Coke oven | No control | [Mt] | 3.3 | pm2.5
No fuel use | Coke oven | Cyclone | [Mt] | 2.31 | pm2.5
No fuel use | Coke oven | Electrostatic precipitator: 1 field | [Mt] | 1.65 | pm2.5
No fuel use | Coke oven | Electrostatic precipitator: 2 fields | [Mt] | 0.132 | pm2.5
No fuel use | Coke oven | High efficiency deduster | [Mt] | 0.033 | pm2.5
No fuel use | Chlorine and caustic soda production by electrolysis using mercury cells | Fabric filters | [Mt Cl2/year] | 0 | pm2.5
No fuel use | Chlorine and caustic soda production by electrolysis using mercury cells | Fabric filters - power plants with injection | [Mt Cl2/year] | 0 | pm2.5
No fuel use | Chlorine and caustic soda production by electrolysis using mercury cells | No control | [Mt Cl2/year] | 0 | pm2.5
No fuel use | Chlorine and caustic soda production by electrolysis using mercury cells | Good practice: ind.process - stage 1 (fugitive) | [Mt Cl2/year] | 0 | pm2.5
No fuel use | Chlorine and caustic soda production by electrolysis using mercury cells | Good practice: ind.process - stage 2 (fugitive) | [Mt Cl2/year] | 0 | pm2.5
No fuel use | Electric arc furnace | No control | [Mt] | 7.5465 | pm2.5
No fuel use | Electric arc furnace | Cyclone | [Mt] | 5.2825 | pm2.5
No fuel use | Electric arc furnace | High efficiency deduster | [Mt] | 0.07547 | pm2.5
No fuel use | Fertilizer production | No control | [Mt] | 18 | pm2.5
No fuel use | Fertilizer production | Cyclone | [Mt] | 12.6 | pm2.5
No fuel use | Fertilizer production | High efficiency deduster | [Mt] | 0.18 | pm2.5
No fuel use | Glass production (flat, blown, container glass) | No control | [Mt] | 2.9575 | pm2.5
No fuel use | Glass production (flat, blown, container glass) | Cyclone | [Mt] | 2.0703 | pm2.5
No fuel use | Glass production (flat, blown, container glass) | Electrostatic precipitator: 1 field | [Mt] | 1.4788 | pm2.5
No fuel use | Glass production (flat, blown, container glass) | Electrostatic precipitator: 2 fields | [Mt] | 0.1183 | pm2.5
No fuel use | Glass production (flat, blown, container glass) | High efficiency deduster | [Mt] | 0.02958 | pm2.5
No fuel use | Open hearth furnace | No control | [Mt] | 6.33 | pm2.5
No fuel use | Open hearth furnace | Cyclone | [Mt] | 4.431 | pm2.5
No fuel use | Open hearth furnace | Electrostatic precipitator: 1 field | [Mt] | 3.165 | pm2.5
No fuel use | Open hearth furnace | Electrostatic precipitator: 2 fields | [Mt] | 0.2532 | pm2.5
No fuel use | Open hearth furnace | High efficiency deduster | [Mt] | 0.0633 | pm2.5
No fuel use | Lime production | No control | [Mt] | 1.4 | pm2.5
No fuel use | Lime production | Cyclone | [Mt] | 0.98 | pm2.5
No fuel use | Lime production | Electrostatic precipitator: 1 field | [Mt] | 0.7 | pm2.5
No fuel use | Lime production | Electrostatic precipitator: 2 fields | [Mt] | 0.056 | pm2.5
No fuel use | Lime production | High efficiency deduster | [Mt] | 0.014 | pm2.5
No fuel use | Lime production | Wet scrubber | [Mt] | 0.7 | pm2.5
No fuel use | Production of glass fiber, gypsum, PVC, other | No control | [Mt] | 0.5 | pm2.5
No fuel use | Production of glass fiber, gypsum, PVC, other | Cyclone | [Mt] | 0.35 | pm2.5
No fuel use | Production of glass fiber, gypsum, PVC, other | Electrostatic precipitator: 1 field | [Mt] | 0.25 | pm2.5
No fuel use | Production of glass fiber, gypsum, PVC, other | Electrostatic precipitator: 2 fields | [Mt] | 0.02 | pm2.5
No fuel use | Production of glass fiber, gypsum, PVC, other | High efficiency deduster | [Mt] | 0.005 | pm2.5
No fuel use | Non-ferrous metals prod. (excl aluminum) | No control | [Mt] | 12.3 | pm2.5
No fuel use | Non-ferrous metals prod. (excl aluminum) | Cyclone | [Mt] | 8.61 | pm2.5
No fuel use | Non-ferrous metals prod. (excl aluminum) | High efficiency deduster | [Mt] | 0.123 | pm2.5
No fuel use | Non-ferrous metals prod. (excl aluminum) | High efficiency deduster with sulphor and nox control - industrial processes | [Mt] | 0.123 | pm2.5
No fuel use | Agglomeration plant - pellets | No control | [Mt] | 0.03 | pm2.5
No fuel use | Pig iron, blast furnace | No control | [Mt] | 0.148 | pm2.5
No fuel use | Pig iron, blast furnace | Cyclone | [Mt] | 0.1036 | pm2.5
No fuel use | Pig iron, blast furnace | Electrostatic precipitator: 1 field | [Mt] | 0.074 | pm2.5
No fuel use | Pig iron, blast furnace | Electrostatic precipitator: 2 fields | [Mt] | 0.00592 | pm2.5
No fuel use | Pig iron, blast furnace | High efficiency deduster | [Mt] | 0.00148 | pm2.5
No fuel use | Pig iron, blast furnace (fugitive) | No control | [Mt] | 0.15 | pm2.5
No fuel use | Pig iron, blast furnace (fugitive) | Good practice: ind.process - stage 1 (fugitive) | [Mt] | 0.09 | pm2.5
No fuel use | Pig iron, blast furnace (fugitive) | Good practice: ind.process - stage 2 (fugitive) | [Mt] | 0.03 | pm2.5
No fuel use | Pulp and paper | No control | [Mt] | 0 | pm2.5
No fuel use | Pulp and paper | Cyclone | [Mt] | 0 | pm2.5
No fuel use | Pulp and paper | Electrostatic precipitator: 1 field | [Mt] | 0 | pm2.5
No fuel use | Pulp and paper | Electrostatic precipitator: 2 fields | [Mt] | 0 | pm2.5
No fuel use | Pulp and paper | High efficiency deduster | [Mt] | 0 | pm2.5
No fuel use | Refineries | No control | [Mt] | 0.096 | pm2.5
No fuel use | Refineries | Cyclone | [Mt] | 0.0672 | pm2.5
No fuel use | Refineries | Electrostatic precipitator: 1 field | [Mt] | 0.048 | pm2.5
No fuel use | Refineries | Electrostatic precipitator: 2 fields | [Mt] | 0.00384 | pm2.5
No fuel use | Refineries | High efficiency deduster | [Mt] | 0.00096 | pm2.5
No fuel use | Agglomeration plant - sinter | No control | [Mt] | 0.5566 | pm2.5
No fuel use | Agglomeration plant - sinter | Cyclone | [Mt] | 0.38962 | pm2.5
No fuel use | Agglomeration plant - sinter | Electrostatic precipitator: 1 field | [Mt] | 0.2783 | pm2.5
No fuel use | Agglomeration plant - sinter | Electrostatic precipitator: 2 fields | [Mt] | 0.02226 | pm2.5
No fuel use | Agglomeration plant - sinter | High efficiency deduster | [Mt] | 0.00557 | pm2.5
No fuel use | Agglomeration plant - sinter | Wet scrubber | [Mt] | 0.2783 | pm2.5
No fuel use | Agglomeration plant - sinter (fugitive) | No control | [Mt] | 0.104 | pm2.5
No fuel use | Agglomeration plant - sinter (fugitive) | Good practice: ind.process - stage 1 (fugitive) | [Mt] | 0.0624 | pm2.5
No fuel use | Agglomeration plant - sinter (fugitive) | Good practice: ind.process - stage 2 (fugitive) | [Mt] | 0.0208 | pm2.5
No fuel use | Small industrial and business facilities - fugitive | No control | [M people] | 0.06 | pm2.5
No fuel use | Small industrial and business facilities - fugitive | Good practice: ind.process - stage 1 (fugitive) | [M people] | 0.036 | pm2.5
No fuel use | Small industrial and business facilities - fugitive | Good practice: ind.process - stage 2 (fugitive) | [M people] | 0.012 | pm2.5
No fuel use | Meat frying, food preparation, BBQ | Filters in households (kitchen) | [M people] | 0.0675 | pm2.5
No fuel use | Meat frying, food preparation, BBQ | No control | [M people] | 0.075 | pm2.5
No fuel use | Cigarette smoking | No control | [M people] | 0.0165 | pm2.5
No fuel use | Share of population cremated annualy | Fabric filters | [M people] | 0 | pm2.5
No fuel use | Share of population cremated annualy | Fabric filters - power plants with injection | [M people] | 0 | pm2.5
No fuel use | Share of population cremated annualy | No control | [M people] | 0 | pm2.5
No fuel use | Share of population cremated annualy | Good practice: storage and handling | [M people] | 0 | pm2.5
No fuel use | Fireworks | No control | [M people] | 0.035 | pm2.5
No fuel use | Storage & handling of agricultural crops | No control | [Mt] | 0.004 | pm2.5
No fuel use | Storage & handling of agricultural crops | Good practice: storage and handling | [Mt] | 0.0036 | pm2.5
No fuel use | Storage & handling of coal | No control | [Mt] | 0.006 | pm2.5
No fuel use | Storage & handling of coal | Good practice: storage and handling | [Mt] | 0.0054 | pm2.5
No fuel use | Storage & handling of iron ore | No control | [Mt] | 0.008 | pm2.5
No fuel use | Storage & handling of iron ore | Good practice: storage and handling | [Mt] | 0.0072 | pm2.5
No fuel use | Storage & handling of N,P,K fertilizers | No control | [Mt] | 0.004 | pm2.5
No fuel use | Storage & handling of N,P,K fertilizers | Good practice: storage and handling | [Mt] | 0.0036 | pm2.5
No fuel use | Storage & handling of other industrial bulk products | No control | [Mt] | 0.002 | pm2.5
No fuel use | Storage & handling of other industrial bulk products | Good practice: storage and handling | [Mt] | 0.0018 | pm2.5
No fuel use | Agricultural waste burning | Ban on open burning | [Mt] | 0 | pm2.5
No fuel use | Agricultural waste burning | No control | [Mt] | 6.3 | pm2.5
No fuel use | Flaring in refineries | Good practice in oil and gas industry - flaring | [PJ] | 0.0032 | pm2.5
No fuel use | Flaring in refineries | No control | [PJ] | 0.04024 | pm2.5
No fuel use | Trash burning | Ban on open burning | [Mt] | 0 | pm2.5
No fuel use | Trash burning | No control | [Mt] | 8.74 | pm2.5
Biomass fuels | Fuel conversion - combustion | Cyclone | [PJ] | 0.12936 | pm2.5
Biomass fuels | Fuel conversion - combustion | Electrostatic precipitator: 1 field | [PJ] | 0.01294 | pm2.5
Biomass fuels | Fuel conversion - combustion | Electrostatic precipitator: 2 fields | [PJ] | 0.00739 | pm2.5
Biomass fuels | Fuel conversion - combustion | High efficiency deduster | [PJ] | 0.00185 | pm2.5
Biomass fuels | Fuel conversion - combustion | No control | [PJ] | 0.1848 | pm2.5
Biomass fuels | Chemical industry (boilers) | Cyclone | [PJ] | 0.12936 | pm2.5
Biomass fuels | Chemical industry (boilers) | Electrostatic precipitator: 1 field | [PJ] | 0.01294 | pm2.5
Biomass fuels | Chemical industry (boilers) | Electrostatic precipitator: 2 fields | [PJ] | 0.00739 | pm2.5
Biomass fuels | Chemical industry (boilers) | High efficiency deduster | [PJ] | 0.00185 | pm2.5
Biomass fuels | Chemical industry (boilers) | No control | [PJ] | 0.1848 | pm2.5
Biomass fuels | Transformation sector (boilers) | Cyclone | [PJ] | 0.12936 | pm2.5
Biomass fuels | Transformation sector (boilers) | Electrostatic precipitator: 1 field | [PJ] | 0.01294 | pm2.5
Biomass fuels | Transformation sector (boilers) | Electrostatic precipitator: 2 fields | [PJ] | 0.00739 | pm2.5
Biomass fuels | Transformation sector (boilers) | High efficiency deduster | [PJ] | 0.00185 | pm2.5
Biomass fuels | Transformation sector (boilers) | No control | [PJ] | 0.1848 | pm2.5
Biomass fuels | Other industry (boilers; liquid and gaseous fuels) | Cyclone | [PJ] | 0.12936 | pm2.5
Biomass fuels | Other industry (boilers; liquid and gaseous fuels) | Electrostatic precipitator: 1 field | [PJ] | 0.01294 | pm2.5
Biomass fuels | Other industry (boilers; liquid and gaseous fuels) | Electrostatic precipitator: 2 fields | [PJ] | 0.00739 | pm2.5
Biomass fuels | Other industry (boilers; liquid and gaseous fuels) | High efficiency deduster | [PJ] | 0.00185 | pm2.5
Biomass fuels | Other industry (boilers; liquid and gaseous fuels) | No control | [PJ] | 0.1848 | pm2.5
Biomass fuels | Paper & pulp (boilers) | Cyclone | [PJ] | 0.12936 | pm2.5
Biomass fuels | Paper & pulp (boilers) | Electrostatic precipitator: 1 field | [PJ] | 0.01294 | pm2.5
Biomass fuels | Paper & pulp (boilers) | Electrostatic precipitator: 2 fields | [PJ] | 0.00739 | pm2.5
Biomass fuels | Paper & pulp (boilers) | High efficiency deduster | [PJ] | 0.00185 | pm2.5
Biomass fuels | Paper & pulp (boilers) | No control | [PJ] | 0.1848 | pm2.5
Biomass fuels | Industrial furnaces | Cyclone | [PJ] | 0.12936 | pm2.5
Biomass fuels | Industrial furnaces | Electrostatic precipitator: 1 field | [PJ] | 0.01294 | pm2.5
Biomass fuels | Industrial furnaces | Electrostatic precipitator: 2 fields | [PJ] | 0.00739 | pm2.5
Biomass fuels | Industrial furnaces | High efficiency deduster | [PJ] | 0.00185 | pm2.5
Biomass fuels | Industrial furnaces | No control | [PJ] | 0.1848 | pm2.5
Biomass fuels | Nonenergy use of fuels | No control | [PJ] | 0 | pm2.5
Biomass fuels | Power & district heat plants - existing (excl. coal) | Cyclone | [PJ] | 0.12936 | pm2.5
Biomass fuels | Power & district heat plants - existing (excl. coal) | Electrostatic precipitator: 1 field | [PJ] | 0.01294 | pm2.5
Biomass fuels | Power & district heat plants - existing (excl. coal) | Electrostatic precipitator: 2 fields | [PJ] | 0.00739 | pm2.5
Biomass fuels | Power & district heat plants - existing (excl. coal) | Fabric filters | [PJ] | 0.00092 | pm2.5
Biomass fuels | Power & district heat plants - existing (excl. coal) | High efficiency deduster | [PJ] | 0.00092 | pm2.5
Biomass fuels | Power & district heat plants - existing (excl. coal) | No control | [PJ] | 0.1848 | pm2.5
Biomass fuels | Power & district heat plants - IGCC | No control | [PJ] | 0.00244 | pm2.5
Biomass fuels | Modern power plants (coal: ultra & supercritical; gas: CCGT) | Cyclone | [PJ] | 0.12936 | pm2.5
Biomass fuels | Modern power plants (coal: ultra & supercritical; gas: CCGT) | Electrostatic precipitator: 1 field | [PJ] | 0.01294 | pm2.5
Biomass fuels | Modern power plants (coal: ultra & supercritical; gas: CCGT) | Electrostatic precipitator: 2 fields | [PJ] | 0.00739 | pm2.5
Biomass fuels | Modern power plants (coal: ultra & supercritical; gas: CCGT) | Fabric filters | [PJ] | 0.00092 | pm2.5
Biomass fuels | Modern power plants (coal: ultra & supercritical; gas: CCGT) | High efficiency deduster | [PJ] | 0.00092 | pm2.5
Biomass fuels | Modern power plants (coal: ultra & supercritical; gas: CCGT) | No control | [PJ] | 0.1848 | pm2.5
Biomass fuels | Modern power plants (coal: ultra & supercritical; gas: CCGT) with CCS | No control | [PJ] | 0.00406 | pm2.5
Biomass fuels | Power & district heat plants - new (excl. coal) | Cyclone | [PJ] | 0.12936 | pm2.5
Biomass fuels | Power & district heat plants - new (excl. coal) | Electrostatic precipitator: 1 field | [PJ] | 0.01294 | pm2.5
Biomass fuels | Power & district heat plants - new (excl. coal) | Electrostatic precipitator: 2 fields | [PJ] | 0.00739 | pm2.5
Biomass fuels | Power & district heat plants - new (excl. coal) | Fabric filters | [PJ] | 0.00092 | pm2.5
Biomass fuels | Power & district heat plants - new (excl. coal) | High efficiency deduster | [PJ] | 0.00092 | pm2.5
Biomass fuels | Power & district heat plants - new (excl. coal) | No control | [PJ] | 0.1848 | pm2.5
Other biomass and waste fuels | Fuel conversion - combustion | Cyclone | [PJ] | 0.02584 | pm2.5
Other biomass and waste fuels | Fuel conversion - combustion | Electrostatic precipitator: 1 field | [PJ] | 0.00258 | pm2.5
Other biomass and waste fuels | Fuel conversion - combustion | Electrostatic precipitator: 2 fields | [PJ] | 0.00148 | pm2.5
Other biomass and waste fuels | Fuel conversion - combustion | High efficiency deduster | [PJ] | 0.00037 | pm2.5
Other biomass and waste fuels | Fuel conversion - combustion | No control | [PJ] | 0.03692 | pm2.5
Other biomass and waste fuels | Chemical industry (boilers) | Cyclone | [PJ] | 0.05964 | pm2.5
Other biomass and waste fuels | Chemical industry (boilers) | Electrostatic precipitator: 1 field | [PJ] | 0.00596 | pm2.5
Other biomass and waste fuels | Chemical industry (boilers) | Electrostatic precipitator: 2 fields | [PJ] | 0.00341 | pm2.5
Other biomass and waste fuels | Chemical industry (boilers) | High efficiency deduster | [PJ] | 0.00085 | pm2.5
Other biomass and waste fuels | Chemical industry (boilers) | No control | [PJ] | 0.0852 | pm2.5
Other biomass and waste fuels | Transformation sector (boilers) | Cyclone | [PJ] | 0.05964 | pm2.5
Other biomass and waste fuels | Transformation sector (boilers) | Electrostatic precipitator: 1 field | [PJ] | 0.00596 | pm2.5
Other biomass and waste fuels | Transformation sector (boilers) | Electrostatic precipitator: 2 fields | [PJ] | 0.00341 | pm2.5
Other biomass and waste fuels | Transformation sector (boilers) | High efficiency deduster | [PJ] | 0.00085 | pm2.5
Other biomass and waste fuels | Transformation sector (boilers) | No control | [PJ] | 0.0852 | pm2.5
Other biomass and waste fuels | Other industry (boilers; liquid and gaseous fuels) | Cyclone | [PJ] | 0.05964 | pm2.5
Other biomass and waste fuels | Other industry (boilers; liquid and gaseous fuels) | Electrostatic precipitator: 1 field | [PJ] | 0.00596 | pm2.5
Other biomass and waste fuels | Other industry (boilers; liquid and gaseous fuels) | Electrostatic precipitator: 2 fields | [PJ] | 0.00341 | pm2.5
Other biomass and waste fuels | Other industry (boilers; liquid and gaseous fuels) | High efficiency deduster | [PJ] | 0.00085 | pm2.5
Other biomass and waste fuels | Other industry (boilers; liquid and gaseous fuels) | No control | [PJ] | 0.0852 | pm2.5
Other biomass and waste fuels | Paper & pulp (boilers) | Cyclone | [PJ] | 0.05964 | pm2.5
Other biomass and waste fuels | Paper & pulp (boilers) | Electrostatic precipitator: 1 field | [PJ] | 0.00596 | pm2.5
Other biomass and waste fuels | Paper & pulp (boilers) | Electrostatic precipitator: 2 fields | [PJ] | 0.00341 | pm2.5
Other biomass and waste fuels | Paper & pulp (boilers) | High efficiency deduster | [PJ] | 0.00085 | pm2.5
Other biomass and waste fuels | Paper & pulp (boilers) | No control | [PJ] | 0.0852 | pm2.5
Other biomass and waste fuels | Industrial furnaces | Cyclone | [PJ] | 0.02584 | pm2.5
Other biomass and waste fuels | Industrial furnaces | Electrostatic precipitator: 1 field | [PJ] | 0.00258 | pm2.5
Other biomass and waste fuels | Industrial furnaces | Electrostatic precipitator: 2 fields | [PJ] | 0.00148 | pm2.5
Other biomass and waste fuels | Industrial furnaces | High efficiency deduster | [PJ] | 0.00037 | pm2.5
Other biomass and waste fuels | Industrial furnaces | No control | [PJ] | 0.03692 | pm2.5
Other biomass and waste fuels | Nonenergy use of fuels | No control | [PJ] | 0 | pm2.5
Other biomass and waste fuels | Power & district heat plants - existing (excl. coal) | Cyclone | [PJ] | 0.02584 | pm2.5
Other biomass and waste fuels | Power & district heat plants - existing (excl. coal) | Electrostatic precipitator: 1 field | [PJ] | 0.00258 | pm2.5
Other biomass and waste fuels | Power & district heat plants - existing (excl. coal) | Electrostatic precipitator: 2 fields | [PJ] | 0.00148 | pm2.5
Other biomass and waste fuels | Power & district heat plants - existing (excl. coal) | Fabric filters | [PJ] | 0.00018 | pm2.5
Other biomass and waste fuels | Power & district heat plants - existing (excl. coal) | Fabric filters - power plants with injection | [PJ] | 0.00018 | pm2.5
Other biomass and waste fuels | Power & district heat plants - existing (excl. coal) | High efficiency deduster | [PJ] | 0.00018 | pm2.5
Other biomass and waste fuels | Power & district heat plants - existing (excl. coal) | No control | [PJ] | 0.03692 | pm2.5
Other biomass and waste fuels | Power & district heat plants - IGCC | No control | [PJ] | 0.00244 | pm2.5
Other biomass and waste fuels | Power & district heat plants - new (excl. coal) | Cyclone | [PJ] | 0.02584 | pm2.5
Other biomass and waste fuels | Power & district heat plants - new (excl. coal) | Electrostatic precipitator: 1 field | [PJ] | 0.00258 | pm2.5
Other biomass and waste fuels | Power & district heat plants - new (excl. coal) | Electrostatic precipitator: 2 fields | [PJ] | 0.00148 | pm2.5
Other biomass and waste fuels | Power & district heat plants - new (excl. coal) | Fabric filters | [PJ] | 0.00018 | pm2.5
Other biomass and waste fuels | Power & district heat plants - new (excl. coal) | Fabric filters - power plants with injection | [PJ] | 0.00018 | pm2.5
Other biomass and waste fuels | Power & district heat plants - new (excl. coal) | High efficiency deduster | [PJ] | 0.00018 | pm2.5
Other biomass and waste fuels | Power & district heat plants - new (excl. coal) | No control | [PJ] | 0.03692 | pm2.5
Tyre wear | Buses | No control | [Gvkm] | 0.00471 | pm2.5
Tyre wear | Heavy duty vehicles | No control | [Gvkm] | 0.00471 | pm2.5
Tyre wear | Mopeds | No control | [Gvkm] | 0.00029 | pm2.5
Tyre wear | Cars | No control | [Gvkm] | 0.00068 | pm2.5
Tyre wear | Light duty vehicles | No control | [Gvkm] | 0.00068 | pm2.5
Tyre wear | Motorcycles | No control | [Gvkm] | 0.00029 | pm2.5
Road abrasion | Buses | No control | [Gvkm] | 0.038 | pm10
Road abrasion | Heavy duty vehicles | No control | [Gvkm] | 0.038 | pm10
Road abrasion | Mopeds | No control | [Gvkm] | 0.003 | pm10
Road abrasion | Cars | No control | [Gvkm] | 0.0075 | pm10
Road abrasion | Light duty vehicles | No control | [Gvkm] | 0.0075 | pm10
Road abrasion | Motorcycles | No control | [Gvkm] | 0.003 | pm10
Agricultural residues | Medium boilers (<50MW) - automatic | Cyclone | [PJ] | 0.05117 | pm10
Agricultural residues | Medium boilers (<50MW) - automatic | High efficiency deduster | [PJ] | 0.0007 | pm10
Agricultural residues | Medium boilers (<50MW) - automatic | No control | [PJ] | 0.07921 | pm10
Agricultural residues | Three-stone stove | No control | [PJ] | 0.3456 | pm10
Agricultural residues | Single house boilers (<50 kW) - automatic | No control | [PJ] | 0.024 | pm10
Agricultural residues | Single house boilers (<50 kW) - automatic | High efficiency deduster for single house boiler using coal | [PJ] | 0.00239 | pm10
Agricultural residues | Cooking stoves | No control | [PJ] | 0.4608 | pm10
Agricultural residues | Cooking stoves | Fan assisted cooking stove | [PJ] | 0.0175 | pm10
Agricultural residues | Cooking stoves | Improved stove - biomass | [PJ] | 0.18432 | pm10
Agricultural residues | Cooking stoves | New stove - biomass | [PJ] | 0.09216 | pm10
Agricultural residues | Heating stoves | No control | [PJ] | 0.5952 | pm10
Agricultural residues | Heating stoves | Improved stove - biomass | [PJ] | 0.23808 | pm10
Agricultural residues | Heating stoves | New stove - biomass | [PJ] | 0.11904 | pm10
Brown coal/lignite grade 1 | Fuel conversion (grate firingr) | Cyclone | [PJ] | 0.29059 | pm10
Brown coal/lignite grade 1 | Fuel conversion (grate firingr) | Electrostatic precipitator: 1 field | [PJ] | 0.03764 | pm10
Brown coal/lignite grade 1 | Fuel conversion (grate firingr) | Electrostatic precipitator: 2 fields | [PJ] | 0.01354 | pm10
Brown coal/lignite grade 1 | Fuel conversion (grate firingr) | High efficiency deduster | [PJ] | 0.00274 | pm10
Brown coal/lignite grade 1 | Fuel conversion (grate firingr) | No control | [PJ] | 0.66043 | pm10
Brown coal/lignite grade 1 | Fuel conversion (fluidized bed boiler) | Electrostatic precipitator: 1 field | [PJ] | 0.16643 | pm10
Brown coal/lignite grade 1 | Fuel conversion (fluidized bed boiler) | Electrostatic precipitator: 2 fields | [PJ] | 0.04874 | pm10
Brown coal/lignite grade 1 | Fuel conversion (fluidized bed boiler) | High efficiency deduster | [PJ] | 0.00844 | pm10
Brown coal/lignite grade 1 | Fuel conversion (fluidized bed boiler) | No control | [PJ] | 3.0908 | pm10
Brown coal/lignite grade 1 | Fuel conversion (pulverized bed boiler) | Electrostatic precipitator: 1 field | [PJ] | 0.21893 | pm10
Brown coal/lignite grade 1 | Fuel conversion (pulverized bed boiler) | Electrostatic precipitator: 2 fields | [PJ] | 0.07298 | pm10
Brown coal/lignite grade 1 | Fuel conversion (pulverized bed boiler) | High efficiency deduster | [PJ] | 0.01403 | pm10
Brown coal/lignite grade 1 | Fuel conversion (pulverized bed boiler) | No control | [PJ] | 3.9296 | pm10
Brown coal/lignite grade 1 | Medium boilers (<50MW) - automatic | Cyclone | [PJ] | 0.66043 | pm10
Brown coal/lignite grade 1 | Medium boilers (<50MW) - automatic | High efficiency deduster | [PJ] | 0.00726 | pm10
Brown coal/lignite grade 1 | Medium boilers (<50MW) - automatic | No control | [PJ] | 1.3209 | pm10
Brown coal/lignite grade 1 | Medium boilers (<1MW) - manual | Cyclone | [PJ] | 0.66043 | pm10
Brown coal/lignite grade 1 | Medium boilers (<1MW) - manual | No control | [PJ] | 1.3209 | pm10
Brown coal/lignite grade 1 | Single house boilers (<50 kW) - manual | No control | [PJ] | 0.315 | pm10
Brown coal/lignite grade 1 | Single house boilers (<50 kW) - manual | Coal single house boiler new | [PJ] | 0.189 | pm10
Brown coal/lignite grade 1 | Cooking stoves | No control | [PJ] | 0.54 | pm10
Brown coal/lignite grade 1 | Cooking stoves | Briquette stove | [PJ] | 0.06008 | pm10
Brown coal/lignite grade 1 | Cooking stoves | Improved stove - coal | [PJ] | 0.378 | pm10
Brown coal/lignite grade 1 | Cooking stoves | New stove - coal | [PJ] | 0.27 | pm10
Brown coal/lignite grade 1 | Heating stoves | No control | [PJ] | 0.54 | pm10
Brown coal/lignite grade 1 | Heating stoves | Briquette stove | [PJ] | 0.06008 | pm10
Brown coal/lignite grade 1 | Heating stoves | Improved stove - coal | [PJ] | 0.378 | pm10
Brown coal/lignite grade 1 | Heating stoves | New stove - coal | [PJ] | 0.27 | pm10
Brown coal/lignite grade 1 | Chemical industry (boilers) | Electrostatic precipitator: 1 field | [PJ] | 0.21893 | pm10
Brown coal/lignite grade 1 | Chemical industry (boilers) | Electrostatic precipitator: 2 fields | [PJ] | 0.07298 | pm10
Brown coal/lignite grade 1 | Chemical industry (boilers) | High efficiency deduster | [PJ] | 0.01403 | pm10
Brown coal/lignite grade 1 | Chemical industry (boilers) | High efficiency deduster - industrial combustion + S,N meas. | [PJ] | 0.01403 | pm10
Brown coal/lignite grade 1 | Chemical industry (boilers) | Wet scrubber | [PJ] | 0.21893 | pm10
Brown coal/lignite grade 1 | Chemical industry (boilers) | No control | [PJ] | 3.9296 | pm10
Brown coal/lignite grade 1 | Transformation sector (boilers) | Electrostatic precipitator: 1 field | [PJ] | 0.21893 | pm10
Brown coal/lignite grade 1 | Transformation sector (boilers) | Electrostatic precipitator: 2 fields | [PJ] | 0.07298 | pm10
Brown coal/lignite grade 1 | Transformation sector (boilers) | High efficiency deduster | [PJ] | 0.01403 | pm10
Brown coal/lignite grade 1 | Transformation sector (boilers) | High efficiency deduster - industrial combustion + S,N meas. | [PJ] | 0.01403 | pm10
Brown coal/lignite grade 1 | Transformation sector (boilers) | Wet scrubber | [PJ] | 0.21893 | pm10
Brown coal/lignite grade 1 | Transformation sector (boilers) | No control | [PJ] | 3.9296 | pm10
Brown coal/lignite grade 1 | Other industry (large coal boilers; > 50 MWth ) | Electrostatic precipitator: 1 field | [PJ] | 0.21893 | pm10
Brown coal/lignite grade 1 | Other industry (large coal boilers; > 50 MWth ) | Electrostatic precipitator: 2 fields | [PJ] | 0.07298 | pm10
Brown coal/lignite grade 1 | Other industry (large coal boilers; > 50 MWth ) | High efficiency deduster | [PJ] | 0.01403 | pm10
Brown coal/lignite grade 1 | Other industry (large coal boilers; > 50 MWth ) | High efficiency deduster - industrial combustion + S,N meas. | [PJ] | 0.01403 | pm10
Brown coal/lignite grade 1 | Other industry (large coal boilers; > 50 MWth ) | Wet scrubber | [PJ] | 0.21893 | pm10
Brown coal/lignite grade 1 | Other industry (large coal boilers; > 50 MWth ) | No control | [PJ] | 3.9296 | pm10
Brown coal/lignite grade 1 | Other industry (small coal boilers; < 50 MWth ) | Cyclone | [PJ] | 0.29059 | pm10
Brown coal/lignite grade 1 | Other industry (small coal boilers; < 50 MWth ) | Electrostatic precipitator: 1 field | [PJ] | 0.03764 | pm10
Brown coal/lignite grade 1 | Other industry (small coal boilers; < 50 MWth ) | Electrostatic precipitator: 2 fields | [PJ] | 0.01354 | pm10
Brown coal/lignite grade 1 | Other industry (small coal boilers; < 50 MWth ) | High efficiency deduster | [PJ] | 0.00274 | pm10
Brown coal/lignite grade 1 | Other industry (small coal boilers; < 50 MWth ) | High efficiency deduster - industrial combustion + S,N meas. | [PJ] | 0.00274 | pm10
Brown coal/lignite grade 1 | Other industry (small coal boilers; < 50 MWth ) | Wet scrubber | [PJ] | 0.03764 | pm10
Brown coal/lignite grade 1 | Other industry (small coal boilers; < 50 MWth ) | No control | [PJ] | 0.66043 | pm10
Brown coal/lignite grade 1 | Paper & pulp (boilers) | Electrostatic precipitator: 1 field | [PJ] | 0.21893 | pm10
Brown coal/lignite grade 1 | Paper & pulp (boilers) | Electrostatic precipitator: 2 fields | [PJ] | 0.07298 | pm10
Brown coal/lignite grade 1 | Paper & pulp (boilers) | High efficiency deduster | [PJ] | 0.01403 | pm10
Brown coal/lignite grade 1 | Paper & pulp (boilers) | High efficiency deduster - industrial combustion + S,N meas. | [PJ] | 0.01403 | pm10
Brown coal/lignite grade 1 | Paper & pulp (boilers) | Wet scrubber | [PJ] | 0.21893 | pm10
Brown coal/lignite grade 1 | Paper & pulp (boilers) | No control | [PJ] | 3.9296 | pm10
Brown coal/lignite grade 1 | Industry: Other combustion, grate firing | Cyclone | [PJ] | 0.29059 | pm10
Brown coal/lignite grade 1 | Industry: Other combustion, grate firing | Electrostatic precipitator: 1 field | [PJ] | 0.03764 | pm10
Brown coal/lignite grade 1 | Industry: Other combustion, grate firing | Electrostatic precipitator: 2 fields | [PJ] | 0.01354 | pm10
Brown coal/lignite grade 1 | Industry: Other combustion, grate firing | High efficiency deduster | [PJ] | 0.00274 | pm10
Brown coal/lignite grade 1 | Industry: Other combustion, grate firing | No control | [PJ] | 0.66043 | pm10
Brown coal/lignite grade 1 | Industry: Other combustion, fluidized bed | Electrostatic precipitator: 1 field | [PJ] | 0.16643 | pm10
Brown coal/lignite grade 1 | Industry: Other combustion, fluidized bed | Electrostatic precipitator: 2 fields | [PJ] | 0.04874 | pm10
Brown coal/lignite grade 1 | Industry: Other combustion, fluidized bed | High efficiency deduster | [PJ] | 0.00844 | pm10
Brown coal/lignite grade 1 | Industry: Other combustion, fluidized bed | No control | [PJ] | 3.0908 | pm10
Brown coal/lignite grade 1 | Industry: Other combustion, pulverized | Electrostatic precipitator: 1 field | [PJ] | 0.21893 | pm10
Brown coal/lignite grade 1 | Industry: Other combustion, pulverized | Electrostatic precipitator: 2 fields | [PJ] | 0.07298 | pm10
Brown coal/lignite grade 1 | Industry: Other combustion, pulverized | High efficiency deduster | [PJ] | 0.01403 | pm10
Brown coal/lignite grade 1 | Industry: Other combustion, pulverized | No control | [PJ] | 3.9296 | pm10
Brown coal/lignite grade 1 | Nonenergy use of fuels | No control | [PJ] | 0 | pm10
Brown coal/lignite grade 1 | Power & district heat plants - existing coal (>50 MWth) | Electrostatic precipitator: 1 field | [PJ] | 0.21893 | pm10
Brown coal/lignite grade 1 | Power & district heat plants - existing coal (>50 MWth) | Electrostatic precipitator: 2 fields | [PJ] | 0.07298 | pm10
Brown coal/lignite grade 1 | Power & district heat plants - existing coal (>50 MWth) | High efficiency deduster | [PJ] | 0.00618 | pm10
Brown coal/lignite grade 1 | Power & district heat plants - existing coal (>50 MWth) | High efficiency deduster - power plants + S,N meas. | [PJ] | 0.00618 | pm10
Brown coal/lignite grade 1 | Power & district heat plants - existing coal (>50 MWth) | No control | [PJ] | 3.9296 | pm10
Brown coal/lignite grade 1 | Power & district heat plants - existing coal (>50 MWth) | Wet scrubber | [PJ] | 0.21893 | pm10
Brown coal/lignite grade 1 | Power & district heat plants - existing coal (<50 MWth) | Cyclone | [PJ] | 0.55146 | pm10
Brown coal/lignite grade 1 | Power & district heat plants - existing coal (<50 MWth) | Electrostatic precipitator: 1 field | [PJ] | 0.07034 | pm10
Brown coal/lignite grade 1 | Power & district heat plants - existing coal (<50 MWth) | Electrostatic precipitator: 2 fields | [PJ] | 0.02609 | pm10
Brown coal/lignite grade 1 | Power & district heat plants - existing coal (<50 MWth) | High efficiency deduster | [PJ] | 0.00246 | pm10
Brown coal/lignite grade 1 | Power & district heat plants - existing coal (<50 MWth) | High efficiency deduster - power plants + S,N meas. | [PJ] | 0.00246 | pm10
Brown coal/lignite grade 1 | Power & district heat plants - existing coal (<50 MWth) | No control | [PJ] | 1.2218 | pm10
Brown coal/lignite grade 1 | Power & district heat plants - existing coal (<50 MWth) | Wet scrubber | [PJ] | 0.07034 | pm10
Brown coal/lignite grade 1 | Power & district heat plants - IGCC | No control | [PJ] | 0.00317 | pm10
Brown coal/lignite grade 1 | IGGC new plant with CCS | No control | [PJ] | 0 | pm10
Brown coal/lignite grade 1 | Modern power plants (coal: ultra & supercritical; gas: CCGT) | Electrostatic precipitator: 1 field | [PJ] | 0.21893 | pm10
Brown coal/lignite grade 1 | Modern power plants (coal: ultra & supercritical; gas: CCGT) | Electrostatic precipitator: 2 fields | [PJ] | 0.07298 | pm10
Brown coal/lignite grade 1 | Modern power plants (coal: ultra & supercritical; gas: CCGT) | Fabric filters | [PJ] | 0.00618 | pm10
Brown coal/lignite grade 1 | Modern power plants (coal: ultra & supercritical; gas: CCGT) | Fabric filters - power plants with injection | [PJ] | 0.00618 | pm10
Brown coal/lignite grade 1 | Modern power plants (coal: ultra & supercritical; gas: CCGT) | Fabric filters - power plants + S,N meas. | [PJ] | 0.00618 | pm10
Brown coal/lignite grade 1 | Modern power plants (coal: ultra & supercritical; gas: CCGT) | High efficiency deduster | [PJ] | 0.00618 | pm10
Brown coal/lignite grade 1 | Modern power plants (coal: ultra & supercritical; gas: CCGT) | High efficiency deduster - power plants + S,N meas. | [PJ] | 0.00618 | pm10
Brown coal/lignite grade 1 | Modern power plants (coal: ultra & supercritical; gas: CCGT) | No control | [PJ] | 3.9296 | pm10
Brown coal/lignite grade 1 | Modern power plants (coal: ultra & supercritical; gas: CCGT) with CCS | No control | [PJ] | 0.00528 | pm10
Brown coal/lignite grade 1 | Power & district heat plants - new coal (>50 MWth) | Electrostatic precipitator: 1 field | [PJ] | 0.21893 | pm10
Brown coal/lignite grade 1 | Power & district heat plants - new coal (>50 MWth) | Electrostatic precipitator: 2 fields | [PJ] | 0.07298 | pm10
Brown coal/lignite grade 1 | Power & district heat plants - new coal (>50 MWth) | Fabric filters | [PJ] | 0.00618 | pm10
Brown coal/lignite grade 1 | Power & district heat plants - new coal (>50 MWth) | Fabric filters - power plants with injection | [PJ] | 0.00618 | pm10
Brown coal/lignite grade 1 | Power & district heat plants - new coal (>50 MWth) | Fabric filters - power plants + S,N meas. | [PJ] | 0.00618 | pm10
Brown coal/lignite grade 1 | Power & district heat plants - new coal (>50 MWth) | High efficiency deduster | [PJ] | 0.00618 | pm10
Brown coal/lignite grade 1 | Power & district heat plants - new coal (>50 MWth) | High efficiency deduster - power plants + S,N meas. | [PJ] | 0.00618 | pm10
Brown coal/lignite grade 1 | Power & district heat plants - new coal (>50 MWth) | No control | [PJ] | 3.9296 | pm10
Brown coal/lignite grade 1 | Non-road, other | No control | [PJ] | 0 | pm10
Brown coal/lignite grade 2 (also peat) | Fuel conversion (grate firingr) | Cyclone | [PJ] | 0.29059 | pm10
Brown coal/lignite grade 2 (also peat) | Fuel conversion (grate firingr) | Electrostatic precipitator: 1 field | [PJ] | 0.03764 | pm10
Brown coal/lignite grade 2 (also peat) | Fuel conversion (grate firingr) | Electrostatic precipitator: 2 fields | [PJ] | 0.01354 | pm10
Brown coal/lignite grade 2 (also peat) | Fuel conversion (grate firingr) | High efficiency deduster | [PJ] | 0.00274 | pm10
Brown coal/lignite grade 2 (also peat) | Fuel conversion (grate firingr) | No control | [PJ] | 0.66043 | pm10
Brown coal/lignite grade 2 (also peat) | Fuel conversion (fluidized bed boiler) | Electrostatic precipitator: 1 field | [PJ] | 0.16643 | pm10
Brown coal/lignite grade 2 (also peat) | Fuel conversion (fluidized bed boiler) | Electrostatic precipitator: 2 fields | [PJ] | 0.04874 | pm10
Brown coal/lignite grade 2 (also peat) | Fuel conversion (fluidized bed boiler) | High efficiency deduster | [PJ] | 0.00844 | pm10
Brown coal/lignite grade 2 (also peat) | Fuel conversion (fluidized bed boiler) | No control | [PJ] | 3.0908 | pm10
Brown coal/lignite grade 2 (also peat) | Fuel conversion (pulverized bed boiler) | Electrostatic precipitator: 1 field | [PJ] | 0.21893 | pm10
Brown coal/lignite grade 2 (also peat) | Fuel conversion (pulverized bed boiler) | Electrostatic precipitator: 2 fields | [PJ] | 0.07298 | pm10
Brown coal/lignite grade 2 (also peat) | Fuel conversion (pulverized bed boiler) | High efficiency deduster | [PJ] | 0.01403 | pm10
Brown coal/lignite grade 2 (also peat) | Fuel conversion (pulverized bed boiler) | No control | [PJ] | 3.9296 | pm10
Brown coal/lignite grade 2 (also peat) | Medium boilers (<50MW) - automatic | Cyclone | [PJ] | 0.66043 | pm10
Brown coal/lignite grade 2 (also peat) | Medium boilers (<50MW) - automatic | High efficiency deduster | [PJ] | 0.00726 | pm10
Brown coal/lignite grade 2 (also peat) | Medium boilers (<50MW) - automatic | No control | [PJ] | 1.3209 | pm10
Brown coal/lignite grade 2 (also peat) | Medium boilers (<1MW) - manual | Cyclone | [PJ] | 0.66043 | pm10
Brown coal/lignite grade 2 (also peat) | Medium boilers (<1MW) - manual | No control | [PJ] | 1.3209 | pm10
Brown coal/lignite grade 2 (also peat) | Single house boilers (<50 kW) - manual | No control | [PJ] | 0.315 | pm10
Brown coal/lignite grade 2 (also peat) | Single house boilers (<50 kW) - manual | Coal single house boiler new | [PJ] | 0.189 | pm10
Brown coal/lignite grade 2 (also peat) | Cooking stoves | No control | [PJ] | 0.54 | pm10
Brown coal/lignite grade 2 (also peat) | Cooking stoves | Briquette stove | [PJ] | 0.06008 | pm10
Brown coal/lignite grade 2 (also peat) | Cooking stoves | Improved stove - coal | [PJ] | 0.378 | pm10
Brown coal/lignite grade 2 (also peat) | Cooking stoves | New stove - coal | [PJ] | 0.27 | pm10
Brown coal/lignite grade 2 (also peat) | Heating stoves | No control | [PJ] | 0.54 | pm10
Brown coal/lignite grade 2 (also peat) | Heating stoves | Briquette stove | [PJ] | 0.06008 | pm10
Brown coal/lignite grade 2 (also peat) | Heating stoves | Improved stove - coal | [PJ] | 0.378 | pm10
Brown coal/lignite grade 2 (also peat) | Heating stoves | New stove - coal | [PJ] | 0.27 | pm10
Brown coal/lignite grade 2 (also peat) | Chemical industry (boilers) | Electrostatic precipitator: 1 field | [PJ] | 0.21893 | pm10
Brown coal/lignite grade 2 (also peat) | Chemical industry (boilers) | Electrostatic precipitator: 2 fields | [PJ] | 0.07298 | pm10
Brown coal/lignite grade 2 (also peat) | Chemical industry (boilers) | High efficiency deduster | [PJ] | 0.01403 | pm10
Brown coal/lignite grade 2 (also peat) | Chemical industry (boilers) | High efficiency deduster - industrial combustion + S,N meas. | [PJ] | 0.01403 | pm10
Brown coal/lignite grade 2 (also peat) | Chemical industry (boilers) | Wet scrubber | [PJ] | 0.21893 | pm10
Brown coal/lignite grade 2 (also peat) | Chemical industry (boilers) | No control | [PJ] | 3.9296 | pm10
Brown coal/lignite grade 2 (also peat) | Transformation sector (boilers) | Electrostatic precipitator: 1 field | [PJ] | 0.21893 | pm10
Brown coal/lignite grade 2 (also peat) | Transformation sector (boilers) | Electrostatic precipitator: 2 fields | [PJ] | 0.07298 | pm10
Brown coal/lignite grade 2 (also peat) | Transformation sector (boilers) | High efficiency deduster | [PJ] | 0.01403 | pm10
Brown coal/lignite grade 2 (also peat) | Transformation sector (boilers) | High efficiency deduster - industrial combustion + S,N meas. | [PJ] | 0.01403 | pm10
Brown coal/lignite grade 2 (also peat) | Transformation sector (boilers) | Wet scrubber | [PJ] | 0.21893 | pm10
Brown coal/lignite grade 2 (also peat) | Transformation sector (boilers) | No control | [PJ] | 3.9296 | pm10
Brown coal/lignite grade 2 (also peat) | Other industry (large coal boilers; > 50 MWth ) | Electrostatic precipitator: 1 field | [PJ] | 0.21893 | pm10
Brown coal/lignite grade 2 (also peat) | Other industry (large coal boilers; > 50 MWth ) | Electrostatic precipitator: 2 fields | [PJ] | 0.07298 | pm10
Brown coal/lignite grade 2 (also peat) | Other industry (large coal boilers; > 50 MWth ) | High efficiency deduster | [PJ] | 0.01403 | pm10
Brown coal/lignite grade 2 (also peat) | Other industry (large coal boilers; > 50 MWth ) | High efficiency deduster - industrial combustion + S,N meas. | [PJ] | 0.01403 | pm10
Brown coal/lignite grade 2 (also peat) | Other industry (large coal boilers; > 50 MWth ) | Wet scrubber | [PJ] | 0.21893 | pm10
Brown coal/lignite grade 2 (also peat) | Other industry (large coal boilers; > 50 MWth ) | No control | [PJ] | 3.9296 | pm10
Brown coal/lignite grade 2 (also peat) | Other industry (small coal boilers; < 50 MWth ) | Cyclone | [PJ] | 0.29059 | pm10
Brown coal/lignite grade 2 (also peat) | Other industry (small coal boilers; < 50 MWth ) | Electrostatic precipitator: 1 field | [PJ] | 0.03764 | pm10
Brown coal/lignite grade 2 (also peat) | Other industry (small coal boilers; < 50 MWth ) | Electrostatic precipitator: 2 fields | [PJ] | 0.01354 | pm10
Brown coal/lignite grade 2 (also peat) | Other industry (small coal boilers; < 50 MWth ) | High efficiency deduster | [PJ] | 0.00274 | pm10
Brown coal/lignite grade 2 (also peat) | Other industry (small coal boilers; < 50 MWth ) | High efficiency deduster - industrial combustion + S,N meas. | [PJ] | 0.00274 | pm10
Brown coal/lignite grade 2 (also peat) | Other industry (small coal boilers; < 50 MWth ) | Wet scrubber | [PJ] | 0.03764 | pm10
Brown coal/lignite grade 2 (also peat) | Other industry (small coal boilers; < 50 MWth ) | No control | [PJ] | 0.66043 | pm10
Brown coal/lignite grade 2 (also peat) | Paper & pulp (boilers) | Electrostatic precipitator: 1 field | [PJ] | 0.21893 | pm10
Brown coal/lignite grade 2 (also peat) | Paper & pulp (boilers) | Electrostatic precipitator: 2 fields | [PJ] | 0.07298 | pm10
Brown coal/lignite grade 2 (also peat) | Paper & pulp (boilers) | High efficiency deduster | [PJ] | 0.01403 | pm10
Brown coal/lignite grade 2 (also peat) | Paper & pulp (boilers) | High efficiency deduster - industrial combustion + S,N meas. | [PJ] | 0.01403 | pm10
Brown coal/lignite grade 2 (also peat) | Paper & pulp (boilers) | Wet scrubber | [PJ] | 0.21893 | pm10
Brown coal/lignite grade 2 (also peat) | Paper & pulp (boilers) | No control | [PJ] | 3.9296 | pm10
Brown coal/lignite grade 2 (also peat) | Industry: Other combustion, grate firing | Cyclone | [PJ] | 0.29059 | pm10
Brown coal/lignite grade 2 (also peat) | Industry: Other combustion, grate firing | Electrostatic precipitator: 1 field | [PJ] | 0.03764 | pm10
Brown coal/lignite grade 2 (also peat) | Industry: Other combustion, grate firing | Electrostatic precipitator: 2 fields | [PJ] | 0.01354 | pm10
Brown coal/lignite grade 2 (also peat) | Industry: Other combustion, grate firing | High efficiency deduster | [PJ] | 0.00274 | pm10
Brown coal/lignite grade 2 (also peat) | Industry: Other combustion, grate firing | No control | [PJ] | 0.66043 | pm10
Brown coal/lignite grade 2 (also peat) | Industry: Other combustion, fluidized bed | Electrostatic precipitator: 1 field | [PJ] | 0.16643 | pm10
Brown coal/lignite grade 2 (also peat) | Industry: Other combustion, fluidized bed | Electrostatic precipitator: 2 fields | [PJ] | 0.04874 | pm10
Brown coal/lignite grade 2 (also peat) | Industry: Other combustion, fluidized bed | High efficiency deduster | [PJ] | 0.00844 | pm10
Brown coal/lignite grade 2 (also peat) | Industry: Other combustion, fluidized bed | No control | [PJ] | 3.0908 | pm10
Brown coal/lignite grade 2 (also peat) | Industry: Other combustion, pulverized | Electrostatic precipitator: 1 field | [PJ] | 0.21893 | pm10
Brown coal/lignite grade 2 (also peat) | Industry: Other combustion, pulverized | Electrostatic precipitator: 2 fields | [PJ] | 0.07298 | pm10
Brown coal/lignite grade 2 (also peat) | Industry: Other combustion, pulverized | High efficiency deduster | [PJ] | 0.01403 | pm10
Brown coal/lignite grade 2 (also peat) | Industry: Other combustion, pulverized | No control | [PJ] | 3.9296 | pm10
Brown coal/lignite grade 2 (also peat) | Nonenergy use of fuels | No control | [PJ] | 0 | pm10
Brown coal/lignite grade 2 (also peat) | Power & district heat plants - existing coal (>50 MWth) | Electrostatic precipitator: 1 field | [PJ] | 0.21893 | pm10
Brown coal/lignite grade 2 (also peat) | Power & district heat plants - existing coal (>50 MWth) | Electrostatic precipitator: 2 fields | [PJ] | 0.07298 | pm10
Brown coal/lignite grade 2 (also peat) | Power & district heat plants - existing coal (>50 MWth) | High efficiency deduster | [PJ] | 0.00618 | pm10
Brown coal/lignite grade 2 (also peat) | Power & district heat plants - existing coal (>50 MWth) | High efficiency deduster - power plants + S,N meas. | [PJ] | 0.00618 | pm10
Brown coal/lignite grade 2 (also peat) | Power & district heat plants - existing coal (>50 MWth) | No control | [PJ] | 3.9296 | pm10
Brown coal/lignite grade 2 (also peat) | Power & district heat plants - existing coal (>50 MWth) | Wet scrubber | [PJ] | 0.21893 | pm10
Brown coal/lignite grade 2 (also peat) | Power & district heat plants - existing coal (<50 MWth) | Cyclone | [PJ] | 0.55146 | pm10
Brown coal/lignite grade 2 (also peat) | Power & district heat plants - existing coal (<50 MWth) | Electrostatic precipitator: 1 field | [PJ] | 0.07034 | pm10
Brown coal/lignite grade 2 (also peat) | Power & district heat plants - existing coal (<50 MWth) | Electrostatic precipitator: 2 fields | [PJ] | 0.02609 | pm10
Brown coal/lignite grade 2 (also peat) | Power & district heat plants - existing coal (<50 MWth) | High efficiency deduster | [PJ] | 0.00246 | pm10
Brown coal/lignite grade 2 (also peat) | Power & district heat plants - existing coal (<50 MWth) | High efficiency deduster - power plants + S,N meas. | [PJ] | 0.00246 | pm10
Brown coal/lignite grade 2 (also peat) | Power & district heat plants - existing coal (<50 MWth) | No control | [PJ] | 1.2218 | pm10
Brown coal/lignite grade 2 (also peat) | Power & district heat plants - existing coal (<50 MWth) | Wet scrubber | [PJ] | 0.07034 | pm10
Brown coal/lignite grade 2 (also peat) | Power & district heat plants - IGCC | No control | [PJ] | 0.00317 | pm10
Brown coal/lignite grade 2 (also peat) | IGGC new plant with CCS | No control | [PJ] | 0 | pm10
Brown coal/lignite grade 2 (also peat) | Modern power plants (coal: ultra & supercritical; gas: CCGT) | Electrostatic precipitator: 1 field | [PJ] | 0.21893 | pm10
Brown coal/lignite grade 2 (also peat) | Modern power plants (coal: ultra & supercritical; gas: CCGT) | Electrostatic precipitator: 2 fields | [PJ] | 0.07298 | pm10
Brown coal/lignite grade 2 (also peat) | Modern power plants (coal: ultra & supercritical; gas: CCGT) | Fabric filters | [PJ] | 0.00618 | pm10
Brown coal/lignite grade 2 (also peat) | Modern power plants (coal: ultra & supercritical; gas: CCGT) | Fabric filters - power plants with injection | [PJ] | 0.00618 | pm10
Brown coal/lignite grade 2 (also peat) | Modern power plants (coal: ultra & supercritical; gas: CCGT) | Fabric filters - power plants + S,N meas. | [PJ] | 0.00618 | pm10
Brown coal/lignite grade 2 (also peat) | Modern power plants (coal: ultra & supercritical; gas: CCGT) | High efficiency deduster | [PJ] | 0.00618 | pm10
Brown coal/lignite grade 2 (also peat) | Modern power plants (coal: ultra & supercritical; gas: CCGT) | High efficiency deduster - power plants + S,N meas. | [PJ] | 0.00618 | pm10
Brown coal/lignite grade 2 (also peat) | Modern power plants (coal: ultra & supercritical; gas: CCGT) | No control | [PJ] | 3.9296 | pm10
Brown coal/lignite grade 2 (also peat) | Modern power plants (coal: ultra & supercritical; gas: CCGT) with CCS | No control | [PJ] | 0.00528 | pm10
Brown coal/lignite grade 2 (also peat) | Power & district heat plants - new coal (>50 MWth) | Electrostatic precipitator: 1 field | [PJ] | 0.21893 | pm10
Brown coal/lignite grade 2 (also peat) | Power & district heat plants - new coal (>50 MWth) | Electrostatic precipitator: 2 fields | [PJ] | 0.07298 | pm10
Brown coal/lignite grade 2 (also peat) | Power & district heat plants - new coal (>50 MWth) | Fabric filters | [PJ] | 0.00618 | pm10
Brown coal/lignite grade 2 (also peat) | Power & district heat plants - new coal (>50 MWth) | Fabric filters - power plants with injection | [PJ] | 0.00618 | pm10
Brown coal/lignite grade 2 (also peat) | Power & district heat plants - new coal (>50 MWth) | Fabric filters - power plants + S,N meas. | [PJ] | 0.00618 | pm10
Brown coal/lignite grade 2 (also peat) | Power & district heat plants - new coal (>50 MWth) | High efficiency deduster | [PJ] | 0.00618 | pm10
Brown coal/lignite grade 2 (also peat) | Power & district heat plants - new coal (>50 MWth) | High efficiency deduster - power plants + S,N meas. | [PJ] | 0.00618 | pm10
Brown coal/lignite grade 2 (also peat) | Power & district heat plants - new coal (>50 MWth) | No control | [PJ] | 3.9296 | pm10
Biogas | Residential-commercial | No control | [PJ] | 0 | pm10
Biomass gasification | Residential-commercial | No control | [PJ] | 0 | pm10
Brake wear | Buses | No control | [Gvkm] | 0.02116 | pm10
Brake wear | Heavy duty vehicles | No control | [Gvkm] | 0.02116 | pm10
Brake wear | Mopeds | No control | [Gvkm] | 0.00125 | pm10
Brake wear | Cars | No control | [Gvkm] | 0.00535 | pm10
Brake wear | Light duty vehicles | No control | [Gvkm] | 0.00535 | pm10
Brake wear | Motorcycles | No control | [Gvkm] | 0.00123 | pm10
Charcoal | Residential-commercial | No control | [PJ] | 0 | pm10
Derived coal (coke, briquettes) | Fuel conversion - combustion | Cyclone | [PJ] | 0.07527 | pm10
Derived coal (coke, briquettes) | Fuel conversion - combustion | Electrostatic precipitator: 1 field | [PJ] | 0.00875 | pm10
Derived coal (coke, briquettes) | Fuel conversion - combustion | Electrostatic precipitator: 2 fields | [PJ] | 0.00386 | pm10
Derived coal (coke, briquettes) | Fuel conversion - combustion | High efficiency deduster | [PJ] | 0.00087 | pm10
Derived coal (coke, briquettes) | Fuel conversion - combustion | No control | [PJ] | 0.1426 | pm10
Derived coal (coke, briquettes) | Medium boilers (<50MW) - automatic | Cyclone | [PJ] | 0.05269 | pm10
Derived coal (coke, briquettes) | Medium boilers (<50MW) - automatic | High efficiency deduster | [PJ] | 0.00061 | pm10
Derived coal (coke, briquettes) | Medium boilers (<50MW) - automatic | No control | [PJ] | 0.09982 | pm10
Derived coal (coke, briquettes) | Medium boilers (<1MW) - manual | Cyclone | [PJ] | 0.05269 | pm10
Derived coal (coke, briquettes) | Medium boilers (<1MW) - manual | No control | [PJ] | 0.09982 | pm10
Derived coal (coke, briquettes) | Single house boilers (<50 kW) - manual | No control | [PJ] | 0.05925 | pm10
Derived coal (coke, briquettes) | Single house boilers (<50 kW) - manual | Coal single house boiler new | [PJ] | 0.03555 | pm10
Derived coal (coke, briquettes) | Cooking stoves | No control | [PJ] | 0.079 | pm10
Derived coal (coke, briquettes) | Cooking stoves | Improved stove - coal | [PJ] | 0.0553 | pm10
Derived coal (coke, briquettes) | Cooking stoves | New stove - coal | [PJ] | 0.0395 | pm10
Derived coal (coke, briquettes) | Heating stoves | No control | [PJ] | 0.079 | pm10
Derived coal (coke, briquettes) | Heating stoves | Improved stove - coal | [PJ] | 0.0553 | pm10
Derived coal (coke, briquettes) | Heating stoves | New stove - coal | [PJ] | 0.0395 | pm10
Derived coal (coke, briquettes) | Chemical industry (boilers) | Cyclone | [PJ] | 0.07527 | pm10
Derived coal (coke, briquettes) | Chemical industry (boilers) | Electrostatic precipitator: 1 field | [PJ] | 0.00875 | pm10
Derived coal (coke, briquettes) | Chemical industry (boilers) | Electrostatic precipitator: 2 fields | [PJ] | 0.00386 | pm10
Derived coal (coke, briquettes) | Chemical industry (boilers) | High efficiency deduster | [PJ] | 0.00087 | pm10
Derived coal (coke, briquettes) | Chemical industry (boilers) | No control | [PJ] | 0.1426 | pm10
Derived coal (coke, briquettes) | Transformation sector (boilers) | Cyclone | [PJ] | 0.07527 | pm10
Derived coal (coke, briquettes) | Transformation sector (boilers) | Electrostatic precipitator: 1 field | [PJ] | 0.00875 | pm10
Derived coal (coke, briquettes) | Transformation sector (boilers) | Electrostatic precipitator: 2 fields | [PJ] | 0.00386 | pm10
Derived coal (coke, briquettes) | Transformation sector (boilers) | High efficiency deduster | [PJ] | 0.00087 | pm10
Derived coal (coke, briquettes) | Transformation sector (boilers) | No control | [PJ] | 0.1426 | pm10
Derived coal (coke, briquettes) | Other industry (boilers; liquid and gaseous fuels) | Cyclone | [PJ] | 0.07527 | pm10
Derived coal (coke, briquettes) | Other industry (boilers; liquid and gaseous fuels) | Electrostatic precipitator: 1 field | [PJ] | 0.00875 | pm10
Derived coal (coke, briquettes) | Other industry (boilers; liquid and gaseous fuels) | Electrostatic precipitator: 2 fields | [PJ] | 0.00386 | pm10
Derived coal (coke, briquettes) | Other industry (boilers; liquid and gaseous fuels) | High efficiency deduster | [PJ] | 0.00087 | pm10
Derived coal (coke, briquettes) | Other industry (boilers; liquid and gaseous fuels) | No control | [PJ] | 0.1426 | pm10
Derived coal (coke, briquettes) | Paper & pulp (boilers) | Cyclone | [PJ] | 0.07527 | pm10
Derived coal (coke, briquettes) | Paper & pulp (boilers) | Electrostatic precipitator: 1 field | [PJ] | 0.00875 | pm10
Derived coal (coke, briquettes) | Paper & pulp (boilers) | Electrostatic precipitator: 2 fields | [PJ] | 0.00386 | pm10
Derived coal (coke, briquettes) | Paper & pulp (boilers) | High efficiency deduster | [PJ] | 0.00087 | pm10
Derived coal (coke, briquettes) | Paper & pulp (boilers) | No control | [PJ] | 0.1426 | pm10
Derived coal (coke, briquettes) | Industrial furnaces | Cyclone | [PJ] | 0.01505 | pm10
Derived coal (coke, briquettes) | Industrial furnaces | Electrostatic precipitator: 1 field | [PJ] | 0.00175 | pm10
Derived coal (coke, briquettes) | Industrial furnaces | Electrostatic precipitator: 2 fields | [PJ] | 0.00077 | pm10
Derived coal (coke, briquettes) | Industrial furnaces | High efficiency deduster | [PJ] | 0.00017 | pm10
Derived coal (coke, briquettes) | Industrial furnaces | No control | [PJ] | 0.02852 | pm10
Derived coal (coke, briquettes) | Nonenergy use of fuels | No control | [PJ] | 0 | pm10
Derived coal (coke, briquettes) | Power & district heat plants - existing (excl. coal) | Cyclone | [PJ] | 0.07527 | pm10
Derived coal (coke, briquettes) | Power & district heat plants - existing (excl. coal) | Electrostatic precipitator: 1 field | [PJ] | 0.00875 | pm10
Derived coal (coke, briquettes) | Power & district heat plants - existing (excl. coal) | Electrostatic precipitator: 2 fields | [PJ] | 0.00386 | pm10
Derived coal (coke, briquettes) | Power & district heat plants - existing (excl. coal) | Fabric filters | [PJ] | 0.00042 | pm10
Derived coal (coke, briquettes) | Power & district heat plants - existing (excl. coal) | High efficiency deduster | [PJ] | 0.00042 | pm10
Derived coal (coke, briquettes) | Power & district heat plants - existing (excl. coal) | No control | [PJ] | 0.1426 | pm10
Derived coal (coke, briquettes) | Power & district heat plants - new (excl. coal) | No control | [PJ] | 0.1426 | pm10
Derived coal (coke, briquettes) | Non-road, other | No control | [PJ] | 0.05925 | pm10
Dung | Three-stone stove | No control | [PJ] | 0.2496 | pm10
Dung | Cooking stoves | No control | [PJ] | 0.288 | pm10
Dung | Cooking stoves | Fan assisted cooking stove | [PJ] | 0.0175 | pm10
Dung | Cooking stoves | Improved stove - biomass | [PJ] | 0.1152 | pm10
Dung | Cooking stoves | New stove - biomass | [PJ] | 0.0576 | pm10
Dung | Heating stoves | No control | [PJ] | 0.36 | pm10
Dung | Heating stoves | Improved stove - biomass | [PJ] | 0.144 | pm10
Dung | Heating stoves | New stove - biomass | [PJ] | 0.072 | pm10
Fuelwood | Fireplaces | Improved fireplace | [PJ] | 0.4032 | pm10
Fuelwood | Fireplaces | New fireplace | [PJ] | 0.216 | pm10
Fuelwood | Fireplaces | No control | [PJ] | 0.72 | pm10
Fuelwood | Medium boilers (<50MW) - automatic | Cyclone | [PJ] | 0.02875 | pm10
Fuelwood | Medium boilers (<50MW) - automatic | High efficiency deduster | [PJ] | 0.00039 | pm10
Fuelwood | Medium boilers (<50MW) - automatic | Pellet boiler | [PJ] | 0.0049 | pm10
Fuelwood | Medium boilers (<50MW) - automatic | No control | [PJ] | 0.0445 | pm10
Fuelwood | Medium boilers (<1MW) - manual | Cyclone | [PJ] | 0.14375 | pm10
Fuelwood | Medium boilers (<1MW) - manual | High efficiency deduster | [PJ] | 0.00196 | pm10
Fuelwood | Medium boilers (<1MW) - manual | Pellet boiler | [PJ] | 0.02448 | pm10
Fuelwood | Medium boilers (<1MW) - manual | No control | [PJ] | 0.2225 | pm10
Fuelwood | Three-stone stove | No control | [PJ] | 0.3648 | pm10
Fuelwood | Single house boilers (<50 kW) - automatic | No control | [PJ] | 0.048 | pm10
Fuelwood | Single house boilers (<50 kW) - automatic | High efficiency deduster for single house boiler using coal | [PJ] | 0.00479 | pm10
Fuelwood | Single house boilers (<50 kW) - manual | No control | [PJ] | 0.24 | pm10
Fuelwood | Single house boilers (<50 kW) - manual | Biomass single house boiler improved | [PJ] | 0.096 | pm10
Fuelwood | Single house boilers (<50 kW) - manual | Biomass single house boiler new | [PJ] | 0.04875 | pm10
Fuelwood | Single house boilers (<50 kW) - manual | Biomass single house boiler - pellets | [PJ] | 0.02394 | pm10
Fuelwood | Single house boilers (<50 kW) - manual | Biomass single house boiler - pellets and electrostatic precipitator | [PJ] | 0.00233 | pm10
Fuelwood | Cooking stoves | No control | [PJ] | 0.528 | pm10
Fuelwood | Cooking stoves | Fan assisted cooking stove | [PJ] | 0.0175 | pm10
Fuelwood | Cooking stoves | Improved stove - biomass | [PJ] | 0.2112 | pm10
Fuelwood | Cooking stoves | New stove - biomass | [PJ] | 0.1056 | pm10
Fuelwood | Heating stoves | No control | [PJ] | 0.96 | pm10
Fuelwood | Heating stoves | New stove with electrostatic precipitator | [PJ] | 0.04042 | pm10
Fuelwood | Heating stoves | Improved stove - biomass | [PJ] | 0.384 | pm10
Fuelwood | Heating stoves | New stove - biomass | [PJ] | 0.192 | pm10
Fuelwood | Heating stoves | Pellet stove | [PJ] | 0.04774 | pm10
Fuelwood | Heating stoves | Pellet stove with electrostatic precipitator | [PJ] | 0.007 | pm10
Gaseous fuels | Fuel conversion - combustion | No control | [PJ] | 0.0001 | pm10
Gaseous fuels | Residential-commercial | No control | [PJ] | 0.0001 | pm10
Gaseous fuels | Chemical industry (boilers) | No control | [PJ] | 0.0001 | pm10
Gaseous fuels | Transformation sector (boilers) | No control | [PJ] | 0.0001 | pm10
Gaseous fuels | Other industry (boilers; liquid and gaseous fuels) | No control | [PJ] | 0.0001 | pm10
Gaseous fuels | Paper & pulp (boilers) | No control | [PJ] | 0.0001 | pm10
Gaseous fuels | Industrial furnaces | No control | [PJ] | 0.0001 | pm10
Gaseous fuels | Nonenergy use of fuels | No control | [PJ] | 0 | pm10
Gaseous fuels | Generator sets | EURO 1 | [PJ] | 0.00119 | pm10
Gaseous fuels | Generator sets | EURO 2 | [PJ] | 0.00119 | pm10
Gaseous fuels | Generator sets | EURO 3 | [PJ] | 0.00039 | pm10
Gaseous fuels | Generator sets | EURO 4 | [PJ] | 0.00039 | pm10
Gaseous fuels | Generator sets | EURO 5 | [PJ] | 0.00037 | pm10
Gaseous fuels | Generator sets | EURO 6 | [PJ] | 0.00035 | pm10
Gaseous fuels | Generator sets | No control | [PJ] | 0.00216 | pm10
Gaseous fuels | Power & district heat plants - existing (excl. coal) | No control | [PJ] | 0.0001 | pm10
Gaseous fuels | Modern power plants (coal: ultra & supercritical; gas: CCGT) | No control | [PJ] | 0.0001 | pm10
Gaseous fuels | Modern power plants (coal: ultra & supercritical; gas: CCGT) with CCS | No control | [PJ] | 0.0065 | pm10
Gaseous fuels | Power & district heat plants - new (excl. coal) | No control | [PJ] | 0.0001 | pm10
Gaseous fuels | Agriculture | EURO 1 | [PJ] | 0.01673 | pm10
Gaseous fuels | Agriculture | EURO 2 | [PJ] | 0.01673 | pm10
Gaseous fuels | Agriculture | EURO 3 | [PJ] | 0.00548 | pm10
Gaseous fuels | Agriculture | EURO 4 | [PJ] | 0.00548 | pm10
Gaseous fuels | Agriculture | EURO 5 | [PJ] | 0.00517 | pm10
Gaseous fuels | Agriculture | EURO 6 | [PJ] | 0.00487 | pm10
Gaseous fuels | Agriculture | No control | [PJ] | 0.03042 | pm10
Gaseous fuels | Construction machinery | EURO 1 | [PJ] | 0.01673 | pm10
Gaseous fuels | Construction machinery | EURO 2 | [PJ] | 0.01673 | pm10
Gaseous fuels | Construction machinery | EURO 3 | [PJ] | 0.00548 | pm10
Gaseous fuels | Construction machinery | EURO 4 | [PJ] | 0.00548 | pm10
Gaseous fuels | Construction machinery | EURO 5 | [PJ] | 0.00517 | pm10
Gaseous fuels | Construction machinery | EURO 6 | [PJ] | 0.00487 | pm10
Gaseous fuels | Construction machinery | No control | [PJ] | 0.03042 | pm10
Gaseous fuels | Other non-road machinery | EURO 1 | [PJ] | 0.01673 | pm10
Gaseous fuels | Other non-road machinery | EURO 2 | [PJ] | 0.01673 | pm10
Gaseous fuels | Other non-road machinery | EURO 3 | [PJ] | 0.00548 | pm10
Gaseous fuels | Other non-road machinery | EURO 4 | [PJ] | 0.00548 | pm10
Gaseous fuels | Other non-road machinery | EURO 5 | [PJ] | 0.00517 | pm10
Gaseous fuels | Other non-road machinery | EURO 6 | [PJ] | 0.00487 | pm10
Gaseous fuels | Other non-road machinery | No control | [PJ] | 0.03042 | pm10
Gaseous fuels | Buses | Stage 1 | [PJ] | 0.0011 | pm10
Gaseous fuels | Buses | Stage 2 | [PJ] | 0.00036 | pm10
Gaseous fuels | Buses | Stage 3 | [PJ] | 0.00034 | pm10
Gaseous fuels | Buses | No control | [PJ] | 0.002 | pm10
Gaseous fuels | Heavy duty vehicles | Stage 1 | [PJ] | 0.0011 | pm10
Gaseous fuels | Heavy duty vehicles | Stage 2 | [PJ] | 0.00036 | pm10
Gaseous fuels | Heavy duty vehicles | Stage 3 | [PJ] | 0.00034 | pm10
Gaseous fuels | Heavy duty vehicles | No control | [PJ] | 0.002 | pm10
Gaseous fuels | Mopeds | Stage 1 (2-stroke) | [PJ] | 0.0637 | pm10
Gaseous fuels | Mopeds | Stage 2 (2-stroke) | [PJ] | 0.0382 | pm10
Gaseous fuels | Mopeds | Stage 3 (2-stroke) | [PJ] | 0.01508 | pm10
Gaseous fuels | Mopeds | No control | [PJ] | 0.196 | pm10
Gaseous fuels | Cars | EURO 1 | [PJ] | 0.0011 | pm10
Gaseous fuels | Cars | EURO 2 | [PJ] | 0.0011 | pm10
Gaseous fuels | Cars | EURO 3 | [PJ] | 0.00036 | pm10
Gaseous fuels | Cars | EURO 4 | [PJ] | 0.00036 | pm10
Gaseous fuels | Cars | EURO 5 | [PJ] | 0.00034 | pm10
Gaseous fuels | Cars | EURO 6 | [PJ] | 0.00032 | pm10
Gaseous fuels | Cars | No control | [PJ] | 0.002 | pm10
Gaseous fuels | Light duty vehicles | EURO 1 | [PJ] | 0.0011 | pm10
Gaseous fuels | Light duty vehicles | EURO 2 | [PJ] | 0.0011 | pm10
Gaseous fuels | Light duty vehicles | EURO 3 | [PJ] | 0.00036 | pm10
Gaseous fuels | Light duty vehicles | EURO 4 | [PJ] | 0.00036 | pm10
Gaseous fuels | Light duty vehicles | EURO 5 | [PJ] | 0.00034 | pm10
Gaseous fuels | Light duty vehicles | EURO 6 | [PJ] | 0.00032 | pm10
Gaseous fuels | Light duty vehicles | No control | [PJ] | 0.002 | pm10
Gaseous fuels | Motorcycles | Stage 1 (4-stroke) | [PJ] | 0.00567 | pm10
Gaseous fuels | Motorcycles | Stage 2 (4-stroke) | [PJ] | 0.00378 | pm10
Gaseous fuels | Motorcycles | Stage 3 (4-stroke) | [PJ] | 0.00189 | pm10
Gaseous fuels | Motorcycles | No control | [PJ] | 0.0063 | pm10
Gasoline | Fuel conversion - combustion | No control | [PJ] | 0.0005 | pm10
Gasoline | Residential-commercial | No control | [PJ] | 0.0005 | pm10
Gasoline | Residential - kerosene lamps | Hurricane lamp | [PJ] | 0.26845 | pm10
Gasoline | Residential - kerosene lamps | LED lamp | [PJ] | 0 | pm10
Gasoline | Residential - kerosene lamps | No control | [PJ] | 1.9204 | pm10
Gasoline | Chemical industry (boilers) | No control | [PJ] | 0.0005 | pm10
Gasoline | Transformation sector (boilers) | No control | [PJ] | 0.0005 | pm10
Gasoline | Other industry (boilers; liquid and gaseous fuels) | No control | [PJ] | 0.0005 | pm10
Gasoline | Paper & pulp (boilers) | No control | [PJ] | 0.0005 | pm10
Gasoline | Industrial furnaces | No control | [PJ] | 0.0005 | pm10
Gasoline | Nonenergy use of fuels | No control | [PJ] | 0 | pm10
Gasoline | Generator sets | No control | [PJ] | 0.03042 | pm10
Gasoline | Power & district heat plants - existing (excl. coal) | No control | [PJ] | 0.0005 | pm10
Gasoline | Power & district heat plants - new (excl. coal) | No control | [PJ] | 0.0005 | pm10
Gasoline | Agriculture | EURO 1 | [PJ] | 0.01673 | pm10
Gasoline | Agriculture | EURO 2 | [PJ] | 0.01673 | pm10
Gasoline | Agriculture | EURO 3 | [PJ] | 0.00548 | pm10
Gasoline | Agriculture | EURO 4 | [PJ] | 0.00548 | pm10
Gasoline | Agriculture | EURO 5 | [PJ] | 0.00517 | pm10
Gasoline | Agriculture | EURO 6 | [PJ] | 0.00487 | pm10
Gasoline | Agriculture | No control | [PJ] | 0.03042 | pm10
Gasoline | Aviation - LTO | No control | [PJ] | 0.00039 | pm10
Gasoline | Construction machinery | EURO 1 | [PJ] | 0.01673 | pm10
Gasoline | Construction machinery | EURO 2 | [PJ] | 0.01673 | pm10
Gasoline | Construction machinery | EURO 3 | [PJ] | 0.00548 | pm10
Gasoline | Construction machinery | EURO 4 | [PJ] | 0.00548 | pm10
Gasoline | Construction machinery | EURO 5 | [PJ] | 0.00517 | pm10
Gasoline | Construction machinery | EURO 6 | [PJ] | 0.00487 | pm10
Gasoline | Construction machinery | No control | [PJ] | 0.03042 | pm10
Gasoline | Inland waterways | EURO 1 | [PJ] | 0.03215 | pm10
Gasoline | Inland waterways | EURO 2 | [PJ] | 0.03215 | pm10
Gasoline | Inland waterways | EURO 3 | [PJ] | 0.01052 | pm10
Gasoline | Inland waterways | EURO 4 | [PJ] | 0.01052 | pm10
Gasoline | Inland waterways | EURO 5 | [PJ] | 0.00994 | pm10
Gasoline | Inland waterways | EURO 6 | [PJ] | 0.00935 | pm10
Gasoline | Inland waterways | No control | [PJ] | 0.05845 | pm10
Gasoline | Other non-road machinery | EURO 1 | [PJ] | 0.01673 | pm10
Gasoline | Other non-road machinery | EURO 2 | [PJ] | 0.01673 | pm10
Gasoline | Other non-road machinery | EURO 3 | [PJ] | 0.00548 | pm10
Gasoline | Other non-road machinery | EURO 4 | [PJ] | 0.00548 | pm10
Gasoline | Other non-road machinery | EURO 5 | [PJ] | 0.00517 | pm10
Gasoline | Other non-road machinery | EURO 6 | [PJ] | 0.00487 | pm10
Gasoline | Other non-road machinery | No control | [PJ] | 0.03042 | pm10
Gasoline | 2-stroke engines (non-road) | Stage 1 (2-stroke) | [PJ] | 0.12385 | pm10
Gasoline | 2-stroke engines (non-road) | Stage 2 (2-stroke) | [PJ] | 0.07317 | pm10
Gasoline | 2-stroke engines (non-road) | Stage 3 (2-stroke) | [PJ] | 0.02866 | pm10
Gasoline | 2-stroke engines (non-road) | No control | [PJ] | 0.38108 | pm10
Gasoline | Railways | EURO 1 | [PJ] | 0.01673 | pm10
Gasoline | Railways | EURO 2 | [PJ] | 0.01673 | pm10
Gasoline | Railways | EURO 3 | [PJ] | 0.00548 | pm10
Gasoline | Railways | EURO 4 | [PJ] | 0.00548 | pm10
Gasoline | Railways | EURO 5 | [PJ] | 0.00517 | pm10
Gasoline | Railways | EURO 6 | [PJ] | 0.00487 | pm10
Gasoline | Railways | No control | [PJ] | 0.03042 | pm10
Gasoline | Buses | Stage 1 | [PJ] | 0.01392 | pm10
Gasoline | Buses | Stage 2 | [PJ] | 0.00456 | pm10
Gasoline | Buses | Stage 3 | [PJ] | 0.0043 | pm10
Gasoline | Buses | No control | [PJ] | 0.02531 | pm10
Gasoline | Heavy duty vehicles | Stage 1 | [PJ] | 0.01392 | pm10
Gasoline | Heavy duty vehicles | Stage 2 | [PJ] | 0.00456 | pm10
Gasoline | Heavy duty vehicles | Stage 3 | [PJ] | 0.0043 | pm10
Gasoline | Heavy duty vehicles | No control | [PJ] | 0.02531 | pm10
Gasoline | Mopeds | Stage 1 (2-stroke) | [PJ] | 0.3185 | pm10
Gasoline | Mopeds | Stage 2 (2-stroke) | [PJ] | 0.191 | pm10
Gasoline | Mopeds | Stage 3 (2-stroke) | [PJ] | 0.0754 | pm10
Gasoline | Mopeds | No control | [PJ] | 0.98 | pm10
Gasoline | Cars | EURO 1 | [PJ] | 0.02101 | pm10
Gasoline | Cars | EURO 2 | [PJ] | 0.02101 | pm10
Gasoline | Cars | EURO 3 | [PJ] | 0.00688 | pm10
Gasoline | Cars | EURO 4 | [PJ] | 0.00688 | pm10
Gasoline | Cars | EURO 5 | [PJ] | 0.00649 | pm10
Gasoline | Cars | EURO 6 | [PJ] | 0.00611 | pm10
Gasoline | Cars | No control | [PJ] | 0.0382 | pm10
Gasoline | Light duty vehicles | EURO 1 | [PJ] | 0.02101 | pm10
Gasoline | Light duty vehicles | EURO 2 | [PJ] | 0.02101 | pm10
Gasoline | Light duty vehicles | EURO 3 | [PJ] | 0.00688 | pm10
Gasoline | Light duty vehicles | EURO 4 | [PJ] | 0.00688 | pm10
Gasoline | Light duty vehicles | EURO 5 | [PJ] | 0.00649 | pm10
Gasoline | Light duty vehicles | EURO 6 | [PJ] | 0.00611 | pm10
Gasoline | Light duty vehicles | No control | [PJ] | 0.0382 | pm10
Gasoline | Motorcycles | Stage 1 (4-stroke) | [PJ] | 0.00563 | pm10
Gasoline | Motorcycles | Stage 2 (4-stroke) | [PJ] | 0.00375 | pm10
Gasoline | Motorcycles | Stage 3 (4-stroke) | [PJ] | 0.00188 | pm10
Gasoline | Motorcycles | No control | [PJ] | 0.00625 | pm10
Hydrogen | Fuel conversion - combustion | No control | [PJ] | 0 | pm10
Hydrogen | Nonenergy use of fuels | No control | [PJ] | 0 | pm10
Hydrogen | Agriculture | No control | [PJ] | 0 | pm10
Hydrogen | Construction machinery | No control | [PJ] | 0 | pm10
Hydrogen | Inland waterways | No control | [PJ] | 0 | pm10
Hydrogen | Other non-road machinery | No control | [PJ] | 0 | pm10
Hydrogen | Railways | No control | [PJ] | 0 | pm10
Hard coal, grade 1 | Fuel conversion (grate firingr) | Cyclone | [PJ] | 0.08871 | pm10
Hard coal, grade 1 | Fuel conversion (grate firingr) | Electrostatic precipitator: 1 field | [PJ] | 0.01149 | pm10
Hard coal, grade 1 | Fuel conversion (grate firingr) | Electrostatic precipitator: 2 fields | [PJ] | 0.00413 | pm10
Hard coal, grade 1 | Fuel conversion (grate firingr) | High efficiency deduster | [PJ] | 0.00084 | pm10
Hard coal, grade 1 | Fuel conversion (grate firingr) | No control | [PJ] | 0.20162 | pm10
Hard coal, grade 1 | Fuel conversion (fluidized bed boiler) | Electrostatic precipitator: 1 field | [PJ] | 0.05081 | pm10
Hard coal, grade 1 | Fuel conversion (fluidized bed boiler) | Electrostatic precipitator: 2 fields | [PJ] | 0.01488 | pm10
Hard coal, grade 1 | Fuel conversion (fluidized bed boiler) | High efficiency deduster | [PJ] | 0.00258 | pm10
Hard coal, grade 1 | Fuel conversion (fluidized bed boiler) | No control | [PJ] | 0.9436 | pm10
Hard coal, grade 1 | Fuel conversion (pulverized bed boiler) | Electrostatic precipitator: 1 field | [PJ] | 0.04097 | pm10
Hard coal, grade 1 | Fuel conversion (pulverized bed boiler) | Electrostatic precipitator: 2 fields | [PJ] | 0.01323 | pm10
Hard coal, grade 1 | Fuel conversion (pulverized bed boiler) | High efficiency deduster | [PJ] | 0.00248 | pm10
Hard coal, grade 1 | Fuel conversion (pulverized bed boiler) | No control | [PJ] | 0.74198 | pm10
Hard coal, grade 1 | Medium boilers (<50MW) - automatic | Cyclone | [PJ] | 0.20162 | pm10
Hard coal, grade 1 | Medium boilers (<50MW) - automatic | High efficiency deduster | [PJ] | 0.00222 | pm10
Hard coal, grade 1 | Medium boilers (<50MW) - automatic | No control | [PJ] | 0.40325 | pm10
Hard coal, grade 1 | Medium boilers (<1MW) - manual | Cyclone | [PJ] | 0.20162 | pm10
Hard coal, grade 1 | Medium boilers (<1MW) - manual | No control | [PJ] | 0.40325 | pm10
Hard coal, grade 1 | Single house boilers (<50 kW) - automatic | No control | [PJ] | 0.135 | pm10
Hard coal, grade 1 | Single house boilers (<50 kW) - manual | No control | [PJ] | 0.2502 | pm10
Hard coal, grade 1 | Single house boilers (<50 kW) - manual | Coal single house boiler new | [PJ] | 0.15012 | pm10
Hard coal, grade 1 | Cooking stoves | No control | [PJ] | 0.4005 | pm10
Hard coal, grade 1 | Cooking stoves | Briquette stove | [PJ] | 0.06008 | pm10
Hard coal, grade 1 | Cooking stoves | Improved stove - coal | [PJ] | 0.28035 | pm10
Hard coal, grade 1 | Cooking stoves | New stove - coal | [PJ] | 0.20025 | pm10
Hard coal, grade 1 | Heating stoves | No control | [PJ] | 0.5005 | pm10
Hard coal, grade 1 | Heating stoves | Briquette stove | [PJ] | 0.06008 | pm10
Hard coal, grade 1 | Heating stoves | Improved stove - coal | [PJ] | 0.35035 | pm10
Hard coal, grade 1 | Heating stoves | New stove - coal | [PJ] | 0.25025 | pm10
Hard coal, grade 1 | Chemical industry (boilers) | Electrostatic precipitator: 1 field | [PJ] | 0.04097 | pm10
Hard coal, grade 1 | Chemical industry (boilers) | Electrostatic precipitator: 2 fields | [PJ] | 0.01323 | pm10
Hard coal, grade 1 | Chemical industry (boilers) | High efficiency deduster | [PJ] | 0.00248 | pm10
Hard coal, grade 1 | Chemical industry (boilers) | High efficiency deduster - industrial combustion + S,N meas. | [PJ] | 0.00248 | pm10
Hard coal, grade 1 | Chemical industry (boilers) | Wet scrubber | [PJ] | 0.04097 | pm10
Hard coal, grade 1 | Chemical industry (boilers) | No control | [PJ] | 0.74198 | pm10
Hard coal, grade 1 | Transformation sector (boilers) | Electrostatic precipitator: 1 field | [PJ] | 0.04097 | pm10
Hard coal, grade 1 | Transformation sector (boilers) | Electrostatic precipitator: 2 fields | [PJ] | 0.01323 | pm10
Hard coal, grade 1 | Transformation sector (boilers) | High efficiency deduster | [PJ] | 0.00248 | pm10
Hard coal, grade 1 | Transformation sector (boilers) | High efficiency deduster - industrial combustion + S,N meas. | [PJ] | 0.00248 | pm10
Hard coal, grade 1 | Transformation sector (boilers) | Wet scrubber | [PJ] | 0.04097 | pm10
Hard coal, grade 1 | Transformation sector (boilers) | No control | [PJ] | 0.74198 | pm10
Hard coal, grade 1 | Other industry (large coal boilers; > 50 MWth ) | Electrostatic precipitator: 1 field | [PJ] | 0.04097 | pm10
Hard coal, grade 1 | Other industry (large coal boilers; > 50 MWth ) | Electrostatic precipitator: 2 fields | [PJ] | 0.01323 | pm10
Hard coal, grade 1 | Other industry (large coal boilers; > 50 MWth ) | High efficiency deduster | [PJ] | 0.00248 | pm10
Hard coal, grade 1 | Other industry (large coal boilers; > 50 MWth ) | High efficiency deduster - industrial combustion + S,N meas. | [PJ] | 0.00248 | pm10
Hard coal, grade 1 | Other industry (large coal boilers; > 50 MWth ) | Wet scrubber | [PJ] | 0.04097 | pm10
Hard coal, grade 1 | Other industry (large coal boilers; > 50 MWth ) | No control | [PJ] | 0.74198 | pm10
Hard coal, grade 1 | Other industry (small coal boilers; < 50 MWth ) | Cyclone | [PJ] | 0.08871 | pm10
Hard coal, grade 1 | Other industry (small coal boilers; < 50 MWth ) | Electrostatic precipitator: 1 field | [PJ] | 0.01149 | pm10
Hard coal, grade 1 | Other industry (small coal boilers; < 50 MWth ) | Electrostatic precipitator: 2 fields | [PJ] | 0.00413 | pm10
Hard coal, grade 1 | Other industry (small coal boilers; < 50 MWth ) | High efficiency deduster | [PJ] | 0.00084 | pm10
Hard coal, grade 1 | Other industry (small coal boilers; < 50 MWth ) | High efficiency deduster - industrial combustion + S,N meas. | [PJ] | 0.00084 | pm10
Hard coal, grade 1 | Other industry (small coal boilers; < 50 MWth ) | Wet scrubber | [PJ] | 0.01149 | pm10
Hard coal, grade 1 | Other industry (small coal boilers; < 50 MWth ) | No control | [PJ] | 0.20162 | pm10
Hard coal, grade 1 | Paper & pulp (boilers) | Electrostatic precipitator: 1 field | [PJ] | 0.04097 | pm10
Hard coal, grade 1 | Paper & pulp (boilers) | Electrostatic precipitator: 2 fields | [PJ] | 0.01323 | pm10
Hard coal, grade 1 | Paper & pulp (boilers) | High efficiency deduster | [PJ] | 0.00248 | pm10
Hard coal, grade 1 | Paper & pulp (boilers) | High efficiency deduster - industrial combustion + S,N meas. | [PJ] | 0.00248 | pm10
Hard coal, grade 1 | Paper & pulp (boilers) | Wet scrubber | [PJ] | 0.04097 | pm10
Hard coal, grade 1 | Paper & pulp (boilers) | No control | [PJ] | 0.74198 | pm10
Hard coal, grade 1 | Industry: Other combustion, grate firing | Cyclone | [PJ] | 0.08871 | pm10
Hard coal, grade 1 | Industry: Other combustion, grate firing | Electrostatic precipitator: 1 field | [PJ] | 0.01149 | pm10
Hard coal, grade 1 | Industry: Other combustion, grate firing | Electrostatic precipitator: 2 fields | [PJ] | 0.00413 | pm10
Hard coal, grade 1 | Industry: Other combustion, grate firing | High efficiency deduster | [PJ] | 0.00084 | pm10
Hard coal, grade 1 | Industry: Other combustion, grate firing | No control | [PJ] | 0.20162 | pm10
Hard coal, grade 1 | Industry: Other combustion, fluidized bed | Electrostatic precipitator: 1 field | [PJ] | 0.05081 | pm10
Hard coal, grade 1 | Industry: Other combustion, fluidized bed | Electrostatic precipitator: 2 fields | [PJ] | 0.01488 | pm10
Hard coal, grade 1 | Industry: Other combustion, fluidized bed | High efficiency deduster | [PJ] | 0.00258 | pm10
Hard coal, grade 1 | Industry: Other combustion, fluidized bed | No control | [PJ] | 0.9436 | pm10
Hard coal, grade 1 | Industry: Other combustion, pulverized | Electrostatic precipitator: 1 field | [PJ] | 0.04097 | pm10
Hard coal, grade 1 | Industry: Other combustion, pulverized | Electrostatic precipitator: 2 fields | [PJ] | 0.01323 | pm10
Hard coal, grade 1 | Industry: Other combustion, pulverized | High efficiency deduster | [PJ] | 0.00248 | pm10
Hard coal, grade 1 | Industry: Other combustion, pulverized | No control | [PJ] | 0.74198 | pm10
Hard coal, grade 1 | Nonenergy use of fuels | No control | [PJ] | 0 | pm10
Hard coal, grade 1 | Power & district heat plants - existing coal (>50 MWth) | Electrostatic precipitator: 1 field | [PJ] | 0.04097 | pm10
Hard coal, grade 1 | Power & district heat plants - existing coal (>50 MWth) | Electrostatic precipitator: 2 fields | [PJ] | 0.01323 | pm10
Hard coal, grade 1 | Power & district heat plants - existing coal (>50 MWth) | High efficiency deduster | [PJ] | 0.00108 | pm10
Hard coal, grade 1 | Power & district heat plants - existing coal (>50 MWth) | High efficiency deduster - power plants + S,N meas. | [PJ] | 0.00108 | pm10
Hard coal, grade 1 | Power & district heat plants - existing coal (>50 MWth) | No control | [PJ] | 0.74198 | pm10
Hard coal, grade 1 | Power & district heat plants - existing coal (>50 MWth) | Wet scrubber | [PJ] | 0.04097 | pm10
Hard coal, grade 1 | Power & district heat plants - existing coal (<50 MWth) | Cyclone | [PJ] | 0.16836 | pm10
Hard coal, grade 1 | Power & district heat plants - existing coal (<50 MWth) | Electrostatic precipitator: 1 field | [PJ] | 0.02147 | pm10
Hard coal, grade 1 | Power & district heat plants - existing coal (<50 MWth) | Electrostatic precipitator: 2 fields | [PJ] | 0.00796 | pm10
Hard coal, grade 1 | Power & district heat plants - existing coal (<50 MWth) | High efficiency deduster | [PJ] | 0.00075 | pm10
Hard coal, grade 1 | Power & district heat plants - existing coal (<50 MWth) | High efficiency deduster - power plants + S,N meas. | [PJ] | 0.00075 | pm10
Hard coal, grade 1 | Power & district heat plants - existing coal (<50 MWth) | No control | [PJ] | 0.37301 | pm10
Hard coal, grade 1 | Power & district heat plants - existing coal (<50 MWth) | Wet scrubber | [PJ] | 0.02147 | pm10
Hard coal, grade 1 | Power & district heat plants - IGCC | No control | [PJ] | 0.00317 | pm10
Hard coal, grade 1 | IGGC new plant with CCS | No control | [PJ] | 0 | pm10
Hard coal, grade 1 | Modern power plants (coal: ultra & supercritical; gas: CCGT) | Electrostatic precipitator: 1 field | [PJ] | 0.04097 | pm10
Hard coal, grade 1 | Modern power plants (coal: ultra & supercritical; gas: CCGT) | Electrostatic precipitator: 2 fields | [PJ] | 0.01323 | pm10
Hard coal, grade 1 | Modern power plants (coal: ultra & supercritical; gas: CCGT) | Fabric filters | [PJ] | 0.00108 | pm10
Hard coal, grade 1 | Modern power plants (coal: ultra & supercritical; gas: CCGT) | Fabric filters - power plants with injection | [PJ] | 0.00108 | pm10
Hard coal, grade 1 | Modern power plants (coal: ultra & supercritical; gas: CCGT) | Fabric filters - power plants + S,N meas. | [PJ] | 0.00108 | pm10
Hard coal, grade 1 | Modern power plants (coal: ultra & supercritical; gas: CCGT) | High efficiency deduster | [PJ] | 0.00108 | pm10
Hard coal, grade 1 | Modern power plants (coal: ultra & supercritical; gas: CCGT) | High efficiency deduster - power plants + S,N meas. | [PJ] | 0.00108 | pm10
Hard coal, grade 1 | Modern power plants (coal: ultra & supercritical; gas: CCGT) | No control | [PJ] | 0.74198 | pm10
Hard coal, grade 1 | Modern power plants (coal: ultra & supercritical; gas: CCGT) with CCS | No control | [PJ] | 0.00528 | pm10
Hard coal, grade 1 | Power & district heat plants - new coal (>50 MWth) | Electrostatic precipitator: 1 field | [PJ] | 0.04097 | pm10
Hard coal, grade 1 | Power & district heat plants - new coal (>50 MWth) | Electrostatic precipitator: 2 fields | [PJ] | 0.01323 | pm10
Hard coal, grade 1 | Power & district heat plants - new coal (>50 MWth) | Fabric filters | [PJ] | 0.00108 | pm10
Hard coal, grade 1 | Power & district heat plants - new coal (>50 MWth) | Fabric filters - power plants with injection | [PJ] | 0.00108 | pm10
Hard coal, grade 1 | Power & district heat plants - new coal (>50 MWth) | Fabric filters - power plants + S,N meas. | [PJ] | 0.00108 | pm10
Hard coal, grade 1 | Power & district heat plants - new coal (>50 MWth) | High efficiency deduster | [PJ] | 0.00108 | pm10
Hard coal, grade 1 | Power & district heat plants - new coal (>50 MWth) | High efficiency deduster - power plants + S,N meas. | [PJ] | 0.00108 | pm10
Hard coal, grade 1 | Power & district heat plants - new coal (>50 MWth) | No control | [PJ] | 0.74198 | pm10
Hard coal, grade 1 | Non-road, other | No control | [PJ] | 0.1 | pm10
Hard coal, grade 2 | Fuel conversion (grate firingr) | Cyclone | [PJ] | 0.08871 | pm10
Hard coal, grade 2 | Fuel conversion (grate firingr) | Electrostatic precipitator: 1 field | [PJ] | 0.01149 | pm10
Hard coal, grade 2 | Fuel conversion (grate firingr) | Electrostatic precipitator: 2 fields | [PJ] | 0.00413 | pm10
Hard coal, grade 2 | Fuel conversion (grate firingr) | High efficiency deduster | [PJ] | 0.00084 | pm10
Hard coal, grade 2 | Fuel conversion (grate firingr) | No control | [PJ] | 0.20162 | pm10
Hard coal, grade 2 | Fuel conversion (fluidized bed boiler) | Electrostatic precipitator: 1 field | [PJ] | 0.05081 | pm10
Hard coal, grade 2 | Fuel conversion (fluidized bed boiler) | Electrostatic precipitator: 2 fields | [PJ] | 0.01488 | pm10
Hard coal, grade 2 | Fuel conversion (fluidized bed boiler) | High efficiency deduster | [PJ] | 0.00258 | pm10
Hard coal, grade 2 | Fuel conversion (fluidized bed boiler) | No control | [PJ] | 0.9436 | pm10
Hard coal, grade 2 | Fuel conversion (pulverized bed boiler) | Electrostatic precipitator: 1 field | [PJ] | 0.04097 | pm10
Hard coal, grade 2 | Fuel conversion (pulverized bed boiler) | Electrostatic precipitator: 2 fields | [PJ] | 0.01323 | pm10
Hard coal, grade 2 | Fuel conversion (pulverized bed boiler) | High efficiency deduster | [PJ] | 0.00248 | pm10
Hard coal, grade 2 | Fuel conversion (pulverized bed boiler) | No control | [PJ] | 0.74198 | pm10
Hard coal, grade 2 | Medium boilers (<50MW) - automatic | Cyclone | [PJ] | 0.20162 | pm10
Hard coal, grade 2 | Medium boilers (<50MW) - automatic | High efficiency deduster | [PJ] | 0.00222 | pm10
Hard coal, grade 2 | Medium boilers (<50MW) - automatic | No control | [PJ] | 0.40325 | pm10
Hard coal, grade 2 | Medium boilers (<1MW) - manual | Cyclone | [PJ] | 0.20162 | pm10
Hard coal, grade 2 | Medium boilers (<1MW) - manual | No control | [PJ] | 0.40325 | pm10
Hard coal, grade 2 | Single house boilers (<50 kW) - automatic | No control | [PJ] | 0.135 | pm10
Hard coal, grade 2 | Single house boilers (<50 kW) - manual | No control | [PJ] | 0.2502 | pm10
Hard coal, grade 2 | Single house boilers (<50 kW) - manual | Coal single house boiler new | [PJ] | 0.15012 | pm10
Hard coal, grade 2 | Cooking stoves | No control | [PJ] | 0.4005 | pm10
Hard coal, grade 2 | Cooking stoves | Briquette stove | [PJ] | 0.06008 | pm10
Hard coal, grade 2 | Cooking stoves | Improved stove - coal | [PJ] | 0.28035 | pm10
Hard coal, grade 2 | Cooking stoves | New stove - coal | [PJ] | 0.20025 | pm10
Hard coal, grade 2 | Heating stoves | No control | [PJ] | 0.5005 | pm10
Hard coal, grade 2 | Heating stoves | Briquette stove | [PJ] | 0.06008 | pm10
Hard coal, grade 2 | Heating stoves | Improved stove - coal | [PJ] | 0.35035 | pm10
Hard coal, grade 2 | Heating stoves | New stove - coal | [PJ] | 0.25025 | pm10
Hard coal, grade 2 | Chemical industry (boilers) | Electrostatic precipitator: 1 field | [PJ] | 0.04097 | pm10
Hard coal, grade 2 | Chemical industry (boilers) | Electrostatic precipitator: 2 fields | [PJ] | 0.01323 | pm10
Hard coal, grade 2 | Chemical industry (boilers) | High efficiency deduster | [PJ] | 0.00248 | pm10
Hard coal, grade 2 | Chemical industry (boilers) | High efficiency deduster - industrial combustion + S,N meas. | [PJ] | 0.00248 | pm10
Hard coal, grade 2 | Chemical industry (boilers) | Wet scrubber | [PJ] | 0.04097 | pm10
Hard coal, grade 2 | Chemical industry (boilers) | No control | [PJ] | 0.74198 | pm10
Hard coal, grade 2 | Transformation sector (boilers) | Electrostatic precipitator: 1 field | [PJ] | 0.04097 | pm10
Hard coal, grade 2 | Transformation sector (boilers) | Electrostatic precipitator: 2 fields | [PJ] | 0.01323 | pm10
Hard coal, grade 2 | Transformation sector (boilers) | High efficiency deduster | [PJ] | 0.00248 | pm10
Hard coal, grade 2 | Transformation sector (boilers) | High efficiency deduster - industrial combustion + S,N meas. | [PJ] | 0.00248 | pm10
Hard coal, grade 2 | Transformation sector (boilers) | Wet scrubber | [PJ] | 0.04097 | pm10
Hard coal, grade 2 | Transformation sector (boilers) | No control | [PJ] | 0.74198 | pm10
Hard coal, grade 2 | Other industry (large coal boilers; > 50 MWth ) | Electrostatic precipitator: 1 field | [PJ] | 0.04097 | pm10
Hard coal, grade 2 | Other industry (large coal boilers; > 50 MWth ) | Electrostatic precipitator: 2 fields | [PJ] | 0.01323 | pm10
Hard coal, grade 2 | Other industry (large coal boilers; > 50 MWth ) | High efficiency deduster | [PJ] | 0.00248 | pm10
Hard coal, grade 2 | Other industry (large coal boilers; > 50 MWth ) | High efficiency deduster - industrial combustion + S,N meas. | [PJ] | 0.00248 | pm10
Hard coal, grade 2 | Other industry (large coal boilers; > 50 MWth ) | Wet scrubber | [PJ] | 0.04097 | pm10
Hard coal, grade 2 | Other industry (large coal boilers; > 50 MWth ) | No control | [PJ] | 0.74198 | pm10
Hard coal, grade 2 | Other industry (small coal boilers; < 50 MWth ) | Cyclone | [PJ] | 0.08871 | pm10
Hard coal, grade 2 | Other industry (small coal boilers; < 50 MWth ) | Electrostatic precipitator: 1 field | [PJ] | 0.01149 | pm10
Hard coal, grade 2 | Other industry (small coal boilers; < 50 MWth ) | Electrostatic precipitator: 2 fields | [PJ] | 0.00413 | pm10
Hard coal, grade 2 | Other industry (small coal boilers; < 50 MWth ) | High efficiency deduster | [PJ] | 0.00084 | pm10
Hard coal, grade 2 | Other industry (small coal boilers; < 50 MWth ) | High efficiency deduster - industrial combustion + S,N meas. | [PJ] | 0.00084 | pm10
Hard coal, grade 2 | Other industry (small coal boilers; < 50 MWth ) | Wet scrubber | [PJ] | 0.01149 | pm10
Hard coal, grade 2 | Other industry (small coal boilers; < 50 MWth ) | No control | [PJ] | 0.20162 | pm10
Hard coal, grade 2 | Paper & pulp (boilers) | Electrostatic precipitator: 1 field | [PJ] | 0.04097 | pm10
Hard coal, grade 2 | Paper & pulp (boilers) | Electrostatic precipitator: 2 fields | [PJ] | 0.01323 | pm10
Hard coal, grade 2 | Paper & pulp (boilers) | High efficiency deduster | [PJ] | 0.00248 | pm10
Hard coal, grade 2 | Paper & pulp (boilers) | High efficiency deduster - industrial combustion + S,N meas. | [PJ] | 0.00248 | pm10
Hard coal, grade 2 | Paper & pulp (boilers) | Wet scrubber | [PJ] | 0.04097 | pm10
Hard coal, grade 2 | Paper & pulp (boilers) | No control | [PJ] | 0.74198 | pm10
Hard coal, grade 2 | Industry: Other combustion, grate firing | Cyclone | [PJ] | 0.08871 | pm10
Hard coal, grade 2 | Industry: Other combustion, grate firing | Electrostatic precipitator: 1 field | [PJ] | 0.01149 | pm10
Hard coal, grade 2 | Industry: Other combustion, grate firing | Electrostatic precipitator: 2 fields | [PJ] | 0.00413 | pm10
Hard coal, grade 2 | Industry: Other combustion, grate firing | High efficiency deduster | [PJ] | 0.00084 | pm10
Hard coal, grade 2 | Industry: Other combustion, grate firing | No control | [PJ] | 0.20162 | pm10
Hard coal, grade 2 | Industry: Other combustion, fluidized bed | Electrostatic precipitator: 1 field | [PJ] | 0.05081 | pm10
Hard coal, grade 2 | Industry: Other combustion, fluidized bed | Electrostatic precipitator: 2 fields | [PJ] | 0.01488 | pm10
Hard coal, grade 2 | Industry: Other combustion, fluidized bed | High efficiency deduster | [PJ] | 0.00258 | pm10
Hard coal, grade 2 | Industry: Other combustion, fluidized bed | No control | [PJ] | 0.9436 | pm10
Hard coal, grade 2 | Industry: Other combustion, pulverized | Electrostatic precipitator: 1 field | [PJ] | 0.04097 | pm10
Hard coal, grade 2 | Industry: Other combustion, pulverized | Electrostatic precipitator: 2 fields | [PJ] | 0.01323 | pm10
Hard coal, grade 2 | Industry: Other combustion, pulverized | High efficiency deduster | [PJ] | 0.00248 | pm10
Hard coal, grade 2 | Industry: Other combustion, pulverized | No control | [PJ] | 0.74198 | pm10
Hard coal, grade 2 | Nonenergy use of fuels | No control | [PJ] | 0 | pm10
Hard coal, grade 2 | Power & district heat plants - existing coal (>50 MWth) | Electrostatic precipitator: 1 field | [PJ] | 0.04097 | pm10
Hard coal, grade 2 | Power & district heat plants - existing coal (>50 MWth) | Electrostatic precipitator: 2 fields | [PJ] | 0.01323 | pm10
Hard coal, grade 2 | Power & district heat plants - existing coal (>50 MWth) | High efficiency deduster | [PJ] | 0.00108 | pm10
Hard coal, grade 2 | Power & district heat plants - existing coal (>50 MWth) | High efficiency deduster - power plants + S,N meas. | [PJ] | 0.00108 | pm10
Hard coal, grade 2 | Power & district heat plants - existing coal (>50 MWth) | No control | [PJ] | 0.74198 | pm10
Hard coal, grade 2 | Power & district heat plants - existing coal (>50 MWth) | Wet scrubber | [PJ] | 0.04097 | pm10
Hard coal, grade 2 | Power & district heat plants - existing coal (<50 MWth) | Cyclone | [PJ] | 0.16836 | pm10
Hard coal, grade 2 | Power & district heat plants - existing coal (<50 MWth) | Electrostatic precipitator: 1 field | [PJ] | 0.02147 | pm10
Hard coal, grade 2 | Power & district heat plants - existing coal (<50 MWth) | Electrostatic precipitator: 2 fields | [PJ] | 0.00796 | pm10
Hard coal, grade 2 | Power & district heat plants - existing coal (<50 MWth) | High efficiency deduster | [PJ] | 0.00075 | pm10
Hard coal, grade 2 | Power & district heat plants - existing coal (<50 MWth) | High efficiency deduster - power plants + S,N meas. | [PJ] | 0.00075 | pm10
Hard coal, grade 2 | Power & district heat plants - existing coal (<50 MWth) | No control | [PJ] | 0.37301 | pm10
Hard coal, grade 2 | Power & district heat plants - existing coal (<50 MWth) | Wet scrubber | [PJ] | 0.02147 | pm10
Hard coal, grade 2 | Power & district heat plants - IGCC | No control | [PJ] | 0.00317 | pm10
Hard coal, grade 2 | IGGC new plant with CCS | No control | [PJ] | 0 | pm10
Hard coal, grade 2 | Modern power plants (coal: ultra & supercritical; gas: CCGT) | Electrostatic precipitator: 1 field | [PJ] | 0.04097 | pm10
Hard coal, grade 2 | Modern power plants (coal: ultra & supercritical; gas: CCGT) | Electrostatic precipitator: 2 fields | [PJ] | 0.01323 | pm10
Hard coal, grade 2 | Modern power plants (coal: ultra & supercritical; gas: CCGT) | Fabric filters | [PJ] | 0.00108 | pm10
Hard coal, grade 2 | Modern power plants (coal: ultra & supercritical; gas: CCGT) | Fabric filters - power plants with injection | [PJ] | 0.00108 | pm10
Hard coal, grade 2 | Modern power plants (coal: ultra & supercritical; gas: CCGT) | Fabric filters - power plants + S,N meas. | [PJ] | 0.00108 | pm10
Hard coal, grade 2 | Modern power plants (coal: ultra & supercritical; gas: CCGT) | High efficiency deduster | [PJ] | 0.00108 | pm10
Hard coal, grade 2 | Modern power plants (coal: ultra & supercritical; gas: CCGT) | High efficiency deduster - power plants + S,N meas. | [PJ] | 0.00108 | pm10
Hard coal, grade 2 | Modern power plants (coal: ultra & supercritical; gas: CCGT) | No control | [PJ] | 0.74198 | pm10
Hard coal, grade 2 | Modern power plants (coal: ultra & supercritical; gas: CCGT) with CCS | No control | [PJ] | 0.00528 | pm10
Hard coal, grade 2 | Power & district heat plants - new coal (>50 MWth) | Electrostatic precipitator: 1 field | [PJ] | 0.04097 | pm10
Hard coal, grade 2 | Power & district heat plants - new coal (>50 MWth) | Electrostatic precipitator: 2 fields | [PJ] | 0.01323 | pm10
Hard coal, grade 2 | Power & district heat plants - new coal (>50 MWth) | Fabric filters | [PJ] | 0.00108 | pm10
Hard coal, grade 2 | Power & district heat plants - new coal (>50 MWth) | Fabric filters - power plants with injection | [PJ] | 0.00108 | pm10
Hard coal, grade 2 | Power & district heat plants - new coal (>50 MWth) | Fabric filters - power plants + S,N meas. | [PJ] | 0.00108 | pm10
Hard coal, grade 2 | Power & district heat plants - new coal (>50 MWth) | High efficiency deduster | [PJ] | 0.00108 | pm10
Hard coal, grade 2 | Power & district heat plants - new coal (>50 MWth) | High efficiency deduster - power plants + S,N meas. | [PJ] | 0.00108 | pm10
Hard coal, grade 2 | Power & district heat plants - new coal (>50 MWth) | No control | [PJ] | 0.74198 | pm10
Hard coal, grade 2 | Non-road, other | No control | [PJ] | 0.1 | pm10
Hard coal, grade 3 | Fuel conversion (grate firingr) | Cyclone | [PJ] | 0.08871 | pm10
Hard coal, grade 3 | Fuel conversion (grate firingr) | Electrostatic precipitator: 1 field | [PJ] | 0.01149 | pm10
Hard coal, grade 3 | Fuel conversion (grate firingr) | Electrostatic precipitator: 2 fields | [PJ] | 0.00413 | pm10
Hard coal, grade 3 | Fuel conversion (grate firingr) | High efficiency deduster | [PJ] | 0.00084 | pm10
Hard coal, grade 3 | Fuel conversion (grate firingr) | No control | [PJ] | 0.20162 | pm10
Hard coal, grade 3 | Fuel conversion (fluidized bed boiler) | Electrostatic precipitator: 1 field | [PJ] | 0.05081 | pm10
Hard coal, grade 3 | Fuel conversion (fluidized bed boiler) | Electrostatic precipitator: 2 fields | [PJ] | 0.01488 | pm10
Hard coal, grade 3 | Fuel conversion (fluidized bed boiler) | High efficiency deduster | [PJ] | 0.00258 | pm10
Hard coal, grade 3 | Fuel conversion (fluidized bed boiler) | No control | [PJ] | 0.9436 | pm10
Hard coal, grade 3 | Fuel conversion (pulverized bed boiler) | Electrostatic precipitator: 1 field | [PJ] | 0.04097 | pm10
Hard coal, grade 3 | Fuel conversion (pulverized bed boiler) | Electrostatic precipitator: 2 fields | [PJ] | 0.01323 | pm10
Hard coal, grade 3 | Fuel conversion (pulverized bed boiler) | High efficiency deduster | [PJ] | 0.00248 | pm10
Hard coal, grade 3 | Fuel conversion (pulverized bed boiler) | No control | [PJ] | 0.74198 | pm10
Hard coal, grade 3 | Medium boilers (<50MW) - automatic | Cyclone | [PJ] | 0.20162 | pm10
Hard coal, grade 3 | Medium boilers (<50MW) - automatic | High efficiency deduster | [PJ] | 0.00222 | pm10
Hard coal, grade 3 | Medium boilers (<50MW) - automatic | No control | [PJ] | 0.40325 | pm10
Hard coal, grade 3 | Medium boilers (<1MW) - manual | Cyclone | [PJ] | 0.20162 | pm10
Hard coal, grade 3 | Medium boilers (<1MW) - manual | No control | [PJ] | 0.40325 | pm10
Hard coal, grade 3 | Single house boilers (<50 kW) - automatic | No control | [PJ] | 0.135 | pm10
Hard coal, grade 3 | Single house boilers (<50 kW) - manual | No control | [PJ] | 0.2502 | pm10
Hard coal, grade 3 | Single house boilers (<50 kW) - manual | Coal single house boiler new | [PJ] | 0.15012 | pm10
Hard coal, grade 3 | Cooking stoves | No control | [PJ] | 0.4005 | pm10
Hard coal, grade 3 | Cooking stoves | Briquette stove | [PJ] | 0.06008 | pm10
Hard coal, grade 3 | Cooking stoves | Improved stove - coal | [PJ] | 0.28035 | pm10
Hard coal, grade 3 | Cooking stoves | New stove - coal | [PJ] | 0.20025 | pm10
Hard coal, grade 3 | Heating stoves | No control | [PJ] | 0.5005 | pm10
Hard coal, grade 3 | Heating stoves | Briquette stove | [PJ] | 0.06008 | pm10
Hard coal, grade 3 | Heating stoves | Improved stove - coal | [PJ] | 0.35035 | pm10
Hard coal, grade 3 | Heating stoves | New stove - coal | [PJ] | 0.25025 | pm10
Hard coal, grade 3 | Chemical industry (boilers) | Electrostatic precipitator: 1 field | [PJ] | 0.04097 | pm10
Hard coal, grade 3 | Chemical industry (boilers) | Electrostatic precipitator: 2 fields | [PJ] | 0.01323 | pm10
Hard coal, grade 3 | Chemical industry (boilers) | High efficiency deduster | [PJ] | 0.00248 | pm10
Hard coal, grade 3 | Chemical industry (boilers) | High efficiency deduster - industrial combustion + S,N meas. | [PJ] | 0.00248 | pm10
Hard coal, grade 3 | Chemical industry (boilers) | Wet scrubber | [PJ] | 0.04097 | pm10
Hard coal, grade 3 | Chemical industry (boilers) | No control | [PJ] | 0.74198 | pm10
Hard coal, grade 3 | Transformation sector (boilers) | Electrostatic precipitator: 1 field | [PJ] | 0.04097 | pm10
Hard coal, grade 3 | Transformation sector (boilers) | Electrostatic precipitator: 2 fields | [PJ] | 0.01323 | pm10
Hard coal, grade 3 | Transformation sector (boilers) | High efficiency deduster | [PJ] | 0.00248 | pm10
Hard coal, grade 3 | Transformation sector (boilers) | High efficiency deduster - industrial combustion + S,N meas. | [PJ] | 0.00248 | pm10
Hard coal, grade 3 | Transformation sector (boilers) | Wet scrubber | [PJ] | 0.04097 | pm10
Hard coal, grade 3 | Transformation sector (boilers) | No control | [PJ] | 0.74198 | pm10
Hard coal, grade 3 | Other industry (large coal boilers; > 50 MWth ) | Electrostatic precipitator: 1 field | [PJ] | 0.04097 | pm10
Hard coal, grade 3 | Other industry (large coal boilers; > 50 MWth ) | Electrostatic precipitator: 2 fields | [PJ] | 0.01323 | pm10
Hard coal, grade 3 | Other industry (large coal boilers; > 50 MWth ) | High efficiency deduster | [PJ] | 0.00248 | pm10
Hard coal, grade 3 | Other industry (large coal boilers; > 50 MWth ) | High efficiency deduster - industrial combustion + S,N meas. | [PJ] | 0.00248 | pm10
Hard coal, grade 3 | Other industry (large coal boilers; > 50 MWth ) | Wet scrubber | [PJ] | 0.04097 | pm10
Hard coal, grade 3 | Other industry (large coal boilers; > 50 MWth ) | No control | [PJ] | 0.74198 | pm10
Hard coal, grade 3 | Other industry (small coal boilers; < 50 MWth ) | Cyclone | [PJ] | 0.08871 | pm10
Hard coal, grade 3 | Other industry (small coal boilers; < 50 MWth ) | Electrostatic precipitator: 1 field | [PJ] | 0.01149 | pm10
Hard coal, grade 3 | Other industry (small coal boilers; < 50 MWth ) | Electrostatic precipitator: 2 fields | [PJ] | 0.00413 | pm10
Hard coal, grade 3 | Other industry (small coal boilers; < 50 MWth ) | High efficiency deduster | [PJ] | 0.00084 | pm10
Hard coal, grade 3 | Other industry (small coal boilers; < 50 MWth ) | High efficiency deduster - industrial combustion + S,N meas. | [PJ] | 0.00084 | pm10
Hard coal, grade 3 | Other industry (small coal boilers; < 50 MWth ) | Wet scrubber | [PJ] | 0.01149 | pm10
Hard coal, grade 3 | Other industry (small coal boilers; < 50 MWth ) | No control | [PJ] | 0.20162 | pm10
Hard coal, grade 3 | Paper & pulp (boilers) | Electrostatic precipitator: 1 field | [PJ] | 0.04097 | pm10
Hard coal, grade 3 | Paper & pulp (boilers) | Electrostatic precipitator: 2 fields | [PJ] | 0.01323 | pm10
Hard coal, grade 3 | Paper & pulp (boilers) | High efficiency deduster | [PJ] | 0.00248 | pm10
Hard coal, grade 3 | Paper & pulp (boilers) | High efficiency deduster - industrial combustion + S,N meas. | [PJ] | 0.00248 | pm10
Hard coal, grade 3 | Paper & pulp (boilers) | Wet scrubber | [PJ] | 0.04097 | pm10
Hard coal, grade 3 | Paper & pulp (boilers) | No control | [PJ] | 0.74198 | pm10
Hard coal, grade 3 | Industry: Other combustion, grate firing | Cyclone | [PJ] | 0.08871 | pm10
Hard coal, grade 3 | Industry: Other combustion, grate firing | Electrostatic precipitator: 1 field | [PJ] | 0.01149 | pm10
Hard coal, grade 3 | Industry: Other combustion, grate firing | Electrostatic precipitator: 2 fields | [PJ] | 0.00413 | pm10
Hard coal, grade 3 | Industry: Other combustion, grate firing | High efficiency deduster | [PJ] | 0.00084 | pm10
Hard coal, grade 3 | Industry: Other combustion, grate firing | No control | [PJ] | 0.20162 | pm10
Hard coal, grade 3 | Industry: Other combustion, fluidized bed | Electrostatic precipitator: 1 field | [PJ] | 0.05081 | pm10
Hard coal, grade 3 | Industry: Other combustion, fluidized bed | Electrostatic precipitator: 2 fields | [PJ] | 0.01488 | pm10
Hard coal, grade 3 | Industry: Other combustion, fluidized bed | High efficiency deduster | [PJ] | 0.00258 | pm10
Hard coal, grade 3 | Industry: Other combustion, fluidized bed | No control | [PJ] | 0.9436 | pm10
Hard coal, grade 3 | Industry: Other combustion, pulverized | Electrostatic precipitator: 1 field | [PJ] | 0.04097 | pm10
Hard coal, grade 3 | Industry: Other combustion, pulverized | Electrostatic precipitator: 2 fields | [PJ] | 0.01323 | pm10
Hard coal, grade 3 | Industry: Other combustion, pulverized | High efficiency deduster | [PJ] | 0.00248 | pm10
Hard coal, grade 3 | Industry: Other combustion, pulverized | No control | [PJ] | 0.74198 | pm10
Hard coal, grade 3 | Nonenergy use of fuels | No control | [PJ] | 0 | pm10
Hard coal, grade 3 | Power & district heat plants - existing coal (>50 MWth) | Electrostatic precipitator: 1 field | [PJ] | 0.04097 | pm10
Hard coal, grade 3 | Power & district heat plants - existing coal (>50 MWth) | Electrostatic precipitator: 2 fields | [PJ] | 0.01323 | pm10
Hard coal, grade 3 | Power & district heat plants - existing coal (>50 MWth) | High efficiency deduster | [PJ] | 0.00108 | pm10
Hard coal, grade 3 | Power & district heat plants - existing coal (>50 MWth) | High efficiency deduster - power plants + S,N meas. | [PJ] | 0.00108 | pm10
Hard coal, grade 3 | Power & district heat plants - existing coal (>50 MWth) | No control | [PJ] | 0.74198 | pm10
Hard coal, grade 3 | Power & district heat plants - existing coal (>50 MWth) | Wet scrubber | [PJ] | 0.04097 | pm10
Hard coal, grade 3 | Power & district heat plants - existing coal (<50 MWth) | Cyclone | [PJ] | 0.16836 | pm10
Hard coal, grade 3 | Power & district heat plants - existing coal (<50 MWth) | Electrostatic precipitator: 1 field | [PJ] | 0.02147 | pm10
Hard coal, grade 3 | Power & district heat plants - existing coal (<50 MWth) | Electrostatic precipitator: 2 fields | [PJ] | 0.00796 | pm10
Hard coal, grade 3 | Power & district heat plants - existing coal (<50 MWth) | High efficiency deduster | [PJ] | 0.00075 | pm10
Hard coal, grade 3 | Power & district heat plants - existing coal (<50 MWth) | High efficiency deduster - power plants + S,N meas. | [PJ] | 0.00075 | pm10
Hard coal, grade 3 | Power & district heat plants - existing coal (<50 MWth) | No control | [PJ] | 0.37301 | pm10
Hard coal, grade 3 | Power & district heat plants - existing coal (<50 MWth) | Wet scrubber | [PJ] | 0.02147 | pm10
Hard coal, grade 3 | Power & district heat plants - IGCC | No control | [PJ] | 0.00317 | pm10
Hard coal, grade 3 | IGGC new plant with CCS | No control | [PJ] | 0 | pm10
Hard coal, grade 3 | Modern power plants (coal: ultra & supercritical; gas: CCGT) | Electrostatic precipitator: 1 field | [PJ] | 0.04097 | pm10
Hard coal, grade 3 | Modern power plants (coal: ultra & supercritical; gas: CCGT) | Electrostatic precipitator: 2 fields | [PJ] | 0.01323 | pm10
Hard coal, grade 3 | Modern power plants (coal: ultra & supercritical; gas: CCGT) | Fabric filters | [PJ] | 0.00108 | pm10
Hard coal, grade 3 | Modern power plants (coal: ultra & supercritical; gas: CCGT) | Fabric filters - power plants with injection | [PJ] | 0.00108 | pm10
Hard coal, grade 3 | Modern power plants (coal: ultra & supercritical; gas: CCGT) | Fabric filters - power plants + S,N meas. | [PJ] | 0.00108 | pm10
Hard coal, grade 3 | Modern power plants (coal: ultra & supercritical; gas: CCGT) | High efficiency deduster | [PJ] | 0.00108 | pm10
Hard coal, grade 3 | Modern power plants (coal: ultra & supercritical; gas: CCGT) | High efficiency deduster - power plants + S,N meas. | [PJ] | 0.00108 | pm10
Hard coal, grade 3 | Modern power plants (coal: ultra & supercritical; gas: CCGT) | No control | [PJ] | 0.74198 | pm10
Hard coal, grade 3 | Modern power plants (coal: ultra & supercritical; gas: CCGT) with CCS | No control | [PJ] | 0.00528 | pm10
Hard coal, grade 3 | Power & district heat plants - new coal (>50 MWth) | Electrostatic precipitator: 1 field | [PJ] | 0.04097 | pm10
Hard coal, grade 3 | Power & district heat plants - new coal (>50 MWth) | Electrostatic precipitator: 2 fields | [PJ] | 0.01323 | pm10
Hard coal, grade 3 | Power & district heat plants - new coal (>50 MWth) | Fabric filters | [PJ] | 0.00108 | pm10
Hard coal, grade 3 | Power & district heat plants - new coal (>50 MWth) | Fabric filters - power plants with injection | [PJ] | 0.00108 | pm10
Hard coal, grade 3 | Power & district heat plants - new coal (>50 MWth) | Fabric filters - power plants + S,N meas. | [PJ] | 0.00108 | pm10
Hard coal, grade 3 | Power & district heat plants - new coal (>50 MWth) | High efficiency deduster | [PJ] | 0.00108 | pm10
Hard coal, grade 3 | Power & district heat plants - new coal (>50 MWth) | High efficiency deduster - power plants + S,N meas. | [PJ] | 0.00108 | pm10
Hard coal, grade 3 | Power & district heat plants - new coal (>50 MWth) | No control | [PJ] | 0.74198 | pm10
Hard coal, grade 3 | Non-road, other | No control | [PJ] | 0.1 | pm10
Heavy fuel oil | Fuel conversion - combustion | Good housekeeping: industrial oil boilers | [PJ] | 0.0116 | pm10
Heavy fuel oil | Fuel conversion - combustion | High efficiency deduster | [PJ] | 0.00012 | pm10
Heavy fuel oil | Fuel conversion - combustion | No control | [PJ] | 0.01657 | pm10
Heavy fuel oil | Residential-commercial | Good housekeeping: domestic oil boilers | [PJ] | 0.01729 | pm10
Heavy fuel oil | Residential-commercial | No control | [PJ] | 0.0247 | pm10
Heavy fuel oil | Chemical industry (boilers) | Good housekeeping: industrial oil boilers | [PJ] | 0.01029 | pm10
Heavy fuel oil | Chemical industry (boilers) | High efficiency deduster | [PJ] | 0.00011 | pm10
Heavy fuel oil | Chemical industry (boilers) | No control | [PJ] | 0.0147 | pm10
Heavy fuel oil | Transformation sector (boilers) | Good housekeeping: industrial oil boilers | [PJ] | 0.01029 | pm10
Heavy fuel oil | Transformation sector (boilers) | High efficiency deduster | [PJ] | 0.00011 | pm10
Heavy fuel oil | Transformation sector (boilers) | No control | [PJ] | 0.0147 | pm10
Heavy fuel oil | Other industry (boilers; liquid and gaseous fuels) | Good housekeeping: industrial oil boilers | [PJ] | 0.01029 | pm10
Heavy fuel oil | Other industry (boilers; liquid and gaseous fuels) | High efficiency deduster | [PJ] | 0.00011 | pm10
Heavy fuel oil | Other industry (boilers; liquid and gaseous fuels) | No control | [PJ] | 0.0147 | pm10
Heavy fuel oil | Paper & pulp (boilers) | Good housekeeping: industrial oil boilers | [PJ] | 0.01029 | pm10
Heavy fuel oil | Paper & pulp (boilers) | High efficiency deduster | [PJ] | 0.00011 | pm10
Heavy fuel oil | Paper & pulp (boilers) | No control | [PJ] | 0.0147 | pm10
Heavy fuel oil | Industrial furnaces | Good housekeeping: industrial oil boilers | [PJ] | 0.01029 | pm10
Heavy fuel oil | Industrial furnaces | High efficiency deduster | [PJ] | 0.00011 | pm10
Heavy fuel oil | Industrial furnaces | No control | [PJ] | 0.0147 | pm10
Heavy fuel oil | Nonenergy use of fuels | No control | [PJ] | 0 | pm10
Heavy fuel oil | Generator sets | No control | [PJ] | 0.13861 | pm10
Heavy fuel oil | Generator sets | Stage 1 | [PJ] | 0.09245 | pm10
Heavy fuel oil | Generator sets | Stage 2 | [PJ] | 0.0693 | pm10
Heavy fuel oil | Generator sets | Stage 3A | [PJ] | 0.02079 | pm10
Heavy fuel oil | Generator sets | Stage 3B | [PJ] | 0.00416 | pm10
Heavy fuel oil | Generator sets | Stage 4 | [PJ] | 0.00832 | pm10
Heavy fuel oil | Generator sets | Stage 5 | [PJ] | 0.00305 | pm10
Heavy fuel oil | Power & district heat plants - existing (excl. coal) | Fabric filters | [PJ] | 5e-05 | pm10
Heavy fuel oil | Power & district heat plants - existing (excl. coal) | Good housekeeping: industrial oil boilers | [PJ] | 0.00922 | pm10
Heavy fuel oil | Power & district heat plants - existing (excl. coal) | High efficiency deduster | [PJ] | 5e-05 | pm10
Heavy fuel oil | Power & district heat plants - existing (excl. coal) | No control | [PJ] | 0.01317 | pm10
Heavy fuel oil | Power & district heat plants - IGCC | No control | [PJ] | 0.01317 | pm10
Heavy fuel oil | Power & district heat plants - new (excl. coal) | Fabric filters | [PJ] | 5e-05 | pm10
Heavy fuel oil | Power & district heat plants - new (excl. coal) | Good housekeeping: industrial oil boilers | [PJ] | 0.00922 | pm10
Heavy fuel oil | Power & district heat plants - new (excl. coal) | High efficiency deduster | [PJ] | 5e-05 | pm10
Heavy fuel oil | Power & district heat plants - new (excl. coal) | No control | [PJ] | 0.01317 | pm10
Heavy fuel oil | Coastal shipping, large vessels | No control | [PJ] | 0.13861 | pm10
Heavy fuel oil | Coastal shipping, large vessels | Combustion modification on large vessels using residual oil | [PJ] | 0.13861 | pm10
Heavy fuel oil | Coastal shipping, large vessels | Selective catalytic reduction on large vessels using residual oil | [PJ] | 0.13861 | pm10
Leaded gasoline | Leaded gasoline | No control | [PJ] | 0.01325 | pm10
Liquefied petroleum gas | Fuel conversion - combustion | No control | [PJ] | 0.0002 | pm10
Liquefied petroleum gas | Residential-commercial | No control | [PJ] | 0.0003 | pm10
Liquefied petroleum gas | Chemical industry (boilers) | No control | [PJ] | 0.0002 | pm10
Liquefied petroleum gas | Transformation sector (boilers) | No control | [PJ] | 0.0002 | pm10
Liquefied petroleum gas | Other industry (boilers; liquid and gaseous fuels) | No control | [PJ] | 0.0002 | pm10
Liquefied petroleum gas | Paper & pulp (boilers) | No control | [PJ] | 0.0002 | pm10
Liquefied petroleum gas | Industrial furnaces | No control | [PJ] | 0.0002 | pm10
Liquefied petroleum gas | Nonenergy use of fuels | No control | [PJ] | 0 | pm10
Liquefied petroleum gas | Agriculture | EURO 1 | [PJ] | 0.01673 | pm10
Liquefied petroleum gas | Agriculture | EURO 2 | [PJ] | 0.01673 | pm10
Liquefied petroleum gas | Agriculture | EURO 3 | [PJ] | 0.00548 | pm10
Liquefied petroleum gas | Agriculture | EURO 4 | [PJ] | 0.00548 | pm10
Liquefied petroleum gas | Agriculture | EURO 5 | [PJ] | 0.00517 | pm10
Liquefied petroleum gas | Agriculture | EURO 6 | [PJ] | 0.00487 | pm10
Liquefied petroleum gas | Agriculture | No control | [PJ] | 0.03042 | pm10
Liquefied petroleum gas | Construction machinery | EURO 1 | [PJ] | 0.01673 | pm10
Liquefied petroleum gas | Construction machinery | EURO 2 | [PJ] | 0.01673 | pm10
Liquefied petroleum gas | Construction machinery | EURO 3 | [PJ] | 0.00548 | pm10
Liquefied petroleum gas | Construction machinery | EURO 4 | [PJ] | 0.00548 | pm10
Liquefied petroleum gas | Construction machinery | EURO 5 | [PJ] | 0.00517 | pm10
Liquefied petroleum gas | Construction machinery | EURO 6 | [PJ] | 0.00487 | pm10
Liquefied petroleum gas | Construction machinery | No control | [PJ] | 0.03042 | pm10
Liquefied petroleum gas | Other non-road machinery | EURO 1 | [PJ] | 0.01673 | pm10
Liquefied petroleum gas | Other non-road machinery | EURO 2 | [PJ] | 0.01673 | pm10
Liquefied petroleum gas | Other non-road machinery | EURO 3 | [PJ] | 0.00548 | pm10
Liquefied petroleum gas | Other non-road machinery | EURO 4 | [PJ] | 0.00548 | pm10
Liquefied petroleum gas | Other non-road machinery | EURO 5 | [PJ] | 0.00517 | pm10
Liquefied petroleum gas | Other non-road machinery | EURO 6 | [PJ] | 0.00487 | pm10
Liquefied petroleum gas | Other non-road machinery | No control | [PJ] | 0.03042 | pm10
Liquefied petroleum gas | Buses | Stage 1 | [PJ] | 0.0011 | pm10
Liquefied petroleum gas | Buses | Stage 2 | [PJ] | 0.00036 | pm10
Liquefied petroleum gas | Buses | Stage 3 | [PJ] | 0.00034 | pm10
Liquefied petroleum gas | Buses | No control | [PJ] | 0.002 | pm10
Liquefied petroleum gas | Heavy duty vehicles | Stage 1 | [PJ] | 0.0011 | pm10
Liquefied petroleum gas | Heavy duty vehicles | Stage 2 | [PJ] | 0.00036 | pm10
Liquefied petroleum gas | Heavy duty vehicles | Stage 3 | [PJ] | 0.00034 | pm10
Liquefied petroleum gas | Heavy duty vehicles | No control | [PJ] | 0.002 | pm10
Liquefied petroleum gas | Mopeds | Stage 1 (2-stroke) | [PJ] | 0.0637 | pm10
Liquefied petroleum gas | Mopeds | Stage 2 (2-stroke) | [PJ] | 0.0382 | pm10
Liquefied petroleum gas | Mopeds | Stage 3 (2-stroke) | [PJ] | 0.01508 | pm10
Liquefied petroleum gas | Mopeds | No control | [PJ] | 0.196 | pm10
Liquefied petroleum gas | Cars | EURO 1 | [PJ] | 0.00109 | pm10
Liquefied petroleum gas | Cars | EURO 2 | [PJ] | 0.00109 | pm10
Liquefied petroleum gas | Cars | EURO 3 | [PJ] | 0.00036 | pm10
Liquefied petroleum gas | Cars | EURO 4 | [PJ] | 0.00036 | pm10
Liquefied petroleum gas | Cars | EURO 5 | [PJ] | 0.00034 | pm10
Liquefied petroleum gas | Cars | EURO 6 | [PJ] | 0.00032 | pm10
Liquefied petroleum gas | Cars | No control | [PJ] | 0.00198 | pm10
Liquefied petroleum gas | Light duty vehicles | EURO 1 | [PJ] | 0.00109 | pm10
Liquefied petroleum gas | Light duty vehicles | EURO 2 | [PJ] | 0.00109 | pm10
Liquefied petroleum gas | Light duty vehicles | EURO 3 | [PJ] | 0.00036 | pm10
Liquefied petroleum gas | Light duty vehicles | EURO 4 | [PJ] | 0.00036 | pm10
Liquefied petroleum gas | Light duty vehicles | EURO 5 | [PJ] | 0.00034 | pm10
Liquefied petroleum gas | Light duty vehicles | EURO 6 | [PJ] | 0.00032 | pm10
Liquefied petroleum gas | Light duty vehicles | No control | [PJ] | 0.00198 | pm10
Liquefied petroleum gas | Motorcycles | Stage 1 (4-stroke) | [PJ] | 0.00567 | pm10
Liquefied petroleum gas | Motorcycles | Stage 2 (4-stroke) | [PJ] | 0.00378 | pm10
Liquefied petroleum gas | Motorcycles | Stage 3 (4-stroke) | [PJ] | 0.00189 | pm10
Liquefied petroleum gas | Motorcycles | No control | [PJ] | 0.0063 | pm10
Diesel | Fuel conversion - combustion | Good housekeeping: industrial oil boilers | [PJ] | 0.00126 | pm10
Diesel | Fuel conversion - combustion | No control | [PJ] | 0.0018 | pm10
Diesel | Residential-commercial | Good housekeeping: domestic oil boilers | [PJ] | 0.00064 | pm10
Diesel | Residential-commercial | No control | [PJ] | 0.00091 | pm10
Diesel | Chemical industry (boilers) | Good housekeeping: industrial oil boilers | [PJ] | 0.00077 | pm10
Diesel | Chemical industry (boilers) | No control | [PJ] | 0.0011 | pm10
Diesel | Transformation sector (boilers) | Good housekeeping: industrial oil boilers | [PJ] | 0.00077 | pm10
Diesel | Transformation sector (boilers) | No control | [PJ] | 0.0011 | pm10
Diesel | Other industry (boilers; liquid and gaseous fuels) | Good housekeeping: industrial oil boilers | [PJ] | 0.00077 | pm10
Diesel | Other industry (boilers; liquid and gaseous fuels) | No control | [PJ] | 0.0011 | pm10
Diesel | Paper & pulp (boilers) | Good housekeeping: industrial oil boilers | [PJ] | 0.00077 | pm10
Diesel | Paper & pulp (boilers) | No control | [PJ] | 0.0011 | pm10
Diesel | Industrial furnaces | Good housekeeping: industrial oil boilers | [PJ] | 0.00077 | pm10
Diesel | Industrial furnaces | No control | [PJ] | 0.0011 | pm10
Diesel | Nonenergy use of fuels | No control | [PJ] | 0 | pm10
Diesel | Generator sets | No control | [PJ] | 0.10165 | pm10
Diesel | Generator sets | Stage 1 | [PJ] | 0.0678 | pm10
Diesel | Generator sets | Stage 2 | [PJ] | 0.05083 | pm10
Diesel | Generator sets | Stage 3A | [PJ] | 0.01525 | pm10
Diesel | Generator sets | Stage 3B | [PJ] | 0.00305 | pm10
Diesel | Generator sets | Stage 4 | [PJ] | 0.0061 | pm10
Diesel | Generator sets | Stage 5 | [PJ] | 0.00224 | pm10
Diesel | Power & district heat plants - existing (excl. coal) | Good housekeeping: industrial oil boilers | [PJ] | 0.00126 | pm10
Diesel | Power & district heat plants - existing (excl. coal) | No control | [PJ] | 0.0018 | pm10
Diesel | Power & district heat plants - new (excl. coal) | Good housekeeping: industrial oil boilers | [PJ] | 0.00077 | pm10
Diesel | Power & district heat plants - new (excl. coal) | No control | [PJ] | 0.0011 | pm10
Diesel | Coastal shipping, large vessels | No control | [PJ] | 0.02717 | pm10
Diesel | Coastal shipping, large vessels | Combustion modification on large vessels using marine diesel fuel | [PJ] | 0.02717 | pm10
Diesel | Coastal shipping, large vessels | Selective catalytic reduction on large vessels using residual oil | [PJ] | 0.02717 | pm10
Diesel | Coastal shipping, medium vessels | No control | [PJ] | 0.02717 | pm10
Diesel | Coastal shipping, medium vessels | Combustion modification on medium vessels using marine diesel fuel | [PJ] | 0.02717 | pm10
Diesel | Agriculture | Stage 1 | [PJ] | 0.0749 | pm10
Diesel | Agriculture | Stage 2 | [PJ] | 0.03381 | pm10
Diesel | Agriculture | Stage 3A | [PJ] | 0.03381 | pm10
Diesel | Agriculture | Stage 3A with DPF | [PJ] | 0 | pm10
Diesel | Agriculture | Stage 3B | [PJ] | 0.00794 | pm10
Diesel | Agriculture | Stage 4 | [PJ] | 0.00794 | pm10
Diesel | Agriculture | Stage 5 | [PJ] | 0.00291 | pm10
Diesel | Agriculture | No control | [PJ] | 0.13234 | pm10
Diesel | Construction machinery | Stage 1 | [PJ] | 0.07334 | pm10
Diesel | Construction machinery | Stage 2 | [PJ] | 0.03311 | pm10
Diesel | Construction machinery | Stage 3A | [PJ] | 0.03311 | pm10
Diesel | Construction machinery | Stage 3A with DPF | [PJ] | 0 | pm10
Diesel | Construction machinery | Stage 3B | [PJ] | 0.00777 | pm10
Diesel | Construction machinery | Stage 4 | [PJ] | 0.00777 | pm10
Diesel | Construction machinery | Stage 5 | [PJ] | 0.00285 | pm10
Diesel | Construction machinery | No control | [PJ] | 0.12958 | pm10
Diesel | Inland waterways | No control | [PJ] | 0.10165 | pm10
Diesel | Inland waterways | Stage 1 | [PJ] | 0.0678 | pm10
Diesel | Inland waterways | Stage 2 | [PJ] | 0.05083 | pm10
Diesel | Inland waterways | Stage 3A | [PJ] | 0.01525 | pm10
Diesel | Inland waterways | Stage 3A with DPF | [PJ] | 0 | pm10
Diesel | Inland waterways | Stage 3B | [PJ] | 0.00305 | pm10
Diesel | Inland waterways | Stage 4 | [PJ] | 0.0061 | pm10
Diesel | Inland waterways | Stage 5 | [PJ] | 0.00224 | pm10
Diesel | Other non-road machinery | EURO I | [PJ] | 0.08486 | pm10
Diesel | Other non-road machinery | EURO II | [PJ] | 0.05246 | pm10
Diesel | Other non-road machinery | EURO III | [PJ] | 0.03167 | pm10
Diesel | Other non-road machinery | EURO IV | [PJ] | 0.00847 | pm10
Diesel | Other non-road machinery | EURO V | [PJ] | 0.00852 | pm10
Diesel | Other non-road machinery | EURO VI | [PJ] | 0.00043 | pm10
Diesel | Other non-road machinery | No control | [PJ] | 0.12666 | pm10
Diesel | Railways | No control | [PJ] | 0.10355 | pm10
Diesel | Railways | Stage 1 | [PJ] | 0.06907 | pm10
Diesel | Railways | Stage 2 | [PJ] | 0.05178 | pm10
Diesel | Railways | Stage 3A | [PJ] | 0.01553 | pm10
Diesel | Railways | Stage 3A with DPF | [PJ] | 0 | pm10
Diesel | Railways | Stage 3B | [PJ] | 0.00311 | pm10
Diesel | Railways | Stage 4 | [PJ] | 0.00621 | pm10
Diesel | Railways | Stage 5 | [PJ] | 0.00228 | pm10
Diesel | Buses | EURO I | [PJ] | 0.07274 | pm10
Diesel | Buses | EURO II | [PJ] | 0.04497 | pm10
Diesel | Buses | EURO III | [PJ] | 0.02714 | pm10
Diesel | Buses | EURO IV | [PJ] | 0.00726 | pm10
Diesel | Buses | EURO V | [PJ] | 0.00731 | pm10
Diesel | Buses | EURO VI | [PJ] | 0.00037 | pm10
Diesel | Buses | EURO VII | [PJ] | 0.00037 | pm10
Diesel | Buses | No control | [PJ] | 0.10857 | pm10
Diesel | Heavy duty vehicles | EURO I | [PJ] | 0.07274 | pm10
Diesel | Heavy duty vehicles | EURO II | [PJ] | 0.04497 | pm10
Diesel | Heavy duty vehicles | EURO III | [PJ] | 0.02714 | pm10
Diesel | Heavy duty vehicles | EURO IV | [PJ] | 0.00726 | pm10
Diesel | Heavy duty vehicles | EURO V | [PJ] | 0.00731 | pm10
Diesel | Heavy duty vehicles | EURO VI | [PJ] | 0.00037 | pm10
Diesel | Heavy duty vehicles | EURO VII | [PJ] | 0.00037 | pm10
Diesel | Heavy duty vehicles | No control | [PJ] | 0.10857 | pm10
Diesel | Cars | EURO 1 | [PJ] | 0.10937 | pm10
Diesel | Cars | EURO 2 | [PJ] | 0.09297 | pm10
Diesel | Cars | EURO 3 | [PJ] | 0.02085 | pm10
Diesel | Cars | EURO 4 | [PJ] | 0.02032 | pm10
Diesel | Cars | EURO 5 | [PJ] | 0.00107 | pm10
Diesel | Cars | EURO 6 | [PJ] | 0.00115 | pm10
Diesel | Cars | EURO 7 on light duty diesel road vehicles | [PJ] | 0.00055 | pm10
Diesel | Cars | EURO 6a/b | [PJ] | 0.00115 | pm10
Diesel | Cars | No control | [PJ] | 0.10937 | pm10
Diesel | Light duty vehicles | EURO 1 | [PJ] | 0.10937 | pm10
Diesel | Light duty vehicles | EURO 2 | [PJ] | 0.09297 | pm10
Diesel | Light duty vehicles | EURO 3 | [PJ] | 0.02085 | pm10
Diesel | Light duty vehicles | EURO 4 | [PJ] | 0.02032 | pm10
Diesel | Light duty vehicles | EURO 5 | [PJ] | 0.00107 | pm10
Diesel | Light duty vehicles | EURO 6 | [PJ] | 0.00115 | pm10
Diesel | Light duty vehicles | EURO 7 on light duty diesel road vehicles | [PJ] | 0.00055 | pm10
Diesel | Light duty vehicles | EURO 6a/b | [PJ] | 0.00115 | pm10
Diesel | Light duty vehicles | No control | [PJ] | 0.10937 | pm10
No fuel use | Ploughing, tilling, harvesting | Low-till farming, alternative cereal harvesting | [M ha] | 0.73695 | pm10
No fuel use | Ploughing, tilling, harvesting | No control | [M ha] | 0.84492 | pm10
No fuel use | Other cattle | Feed modification (all livestock) | [M animals] | 0.15926 | pm10
No fuel use | Other cattle | Hay-silage for cattle | [M animals] | 0.15048 | pm10
No fuel use | Other cattle | No control | [M animals] | 0.22572 | pm10
No fuel use | Dairy cattle | Feed modification (all livestock) | [M animals] | 0.1886 | pm10
No fuel use | Dairy cattle | Hay-silage for cattle | [M animals] | 0.1782 | pm10
No fuel use | Dairy cattle | No control | [M animals] | 0.2673 | pm10
No fuel use | Other livestock (sheep, horses) | A generic option for other animals - good practice | [M animals] | 0 | pm10
No fuel use | Other livestock (sheep, horses) | No control | [M animals] | 0 | pm10
No fuel use | Other agricultural emisisons | No control | [kt] | 0 | pm10
No fuel use | Pigs | Feed modification (all livestock) | [M animals] | 0.30386 | pm10
No fuel use | Pigs | No control | [M animals] | 0.43756 | pm10
No fuel use | Poultry | Feed modification (all livestock) | [M animals] | 0.03338 | pm10
No fuel use | Poultry | Free range poultry | [M animals] | 0.04126 | pm10
No fuel use | Poultry | No control | [M animals] | 0.0473 | pm10
No fuel use | Large-scale gold production | Fabric filters | [t Au/year] | 0 | pm10
No fuel use | Large-scale gold production | Fabric filters - power plants with injection | [t Au/year] | 0 | pm10
No fuel use | Large-scale gold production | No control | [t Au/year] | 0 | pm10
No fuel use | Large-scale gold production | Cyclone | [t Au/year] | 0 | pm10
No fuel use | Large-scale gold production | High efficiency deduster | [t Au/year] | 0 | pm10
No fuel use | Large-scale gold production | High efficiency deduster with sulphor and nox control - industrial processes | [t Au/year] | 0 | pm10
No fuel use | Small-scale artisanal gold production | Ban on open burning | [t Au/year] | 0 | pm10
No fuel use | Small-scale artisanal gold production | Good practice in mining industry | [t Au/year] | 0 | pm10
No fuel use | Small-scale artisanal gold production | No control | [t Au/year] | 0 | pm10
No fuel use | Small-scale artisanal gold production | Good practice: storage and handling | [t Au/year] | 0 | pm10
No fuel use | Construction activities | No control | [M m2] | 0.087 | pm10
No fuel use | Construction activities | Spraying water at construction places | [M m2] | 0.0705 | pm10
No fuel use | Brown coal mining | Good practice in mining industry | [Mt] | 0.0275 | pm10
No fuel use | Brown coal mining | No control | [Mt] | 0.05 | pm10
No fuel use | Hard coal mining | Good practice in mining industry | [Mt] | 0.0275 | pm10
No fuel use | Hard coal mining | No control | [Mt] | 0.05 | pm10
No fuel use | Mining: Bauxite, copper, iron ore, zinc ore, manganese ore, other | Good practice in mining industry | [Mt] | 0.0275 | pm10
No fuel use | Mining: Bauxite, copper, iron ore, zinc ore, manganese ore, other | No control | [Mt] | 0.05 | pm10
No fuel use | Other Hg emissions | No control | [t Hg/year] | 0 | pm10
No fuel use | Other PM emissions | No control | [kt PM (TSP)] | 0.8 | pm10
No fuel use | Other PM emissions | Generic, e.g. street washing | [kt PM (TSP)] | 0.8 | pm10
No fuel use | Primary aluminum | No control | [Mt] | 27.26 | pm10
No fuel use | Primary aluminum | Cyclone | [Mt] | 15.578 | pm10
No fuel use | Primary aluminum | Electrostatic precipitator: 1 field | [Mt] | 10.126 | pm10
No fuel use | Primary aluminum | Electrostatic precipitator: 2 fields | [Mt] | 0.8276 | pm10
No fuel use | Primary aluminum | High efficiency deduster | [Mt] | 0.19376 | pm10
No fuel use | Aluminum production - secondary | No control | [Mt] | 6.97 | pm10
No fuel use | Aluminum production - secondary | Cyclone | [Mt] | 4.1691 | pm10
No fuel use | Aluminum production - secondary | High efficiency deduster | [Mt] | 0.05373 | pm10
No fuel use | Basic oxygen furnace | No control | [Mt] | 14.63 | pm10
No fuel use | Basic oxygen furnace | Cyclone | [Mt] | 8.569 | pm10
No fuel use | Basic oxygen furnace | Electrostatic precipitator: 1 field | [Mt] | 5.643 | pm10
No fuel use | Basic oxygen furnace | Electrostatic precipitator: 2 fields | [Mt] | 0.4598 | pm10
No fuel use | Basic oxygen furnace | High efficiency deduster | [Mt] | 0.10868 | pm10
No fuel use | Brick production | Down Draft Kiln | [Mt] | 1.27 | pm10
No fuel use | Brick production | Fixed Chimeny Bull's Trench Kiln | [Mt] | 0.42 | pm10
No fuel use | Brick production | Hoffman Kilns | [Mt] | 0.12 | pm10
No fuel use | Brick production | Mix of Intermittent Downdraught (IDK) and Bull's Trench Kiln (BTK) | [Mt] | 0.88 | pm10
No fuel use | Brick production | Moving Chimney Bull's Trench Kiln | [Mt] | 1.1 | pm10
No fuel use | Brick production | Marques Kilns | [Mt] | 0.25 | pm10
No fuel use | Brick production | No control | [Mt] | 1.1 | pm10
No fuel use | Brick production | Tunnel Kilns (Coal) | [Mt] | 0.26 | pm10
No fuel use | Brick production | Tunnel Kiln with end of pipe abatement | [Mt] | 0.011 | pm10
No fuel use | Brick production | Tunnel Kilns burning other fuels than coal | [Mt] | 0.015 | pm10
No fuel use | Brick production | Vertical Shaft Brick Kiln with basic dust control | [Mt] | 0.103 | pm10
No fuel use | Brick production | Zig-Zag kilns | [Mt] | 0.23 | pm10
No fuel use | Briquettes production | No control | [Mt] | 0.125 | pm10
No fuel use | Briquettes production | Cyclone | [Mt] | 0.0425 | pm10
No fuel use | Briquettes production | Electrostatic precipitator: 1 field | [Mt] | 0.0175 | pm10
No fuel use | Briquettes production | Electrostatic precipitator: 2 fields | [Mt] | 0.00162 | pm10
No fuel use | Briquettes production | High efficiency deduster | [Mt] | 0.00024 | pm10
No fuel use | Cast iron (grey iron foundries) | No control | [Mt] | 13.5525 | pm10
No fuel use | Cast iron (grey iron foundries) | Cyclone | [Mt] | 8.34 | pm10
No fuel use | Cast iron (grey iron foundries) | Electrostatic precipitator: 1 field | [Mt] | 5.6295 | pm10
No fuel use | Cast iron (grey iron foundries) | Electrostatic precipitator: 2 fields | [Mt] | 0.45609 | pm10
No fuel use | Cast iron (grey iron foundries) | High efficiency deduster | [Mt] | 0.10972 | pm10
No fuel use | Cast iron (grey iron foundries) (fugitive) | No control | [Mt] | 2.8175 | pm10
No fuel use | Cast iron (grey iron foundries) (fugitive) | Good practice: ind.process - stage 1 (fugitive) | [Mt] | 1.6905 | pm10
No fuel use | Cast iron (grey iron foundries) (fugitive) | Good practice: ind.process - stage 2 (fugitive) | [Mt] | 0.5635 | pm10
No fuel use | Carbon black production | No control | [Mt] | 1.6 | pm10
No fuel use | Carbon black production | Cyclone | [Mt] | 1.056 | pm10
No fuel use | Carbon black production | High efficiency deduster | [Mt] | 0.01456 | pm10
No fuel use | Cement and lime | No control | [Mt] | 54.6 | pm10
No fuel use | Cement and lime | Cyclone | [Mt] | 25.74 | pm10
No fuel use | Cement and lime | Electrostatic precipitator: 1 field | [Mt] | 14.82 | pm10
No fuel use | Cement and lime | Electrostatic precipitator: 2 fields | [Mt] | 1.248 | pm10
No fuel use | Cement and lime | High efficiency deduster | [Mt] | 0.2652 | pm10
No fuel use | Cement and lime | Wet scrubber | [Mt] | 14.82 | pm10
No fuel use | Coke oven | No control | [Mt] | 4.5 | pm10
No fuel use | Coke oven | Cyclone | [Mt] | 2.67 | pm10
No fuel use | Coke oven | Electrostatic precipitator: 1 field | [Mt] | 1.77 | pm10
No fuel use | Coke oven | Electrostatic precipitator: 2 fields | [Mt] | 0.144 | pm10
No fuel use | Coke oven | High efficiency deduster | [Mt] | 0.0342 | pm10
No fuel use | Chlorine and caustic soda production by electrolysis using mercury cells | Fabric filters | [Mt Cl2/year] | 0 | pm10
No fuel use | Chlorine and caustic soda production by electrolysis using mercury cells | Fabric filters - power plants with injection | [Mt Cl2/year] | 0 | pm10
No fuel use | Chlorine and caustic soda production by electrolysis using mercury cells | No control | [Mt Cl2/year] | 0 | pm10
No fuel use | Chlorine and caustic soda production by electrolysis using mercury cells | Good practice: ind.process - stage 1 (fugitive) | [Mt Cl2/year] | 0 | pm10
No fuel use | Chlorine and caustic soda production by electrolysis using mercury cells | Good practice: ind.process - stage 2 (fugitive) | [Mt Cl2/year] | 0 | pm10
No fuel use | Electric arc furnace | No control | [Mt] | 10.179 | pm10
No fuel use | Electric arc furnace | Cyclone | [Mt] | 6.0723 | pm10
No fuel use | Electric arc furnace | High efficiency deduster | [Mt] | 0.0781 | pm10
No fuel use | Fertilizer production | No control | [Mt] | 30 | pm10
No fuel use | Fertilizer production | Cyclone | [Mt] | 16.2 | pm10
No fuel use | Fertilizer production | High efficiency deduster | [Mt] | 0.192 | pm10
No fuel use | Glass production (flat, blown, container glass) | No control | [Mt] | 3.0875 | pm10
No fuel use | Glass production (flat, blown, container glass) | Cyclone | [Mt] | 2.1092 | pm10
No fuel use | Glass production (flat, blown, container glass) | Electrostatic precipitator: 1 field | [Mt] | 1.4917 | pm10
No fuel use | Glass production (flat, blown, container glass) | Electrostatic precipitator: 2 fields | [Mt] | 0.1196 | pm10
No fuel use | Glass production (flat, blown, container glass) | High efficiency deduster | [Mt] | 0.0297 | pm10
No fuel use | Open hearth furnace | No control | [Mt] | 8.76 | pm10
No fuel use | Open hearth furnace | Cyclone | [Mt] | 5.16 | pm10
No fuel use | Open hearth furnace | Electrostatic precipitator: 1 field | [Mt] | 3.408 | pm10
No fuel use | Open hearth furnace | Electrostatic precipitator: 2 fields | [Mt] | 0.2775 | pm10
No fuel use | Open hearth furnace | High efficiency deduster | [Mt] | 0.06573 | pm10
No fuel use | Lime production | No control | [Mt] | 12 | pm10
No fuel use | Lime production | Cyclone | [Mt] | 4.16 | pm10
No fuel use | Lime production | Electrostatic precipitator: 1 field | [Mt] | 1.76 | pm10
No fuel use | Lime production | Electrostatic precipitator: 2 fields | [Mt] | 0.162 | pm10
No fuel use | Lime production | High efficiency deduster | [Mt] | 0.0246 | pm10
No fuel use | Lime production | Wet scrubber | [Mt] | 1.76 | pm10
No fuel use | Production of glass fiber, gypsum, PVC, other | No control | [Mt] | 2 | pm10
No fuel use | Production of glass fiber, gypsum, PVC, other | Cyclone | [Mt] | 0.8 | pm10
No fuel use | Production of glass fiber, gypsum, PVC, other | Electrostatic precipitator: 1 field | [Mt] | 0.4 | pm10
No fuel use | Production of glass fiber, gypsum, PVC, other | Electrostatic precipitator: 2 fields | [Mt] | 0.035 | pm10
No fuel use | Production of glass fiber, gypsum, PVC, other | High efficiency deduster | [Mt] | 0.0065 | pm10
No fuel use | Non-ferrous metals prod. (excl aluminum) | No control | [Mt] | 13.8 | pm10
No fuel use | Non-ferrous metals prod. (excl aluminum) | Cyclone | [Mt] | 9.06 | pm10
No fuel use | Non-ferrous metals prod. (excl aluminum) | High efficiency deduster | [Mt] | 0.1245 | pm10
No fuel use | Non-ferrous metals prod. (excl aluminum) | High efficiency deduster with sulphor and nox control - industrial processes | [Mt] | 0.1245 | pm10
No fuel use | Agglomeration plant - pellets | No control | [Mt] | 0.03 | pm10
No fuel use | Pig iron, blast furnace | No control | [Mt] | 0.2368 | pm10
No fuel use | Pig iron, blast furnace | Cyclone | [Mt] | 0.13024 | pm10
No fuel use | Pig iron, blast furnace | Electrostatic precipitator: 1 field | [Mt] | 0.08288 | pm10
No fuel use | Pig iron, blast furnace | Electrostatic precipitator: 2 fields | [Mt] | 0.00681 | pm10
No fuel use | Pig iron, blast furnace | High efficiency deduster | [Mt] | 0.00157 | pm10
No fuel use | Pig iron, blast furnace (fugitive) | No control | [Mt] | 0.25 | pm10
No fuel use | Pig iron, blast furnace (fugitive) | Good practice: ind.process - stage 1 (fugitive) | [Mt] | 0.15 | pm10
No fuel use | Pig iron, blast furnace (fugitive) | Good practice: ind.process - stage 2 (fugitive) | [Mt] | 0.05 | pm10
No fuel use | Pulp and paper | No control | [Mt] | 0 | pm10
No fuel use | Pulp and paper | Cyclone | [Mt] | 0 | pm10
No fuel use | Pulp and paper | Electrostatic precipitator: 1 field | [Mt] | 0 | pm10
No fuel use | Pulp and paper | Electrostatic precipitator: 2 fields | [Mt] | 0 | pm10
No fuel use | Pulp and paper | High efficiency deduster | [Mt] | 0 | pm10
No fuel use | Refineries | No control | [Mt] | 0.12 | pm10
No fuel use | Refineries | Cyclone | [Mt] | 0.0744 | pm10
No fuel use | Refineries | Electrostatic precipitator: 1 field | [Mt] | 0.0504 | pm10
No fuel use | Refineries | Electrostatic precipitator: 2 fields | [Mt] | 0.00408 | pm10
No fuel use | Refineries | High efficiency deduster | [Mt] | 0.00098 | pm10
No fuel use | Agglomeration plant - sinter | No control | [Mt] | 1.2845 | pm10
No fuel use | Agglomeration plant - sinter | Cyclone | [Mt] | 0.60799 | pm10
No fuel use | Agglomeration plant - sinter | Electrostatic precipitator: 1 field | [Mt] | 0.35109 | pm10
No fuel use | Agglomeration plant - sinter | Electrostatic precipitator: 2 fields | [Mt] | 0.02954 | pm10
No fuel use | Agglomeration plant - sinter | High efficiency deduster | [Mt] | 0.00629 | pm10
No fuel use | Agglomeration plant - sinter | Wet scrubber | [Mt] | 0.35109 | pm10
No fuel use | Agglomeration plant - sinter (fugitive) | No control | [Mt] | 0.24 | pm10
No fuel use | Agglomeration plant - sinter (fugitive) | Good practice: ind.process - stage 1 (fugitive) | [Mt] | 0.144 | pm10
No fuel use | Agglomeration plant - sinter (fugitive) | Good practice: ind.process - stage 2 (fugitive) | [Mt] | 0.048 | pm10
No fuel use | Small industrial and business facilities - fugitive | No control | [M people] | 0.18 | pm10
No fuel use | Small industrial and business facilities - fugitive | Good practice: ind.process - stage 1 (fugitive) | [M people] | 0.108 | pm10
No fuel use | Small industrial and business facilities - fugitive | Good practice: ind.process - stage 2 (fugitive) | [M people] | 0.036 | pm10
No fuel use | Meat frying, food preparation, BBQ | Filters in households (kitchen) | [M people] | 0.0675 | pm10
No fuel use | Meat frying, food preparation, BBQ | No control | [M people] | 0.075 | pm10
No fuel use | Cigarette smoking | No control | [M people] | 0.0165 | pm10
No fuel use | Share of population cremated annualy | Fabric filters | [M people] | 0 | pm10
No fuel use | Share of population cremated annualy | Fabric filters - power plants with injection | [M people] | 0 | pm10
No fuel use | Share of population cremated annualy | No control | [M people] | 0 | pm10
No fuel use | Share of population cremated annualy | Good practice: storage and handling | [M people] | 0 | pm10
No fuel use | Fireworks | No control | [M people] | 0.035 | pm10
No fuel use | Storage & handling of agricultural crops | No control | [Mt] | 0.025 | pm10
No fuel use | Storage & handling of agricultural crops | Good practice: storage and handling | [Mt] | 0.0204 | pm10
No fuel use | Storage & handling of coal | No control | [Mt] | 0.06 | pm10
No fuel use | Storage & handling of coal | Good practice: storage and handling | [Mt] | 0.0486 | pm10
No fuel use | Storage & handling of iron ore | No control | [Mt] | 0.094 | pm10
No fuel use | Storage & handling of iron ore | Good practice: storage and handling | [Mt] | 0.076 | pm10
No fuel use | Storage & handling of N,P,K fertilizers | No control | [Mt] | 0.032 | pm10
No fuel use | Storage & handling of N,P,K fertilizers | Good practice: storage and handling | [Mt] | 0.026 | pm10
No fuel use | Storage & handling of other industrial bulk products | No control | [Mt] | 0.017 | pm10
No fuel use | Storage & handling of other industrial bulk products | Good practice: storage and handling | [Mt] | 0.0138 | pm10
No fuel use | Agricultural waste burning | Ban on open burning | [Mt] | 0 | pm10
No fuel use | Agricultural waste burning | No control | [Mt] | 7.1 | pm10
No fuel use | Flaring in refineries | Good practice in oil and gas industry - flaring | [PJ] | 0.0032 | pm10
No fuel use | Flaring in refineries | No control | [PJ] | 0.04024 | pm10
No fuel use | Trash burning | Ban on open burning | [Mt] | 0 | pm10
No fuel use | Trash burning | No control | [Mt] | 9.5 | pm10
Biomass fuels | Fuel conversion - combustion | Cyclone | [PJ] | 0.138 | pm10
Biomass fuels | Fuel conversion - combustion | Electrostatic precipitator: 1 field | [PJ] | 0.01438 | pm10
Biomass fuels | Fuel conversion - combustion | Electrostatic precipitator: 2 fields | [PJ] | 0.00768 | pm10
Biomass fuels | Fuel conversion - combustion | High efficiency deduster | [PJ] | 0.00188 | pm10
Biomass fuels | Fuel conversion - combustion | No control | [PJ] | 0.2136 | pm10
Biomass fuels | Chemical industry (boilers) | Cyclone | [PJ] | 0.138 | pm10
Biomass fuels | Chemical industry (boilers) | Electrostatic precipitator: 1 field | [PJ] | 0.01438 | pm10
Biomass fuels | Chemical industry (boilers) | Electrostatic precipitator: 2 fields | [PJ] | 0.00768 | pm10
Biomass fuels | Chemical industry (boilers) | High efficiency deduster | [PJ] | 0.00188 | pm10
Biomass fuels | Chemical industry (boilers) | No control | [PJ] | 0.2136 | pm10
Biomass fuels | Transformation sector (boilers) | Cyclone | [PJ] | 0.138 | pm10
Biomass fuels | Transformation sector (boilers) | Electrostatic precipitator: 1 field | [PJ] | 0.01438 | pm10
Biomass fuels | Transformation sector (boilers) | Electrostatic precipitator: 2 fields | [PJ] | 0.00768 | pm10
Biomass fuels | Transformation sector (boilers) | High efficiency deduster | [PJ] | 0.00188 | pm10
Biomass fuels | Transformation sector (boilers) | No control | [PJ] | 0.2136 | pm10
Biomass fuels | Other industry (boilers; liquid and gaseous fuels) | Cyclone | [PJ] | 0.138 | pm10
Biomass fuels | Other industry (boilers; liquid and gaseous fuels) | Electrostatic precipitator: 1 field | [PJ] | 0.01438 | pm10
Biomass fuels | Other industry (boilers; liquid and gaseous fuels) | Electrostatic precipitator: 2 fields | [PJ] | 0.00768 | pm10
Biomass fuels | Other industry (boilers; liquid and gaseous fuels) | High efficiency deduster | [PJ] | 0.00188 | pm10
Biomass fuels | Other industry (boilers; liquid and gaseous fuels) | No control | [PJ] | 0.2136 | pm10
Biomass fuels | Paper & pulp (boilers) | Cyclone | [PJ] | 0.138 | pm10
Biomass fuels | Paper & pulp (boilers) | Electrostatic precipitator: 1 field | [PJ] | 0.01438 | pm10
Biomass fuels | Paper & pulp (boilers) | Electrostatic precipitator: 2 fields | [PJ] | 0.00768 | pm10
Biomass fuels | Paper & pulp (boilers) | High efficiency deduster | [PJ] | 0.00188 | pm10
Biomass fuels | Paper & pulp (boilers) | No control | [PJ] | 0.2136 | pm10
Biomass fuels | Industrial furnaces | Cyclone | [PJ] | 0.138 | pm10
Biomass fuels | Industrial furnaces | Electrostatic precipitator: 1 field | [PJ] | 0.01438 | pm10
Biomass fuels | Industrial furnaces | Electrostatic precipitator: 2 fields | [PJ] | 0.00768 | pm10
Biomass fuels | Industrial furnaces | High efficiency deduster | [PJ] | 0.00188 | pm10
Biomass fuels | Industrial furnaces | No control | [PJ] | 0.2136 | pm10
Biomass fuels | Nonenergy use of fuels | No control | [PJ] | 0 | pm10
Biomass fuels | Power & district heat plants - existing (excl. coal) | Cyclone | [PJ] | 0.138 | pm10
Biomass fuels | Power & district heat plants - existing (excl. coal) | Electrostatic precipitator: 1 field | [PJ] | 0.01438 | pm10
Biomass fuels | Power & district heat plants - existing (excl. coal) | Electrostatic precipitator: 2 fields | [PJ] | 0.00768 | pm10
Biomass fuels | Power & district heat plants - existing (excl. coal) | Fabric filters | [PJ] | 0.00093 | pm10
Biomass fuels | Power & district heat plants - existing (excl. coal) | High efficiency deduster | [PJ] | 0.00093 | pm10
Biomass fuels | Power & district heat plants - existing (excl. coal) | No control | [PJ] | 0.2136 | pm10
Biomass fuels | Power & district heat plants - IGCC | No control | [PJ] | 0.00317 | pm10
Biomass fuels | Modern power plants (coal: ultra & supercritical; gas: CCGT) | Cyclone | [PJ] | 0.138 | pm10
Biomass fuels | Modern power plants (coal: ultra & supercritical; gas: CCGT) | Electrostatic precipitator: 1 field | [PJ] | 0.01438 | pm10
Biomass fuels | Modern power plants (coal: ultra & supercritical; gas: CCGT) | Electrostatic precipitator: 2 fields | [PJ] | 0.00768 | pm10
Biomass fuels | Modern power plants (coal: ultra & supercritical; gas: CCGT) | Fabric filters | [PJ] | 0.00093 | pm10
Biomass fuels | Modern power plants (coal: ultra & supercritical; gas: CCGT) | High efficiency deduster | [PJ] | 0.00093 | pm10
Biomass fuels | Modern power plants (coal: ultra & supercritical; gas: CCGT) | No control | [PJ] | 0.2136 | pm10
Biomass fuels | Modern power plants (coal: ultra & supercritical; gas: CCGT) with CCS | No control | [PJ] | 0.00528 | pm10
Biomass fuels | Power & district heat plants - new (excl. coal) | Cyclone | [PJ] | 0.138 | pm10
Biomass fuels | Power & district heat plants - new (excl. coal) | Electrostatic precipitator: 1 field | [PJ] | 0.01438 | pm10
Biomass fuels | Power & district heat plants - new (excl. coal) | Electrostatic precipitator: 2 fields | [PJ] | 0.00768 | pm10
Biomass fuels | Power & district heat plants - new (excl. coal) | Fabric filters | [PJ] | 0.00093 | pm10
Biomass fuels | Power & district heat plants - new (excl. coal) | High efficiency deduster | [PJ] | 0.00093 | pm10
Biomass fuels | Power & district heat plants - new (excl. coal) | No control | [PJ] | 0.2136 | pm10
Other biomass and waste fuels | Fuel conversion - combustion | Cyclone | [PJ] | 0.03096 | pm10
Other biomass and waste fuels | Fuel conversion - combustion | Electrostatic precipitator: 1 field | [PJ] | 0.00344 | pm10
Other biomass and waste fuels | Fuel conversion - combustion | Electrostatic precipitator: 2 fields | [PJ] | 0.00165 | pm10
Other biomass and waste fuels | Fuel conversion - combustion | High efficiency deduster | [PJ] | 0.00039 | pm10
Other biomass and waste fuels | Fuel conversion - combustion | No control | [PJ] | 0.05396 | pm10
Other biomass and waste fuels | Chemical industry (boilers) | Cyclone | [PJ] | 0.07242 | pm10
Other biomass and waste fuels | Chemical industry (boilers) | Electrostatic precipitator: 1 field | [PJ] | 0.00809 | pm10
Other biomass and waste fuels | Chemical industry (boilers) | Electrostatic precipitator: 2 fields | [PJ] | 0.00383 | pm10
Other biomass and waste fuels | Chemical industry (boilers) | High efficiency deduster | [PJ] | 0.00089 | pm10
Other biomass and waste fuels | Chemical industry (boilers) | No control | [PJ] | 0.1278 | pm10
Other biomass and waste fuels | Transformation sector (boilers) | Cyclone | [PJ] | 0.07242 | pm10
Other biomass and waste fuels | Transformation sector (boilers) | Electrostatic precipitator: 1 field | [PJ] | 0.00809 | pm10
Other biomass and waste fuels | Transformation sector (boilers) | Electrostatic precipitator: 2 fields | [PJ] | 0.00383 | pm10
Other biomass and waste fuels | Transformation sector (boilers) | High efficiency deduster | [PJ] | 0.00089 | pm10
Other biomass and waste fuels | Transformation sector (boilers) | No control | [PJ] | 0.1278 | pm10
Other biomass and waste fuels | Other industry (boilers; liquid and gaseous fuels) | Cyclone | [PJ] | 0.07242 | pm10
Other biomass and waste fuels | Other industry (boilers; liquid and gaseous fuels) | Electrostatic precipitator: 1 field | [PJ] | 0.00809 | pm10
Other biomass and waste fuels | Other industry (boilers; liquid and gaseous fuels) | Electrostatic precipitator: 2 fields | [PJ] | 0.00383 | pm10
Other biomass and waste fuels | Other industry (boilers; liquid and gaseous fuels) | High efficiency deduster | [PJ] | 0.00089 | pm10
Other biomass and waste fuels | Other industry (boilers; liquid and gaseous fuels) | No control | [PJ] | 0.1278 | pm10
Other biomass and waste fuels | Paper & pulp (boilers) | Cyclone | [PJ] | 0.07242 | pm10
Other biomass and waste fuels | Paper & pulp (boilers) | Electrostatic precipitator: 1 field | [PJ] | 0.00809 | pm10
Other biomass and waste fuels | Paper & pulp (boilers) | Electrostatic precipitator: 2 fields | [PJ] | 0.00383 | pm10
Other biomass and waste fuels | Paper & pulp (boilers) | High efficiency deduster | [PJ] | 0.00089 | pm10
Other biomass and waste fuels | Paper & pulp (boilers) | No control | [PJ] | 0.1278 | pm10
Other biomass and waste fuels | Industrial furnaces | Cyclone | [PJ] | 0.03096 | pm10
Other biomass and waste fuels | Industrial furnaces | Electrostatic precipitator: 1 field | [PJ] | 0.00344 | pm10
Other biomass and waste fuels | Industrial furnaces | Electrostatic precipitator: 2 fields | [PJ] | 0.00165 | pm10
Other biomass and waste fuels | Industrial furnaces | High efficiency deduster | [PJ] | 0.00039 | pm10
Other biomass and waste fuels | Industrial furnaces | No control | [PJ] | 0.05396 | pm10
Other biomass and waste fuels | Nonenergy use of fuels | No control | [PJ] | 0 | pm10
Other biomass and waste fuels | Power & district heat plants - existing (excl. coal) | Cyclone | [PJ] | 0.03096 | pm10
Other biomass and waste fuels | Power & district heat plants - existing (excl. coal) | Electrostatic precipitator: 1 field | [PJ] | 0.00344 | pm10
Other biomass and waste fuels | Power & district heat plants - existing (excl. coal) | Electrostatic precipitator: 2 fields | [PJ] | 0.00165 | pm10
Other biomass and waste fuels | Power & district heat plants - existing (excl. coal) | Fabric filters | [PJ] | 0.00019 | pm10
Other biomass and waste fuels | Power & district heat plants - existing (excl. coal) | Fabric filters - power plants with injection | [PJ] | 0.00019 | pm10
Other biomass and waste fuels | Power & district heat plants - existing (excl. coal) | High efficiency deduster | [PJ] | 0.00019 | pm10
Other biomass and waste fuels | Power & district heat plants - existing (excl. coal) | No control | [PJ] | 0.05396 | pm10
Other biomass and waste fuels | Power & district heat plants - IGCC | No control | [PJ] | 0.00317 | pm10
Other biomass and waste fuels | Power & district heat plants - new (excl. coal) | Cyclone | [PJ] | 0.03096 | pm10
Other biomass and waste fuels | Power & district heat plants - new (excl. coal) | Electrostatic precipitator: 1 field | [PJ] | 0.00344 | pm10
Other biomass and waste fuels | Power & district heat plants - new (excl. coal) | Electrostatic precipitator: 2 fields | [PJ] | 0.00165 | pm10
Other biomass and waste fuels | Power & district heat plants - new (excl. coal) | Fabric filters | [PJ] | 0.00019 | pm10
Other biomass and waste fuels | Power & district heat plants - new (excl. coal) | Fabric filters - power plants with injection | [PJ] | 0.00019 | pm10
Other biomass and waste fuels | Power & district heat plants - new (excl. coal) | High efficiency deduster | [PJ] | 0.00019 | pm10
Other biomass and waste fuels | Power & district heat plants - new (excl. coal) | No control | [PJ] | 0.05396 | pm10
Tyre wear | Buses | No control | [Gvkm] | 0.0471 | pm10
Tyre wear | Heavy duty vehicles | No control | [Gvkm] | 0.0471 | pm10
Tyre wear | Mopeds | No control | [Gvkm] | 0.00294 | pm10
Tyre wear | Cars | No control | [Gvkm] | 0.00682 | pm10
Tyre wear | Light duty vehicles | No control | [Gvkm] | 0.00682 | pm10
Tyre wear | Motorcycles | No control | [Gvkm] | 0.00294 | pm10
Brown coal/lignite grade 1 | Fuel conversion - combustion | Industry - wet flue gases desulphurisation | [PJ] | 0.09065 | sox
Brown coal/lignite grade 1 | Fuel conversion - combustion | In-furnace control - limestone injection | [PJ] | 0.24173 | sox
Brown coal/lignite grade 1 | Fuel conversion - combustion | No control | [PJ] | 0.60432 | sox
Brown coal/lignite grade 1 | Fuel conversion - losses | No control | [PJ] | 0 | sox
Brown coal/lignite grade 1 | Residential-commercial | No control | [PJ] | 0.60432 | sox
Brown coal/lignite grade 1 | Chemical industry (boilers) | Industry - wet flue gases desulphurisation | [PJ] | 0.09065 | sox
Brown coal/lignite grade 1 | Chemical industry (boilers) | In-furnace control - limestone injection | [PJ] | 0.24173 | sox
Brown coal/lignite grade 1 | Chemical industry (boilers) | No control | [PJ] | 0.60432 | sox
Brown coal/lignite grade 1 | Transformation sector (boilers) | Industry - wet flue gases desulphurisation | [PJ] | 0.09065 | sox
Brown coal/lignite grade 1 | Transformation sector (boilers) | In-furnace control - limestone injection | [PJ] | 0.24173 | sox
Brown coal/lignite grade 1 | Transformation sector (boilers) | No control | [PJ] | 0.60432 | sox
Brown coal/lignite grade 1 | Other industry (large coal boilers; > 50 MWth ) | Industry - wet flue gases desulphurisation | [PJ] | 0.09065 | sox
Brown coal/lignite grade 1 | Other industry (large coal boilers; > 50 MWth ) | In-furnace control - limestone injection | [PJ] | 0.24173 | sox
Brown coal/lignite grade 1 | Other industry (large coal boilers; > 50 MWth ) | No control | [PJ] | 0.60432 | sox
Brown coal/lignite grade 1 | Other industry (small coal boilers; < 50 MWth ) | Industry - wet flue gases desulphurisation | [PJ] | 0.09065 | sox
Brown coal/lignite grade 1 | Other industry (small coal boilers; < 50 MWth ) | In-furnace control - limestone injection | [PJ] | 0.24173 | sox
Brown coal/lignite grade 1 | Other industry (small coal boilers; < 50 MWth ) | No control | [PJ] | 0.60432 | sox
Brown coal/lignite grade 1 | Paper & pulp (boilers) | Industry - wet flue gases desulphurisation | [PJ] | 0.09065 | sox
Brown coal/lignite grade 1 | Paper & pulp (boilers) | In-furnace control - limestone injection | [PJ] | 0.24173 | sox
Brown coal/lignite grade 1 | Paper & pulp (boilers) | No control | [PJ] | 0.60432 | sox
Brown coal/lignite grade 1 | Industrial furnaces | Industry - wet flue gases desulphurisation | [PJ] | 0.09065 | sox
Brown coal/lignite grade 1 | Industrial furnaces | In-furnace control - limestone injection | [PJ] | 0.24173 | sox
Brown coal/lignite grade 1 | Industrial furnaces | No control | [PJ] | 0.60432 | sox
Brown coal/lignite grade 1 | Power & district heat plants - existing coal (>50 MWth) | In-furnace control - limestone injection | [PJ] | 0.24173 | sox
Brown coal/lignite grade 1 | Power & district heat plants - existing coal (>50 MWth) | No control | [PJ] | 0.60432 | sox
Brown coal/lignite grade 1 | Power & district heat plants - existing coal (>50 MWth) | Wet flue gases desulphurisation (retrofitted) | [PJ] | 0.06043 | sox
Brown coal/lignite grade 1 | Power & district heat plants - existing coal (>50 MWth) | Wet flue gases desulphurisation | [PJ] | 0.03022 | sox
Brown coal/lignite grade 1 | Power & district heat plants - existing coal (<50 MWth) | In-furnace control - limestone injection | [PJ] | 0.24173 | sox
Brown coal/lignite grade 1 | Power & district heat plants - existing coal (<50 MWth) | No control | [PJ] | 0.60432 | sox
Brown coal/lignite grade 1 | Power & district heat plants - existing coal (<50 MWth) | Wet flue gases desulphurisation (retrofitted) | [PJ] | 0.06043 | sox
Brown coal/lignite grade 1 | Power & district heat plants - existing coal (<50 MWth) | Wet flue gases desulphurisation | [PJ] | 0.03022 | sox
Brown coal/lignite grade 1 | Power & district heat plants - IGCC | No control | [PJ] | 0.005 | sox
Brown coal/lignite grade 1 | IGGC new plant with CCS | No control | [PJ] | 0.005 | sox
Brown coal/lignite grade 1 | Modern power plants (coal: ultra & supercritical; gas: CCGT) | In-furnace control - limestone injection | [PJ] | 0.24173 | sox
Brown coal/lignite grade 1 | Modern power plants (coal: ultra & supercritical; gas: CCGT) | No control | [PJ] | 0.60432 | sox
Brown coal/lignite grade 1 | Modern power plants (coal: ultra & supercritical; gas: CCGT) | Wet flue gases desulphurisation | [PJ] | 0.03022 | sox
Brown coal/lignite grade 1 | Modern power plants (coal: ultra & supercritical; gas: CCGT) | High efficiency flue gases desulphurisation | [PJ] | 0.01209 | sox
Brown coal/lignite grade 1 | Modern power plants (coal: ultra & supercritical; gas: CCGT) with CCS | No control | [PJ] | 0.005 | sox
Brown coal/lignite grade 1 | Power & district heat plants - new coal (>50 MWth) | In-furnace control - limestone injection | [PJ] | 0.24173 | sox
Brown coal/lignite grade 1 | Power & district heat plants - new coal (>50 MWth) | No control | [PJ] | 0.60432 | sox
Brown coal/lignite grade 1 | Power & district heat plants - new coal (>50 MWth) | Wet flue gases desulphurisation | [PJ] | 0.03022 | sox
Brown coal/lignite grade 1 | Power & district heat plants - new coal (>50 MWth) | High efficiency flue gases desulphurisation | [PJ] | 0.01209 | sox
Brown coal/lignite grade 2 (also peat) | Fuel conversion - combustion | Industry - wet flue gases desulphurisation | [PJ] | 0.09065 | sox
Brown coal/lignite grade 2 (also peat) | Fuel conversion - combustion | In-furnace control - limestone injection | [PJ] | 0.24173 | sox
Brown coal/lignite grade 2 (also peat) | Fuel conversion - combustion | No control | [PJ] | 0.60432 | sox
Brown coal/lignite grade 2 (also peat) | Fuel conversion - losses | No control | [PJ] | 0 | sox
Brown coal/lignite grade 2 (also peat) | Residential-commercial | No control | [PJ] | 0.60432 | sox
Brown coal/lignite grade 2 (also peat) | Chemical industry (boilers) | Industry - wet flue gases desulphurisation | [PJ] | 0.09065 | sox
Brown coal/lignite grade 2 (also peat) | Chemical industry (boilers) | In-furnace control - limestone injection | [PJ] | 0.24173 | sox
Brown coal/lignite grade 2 (also peat) | Chemical industry (boilers) | No control | [PJ] | 0.60432 | sox
Brown coal/lignite grade 2 (also peat) | Transformation sector (boilers) | Industry - wet flue gases desulphurisation | [PJ] | 0.09065 | sox
Brown coal/lignite grade 2 (also peat) | Transformation sector (boilers) | In-furnace control - limestone injection | [PJ] | 0.24173 | sox
Brown coal/lignite grade 2 (also peat) | Transformation sector (boilers) | No control | [PJ] | 0.60432 | sox
Brown coal/lignite grade 2 (also peat) | Other industry (large coal boilers; > 50 MWth ) | Industry - wet flue gases desulphurisation | [PJ] | 0.09065 | sox
Brown coal/lignite grade 2 (also peat) | Other industry (large coal boilers; > 50 MWth ) | In-furnace control - limestone injection | [PJ] | 0.24173 | sox
Brown coal/lignite grade 2 (also peat) | Other industry (large coal boilers; > 50 MWth ) | No control | [PJ] | 0.60432 | sox
Brown coal/lignite grade 2 (also peat) | Other industry (small coal boilers; < 50 MWth ) | Industry - wet flue gases desulphurisation | [PJ] | 0.09065 | sox
Brown coal/lignite grade 2 (also peat) | Other industry (small coal boilers; < 50 MWth ) | In-furnace control - limestone injection | [PJ] | 0.24173 | sox
Brown coal/lignite grade 2 (also peat) | Other industry (small coal boilers; < 50 MWth ) | No control | [PJ] | 0.60432 | sox
Brown coal/lignite grade 2 (also peat) | Paper & pulp (boilers) | Industry - wet flue gases desulphurisation | [PJ] | 0.09065 | sox
Brown coal/lignite grade 2 (also peat) | Paper & pulp (boilers) | In-furnace control - limestone injection | [PJ] | 0.24173 | sox
Brown coal/lignite grade 2 (also peat) | Paper & pulp (boilers) | No control | [PJ] | 0.60432 | sox
Brown coal/lignite grade 2 (also peat) | Industrial furnaces | Industry - wet flue gases desulphurisation | [PJ] | 0.09065 | sox
Brown coal/lignite grade 2 (also peat) | Industrial furnaces | In-furnace control - limestone injection | [PJ] | 0.24173 | sox
Brown coal/lignite grade 2 (also peat) | Industrial furnaces | No control | [PJ] | 0.60432 | sox
Brown coal/lignite grade 2 (also peat) | Power & district heat plants - existing coal (>50 MWth) | In-furnace control - limestone injection | [PJ] | 0.24173 | sox
Brown coal/lignite grade 2 (also peat) | Power & district heat plants - existing coal (>50 MWth) | No control | [PJ] | 0.60432 | sox
Brown coal/lignite grade 2 (also peat) | Power & district heat plants - existing coal (>50 MWth) | Wet flue gases desulphurisation (retrofitted) | [PJ] | 0.06043 | sox
Brown coal/lignite grade 2 (also peat) | Power & district heat plants - existing coal (>50 MWth) | Wet flue gases desulphurisation | [PJ] | 0.03022 | sox
Brown coal/lignite grade 2 (also peat) | Power & district heat plants - existing coal (<50 MWth) | In-furnace control - limestone injection | [PJ] | 0.24173 | sox
Brown coal/lignite grade 2 (also peat) | Power & district heat plants - existing coal (<50 MWth) | No control | [PJ] | 0.60432 | sox
Brown coal/lignite grade 2 (also peat) | Power & district heat plants - existing coal (<50 MWth) | Wet flue gases desulphurisation (retrofitted) | [PJ] | 0.06043 | sox
Brown coal/lignite grade 2 (also peat) | Power & district heat plants - existing coal (<50 MWth) | Wet flue gases desulphurisation | [PJ] | 0.03022 | sox
Brown coal/lignite grade 2 (also peat) | Power & district heat plants - IGCC | No control | [PJ] | 0.005 | sox
Brown coal/lignite grade 2 (also peat) | IGGC new plant with CCS | No control | [PJ] | 0.005 | sox
Brown coal/lignite grade 2 (also peat) | Modern power plants (coal: ultra & supercritical; gas: CCGT) | In-furnace control - limestone injection | [PJ] | 0.24173 | sox
Brown coal/lignite grade 2 (also peat) | Modern power plants (coal: ultra & supercritical; gas: CCGT) | No control | [PJ] | 0.60432 | sox
Brown coal/lignite grade 2 (also peat) | Modern power plants (coal: ultra & supercritical; gas: CCGT) | Wet flue gases desulphurisation | [PJ] | 0.03022 | sox
Brown coal/lignite grade 2 (also peat) | Modern power plants (coal: ultra & supercritical; gas: CCGT) | High efficiency flue gases desulphurisation | [PJ] | 0.01209 | sox
Brown coal/lignite grade 2 (also peat) | Modern power plants (coal: ultra & supercritical; gas: CCGT) with CCS | No control | [PJ] | 0.005 | sox
Brown coal/lignite grade 2 (also peat) | Power & district heat plants - new coal (>50 MWth) | In-furnace control - limestone injection | [PJ] | 0.24173 | sox
Brown coal/lignite grade 2 (also peat) | Power & district heat plants - new coal (>50 MWth) | No control | [PJ] | 0.60432 | sox
Brown coal/lignite grade 2 (also peat) | Power & district heat plants - new coal (>50 MWth) | Wet flue gases desulphurisation | [PJ] | 0.03022 | sox
Brown coal/lignite grade 2 (also peat) | Power & district heat plants - new coal (>50 MWth) | High efficiency flue gases desulphurisation | [PJ] | 0.01209 | sox
Derived coal (coke, briquettes) | Fuel conversion - combustion | No control | [PJ] | 0.68592 | sox
Derived coal (coke, briquettes) | Fuel conversion - losses | No control | [PJ] | 0 | sox
Derived coal (coke, briquettes) | Residential-commercial | Low sulphur coke (0.6 %S) | [PJ] | 0.34657 | sox
Derived coal (coke, briquettes) | Residential-commercial | No control | [PJ] | 0.57762 | sox
Derived coal (coke, briquettes) | Chemical industry (boilers) | No control | [PJ] | 0.68592 | sox
Derived coal (coke, briquettes) | Transformation sector (boilers) | No control | [PJ] | 0.68592 | sox
Derived coal (coke, briquettes) | Other industry (boilers; liquid and gaseous fuels) | No control | [PJ] | 0.68592 | sox
Derived coal (coke, briquettes) | Paper & pulp (boilers) | No control | [PJ] | 0.68592 | sox
Derived coal (coke, briquettes) | Industrial furnaces | No control | [PJ] | 0.0361 | sox
Derived coal (coke, briquettes) | Power & district heat plants - existing (excl. coal) | Low sulphur coke (0.6 %S) | [PJ] | 0.41155 | sox
Derived coal (coke, briquettes) | Power & district heat plants - existing (excl. coal) | No control | [PJ] | 0.68592 | sox
Derived coal (coke, briquettes) | Power & district heat plants - new (excl. coal) | Low sulphur coke (0.6 %S) | [PJ] | 0.41155 | sox
Derived coal (coke, briquettes) | Power & district heat plants - new (excl. coal) | No control | [PJ] | 0.68592 | sox
Derived coal (coke, briquettes) | Non-road, other | No control | [PJ] | 0.64982 | sox
Gaseous fuels | Fuel conversion - combustion | No control | [PJ] | 0.00833 | sox
Gaseous fuels | Fuel conversion - losses | No control | [PJ] | 0 | sox
Gaseous fuels | Residential-commercial | No control | [PJ] | 0 | sox
Gaseous fuels | Chemical industry (boilers) | No control | [PJ] | 0 | sox
Gaseous fuels | Transformation sector (boilers) | No control | [PJ] | 0 | sox
Gaseous fuels | Other industry (boilers; liquid and gaseous fuels) | No control | [PJ] | 0 | sox
Gaseous fuels | Paper & pulp (boilers) | No control | [PJ] | 0 | sox
Gaseous fuels | Industrial furnaces | No control | [PJ] | 0 | sox
Gaseous fuels | Generator sets | No control | [PJ] | 0 | sox
Gaseous fuels | Power & district heat plants - existing (excl. coal) | No control | [PJ] | 0 | sox
Gaseous fuels | Modern power plants (coal: ultra & supercritical; gas: CCGT) | No control | [PJ] | 0 | sox
Gaseous fuels | Modern power plants (coal: ultra & supercritical; gas: CCGT) with CCS | No control | [PJ] | 0 | sox
Gaseous fuels | Power & district heat plants - new (excl. coal) | No control | [PJ] | 0 | sox
Gaseous fuels | Agriculture | No control | [PJ] | 0 | sox
Gaseous fuels | Construction machinery | No control | [PJ] | 0 | sox
Gaseous fuels | Other non-road machinery | No control | [PJ] | 0 | sox
Gaseous fuels | Buses | No control | [PJ] | 0 | sox
Gaseous fuels | Heavy duty vehicles | No control | [PJ] | 0 | sox
Gaseous fuels | Mopeds | No control | [PJ] | 0 | sox
Gaseous fuels | Cars | No control | [PJ] | 0 | sox
Gaseous fuels | Light duty vehicles | No control | [PJ] | 0 | sox
Gaseous fuels | Motorcycles | No control | [PJ] | 0 | sox
Gasoline | Fuel conversion - combustion | No control | [PJ] | 0.04348 | sox
Gasoline | Fuel conversion - losses | No control | [PJ] | 0 | sox
Gasoline | Residential-commercial | No control | [PJ] | 0.04348 | sox
Gasoline | Residential - kerosene lamps | Hurricane lamp | [PJ] | 0.18561 | sox
Gasoline | Residential - kerosene lamps | LED lamp | [PJ] | 0 | sox
Gasoline | Residential - kerosene lamps | No control | [PJ] | 0.18561 | sox
Gasoline | Chemical industry (boilers) | No control | [PJ] | 0.04348 | sox
Gasoline | Transformation sector (boilers) | No control | [PJ] | 0.04348 | sox
Gasoline | Other industry (boilers; liquid and gaseous fuels) | No control | [PJ] | 0.04348 | sox
Gasoline | Paper & pulp (boilers) | No control | [PJ] | 0.04348 | sox
Gasoline | Industrial furnaces | No control | [PJ] | 0.04348 | sox
Gasoline | Nonenergy use of fuels | No control | [PJ] | 0 | sox
Gasoline | Generator sets | No control | [PJ] | 0 | sox
Gasoline | Power & district heat plants - existing (excl. coal) | No control | [PJ] | 0.04348 | sox
Gasoline | Power & district heat plants - new (excl. coal) | No control | [PJ] | 0.04348 | sox
Gasoline | Agriculture | Low sulphur gasoline (0.001 %S) | [PJ] | 0.00043 | sox
Gasoline | Agriculture | No control | [PJ] | 0.08696 | sox
Gasoline | Aviation - LTO | No control | [PJ] | 0.00227 | sox
Gasoline | Construction machinery | Low sulphur gasoline (0.001 %S) | [PJ] | 0.00043 | sox
Gasoline | Construction machinery | No control | [PJ] | 0.08696 | sox
Gasoline | Inland waterways | Low sulphur gasoline (0.001 %S) | [PJ] | 0.00043 | sox
Gasoline | Inland waterways | No control | [PJ] | 0.08696 | sox
Gasoline | Other non-road machinery | Low sulphur gasoline (0.001 %S) | [PJ] | 0.00043 | sox
Gasoline | Other non-road machinery | No control | [PJ] | 0.08696 | sox
Gasoline | 2-stroke engines (non-road) | Low sulphur gasoline (0.001 %S) | [PJ] | 0.00043 | sox
Gasoline | 2-stroke engines (non-road) | No control | [PJ] | 0.08696 | sox
Gasoline | Railways | Low sulphur gasoline (0.001 %S) | [PJ] | 0.00043 | sox
Gasoline | Railways | No control | [PJ] | 0.08696 | sox
Gasoline | Buses | Low sulphur gasoline (0.001 %S) | [PJ] | 0.00043 | sox
Gasoline | Buses | No control | [PJ] | 0.08696 | sox
Gasoline | Heavy duty vehicles | Low sulphur gasoline (0.001 %S) | [PJ] | 0.00043 | sox
Gasoline | Heavy duty vehicles | No control | [PJ] | 0.08696 | sox
Gasoline | Mopeds | Low sulphur gasoline (0.001 %S) | [PJ] | 0.00043 | sox
Gasoline | Mopeds | No control | [PJ] | 0.08696 | sox
Gasoline | Cars | Low sulphur gasoline (0.001 %S) | [PJ] | 0.00043 | sox
Gasoline | Cars | No control | [PJ] | 0.08696 | sox
Gasoline | Light duty vehicles | Low sulphur gasoline (0.001 %S) | [PJ] | 0.00043 | sox
Gasoline | Light duty vehicles | No control | [PJ] | 0.08696 | sox
Gasoline | Motorcycles | Low sulphur gasoline (0.001 %S) | [PJ] | 0.00043 | sox
Gasoline | Motorcycles | No control | [PJ] | 0.08696 | sox
Hard coal, grade 1 | Fuel conversion - combustion | Industry - wet flue gases desulphurisation | [PJ] | 0.10289 | sox
Hard coal, grade 1 | Fuel conversion - combustion | In-furnace control - limestone injection | [PJ] | 0.27437 | sox
Hard coal, grade 1 | Fuel conversion - combustion | Low sulphur coal (0.6 %S) | [PJ] | 0.41155 | sox
Hard coal, grade 1 | Fuel conversion - combustion | No control | [PJ] | 0.68592 | sox
Hard coal, grade 1 | Fuel conversion - losses | No control | [PJ] | 0 | sox
Hard coal, grade 1 | Residential-commercial | Low sulphur coal (0.6 %S) | [PJ] | 0.38989 | sox
Hard coal, grade 1 | Residential-commercial | No control | [PJ] | 0.64982 | sox
Hard coal, grade 1 | Chemical industry (boilers) | Industry - wet flue gases desulphurisation | [PJ] | 0.10289 | sox
Hard coal, grade 1 | Chemical industry (boilers) | In-furnace control - limestone injection | [PJ] | 0.27437 | sox
Hard coal, grade 1 | Chemical industry (boilers) | Low sulphur coal (0.6 %S) | [PJ] | 0.41155 | sox
Hard coal, grade 1 | Chemical industry (boilers) | No control | [PJ] | 0.68592 | sox
Hard coal, grade 1 | Transformation sector (boilers) | Industry - wet flue gases desulphurisation | [PJ] | 0.10289 | sox
Hard coal, grade 1 | Transformation sector (boilers) | In-furnace control - limestone injection | [PJ] | 0.27437 | sox
Hard coal, grade 1 | Transformation sector (boilers) | Low sulphur coal (0.6 %S) | [PJ] | 0.41155 | sox
Hard coal, grade 1 | Transformation sector (boilers) | No control | [PJ] | 0.68592 | sox
Hard coal, grade 1 | Other industry (large coal boilers; > 50 MWth ) | Industry - wet flue gases desulphurisation | [PJ] | 0.10289 | sox
Hard coal, grade 1 | Other industry (large coal boilers; > 50 MWth ) | In-furnace control - limestone injection | [PJ] | 0.27437 | sox
Hard coal, grade 1 | Other industry (large coal boilers; > 50 MWth ) | Low sulphur coal (0.6 %S) | [PJ] | 0.41155 | sox
Hard coal, grade 1 | Other industry (large coal boilers; > 50 MWth ) | No control | [PJ] | 0.68592 | sox
Hard coal, grade 1 | Other industry (small coal boilers; < 50 MWth ) | Industry - wet flue gases desulphurisation | [PJ] | 0.10289 | sox
Hard coal, grade 1 | Other industry (small coal boilers; < 50 MWth ) | In-furnace control - limestone injection | [PJ] | 0.27437 | sox
Hard coal, grade 1 | Other industry (small coal boilers; < 50 MWth ) | Low sulphur coal (0.6 %S) | [PJ] | 0.41155 | sox
Hard coal, grade 1 | Other industry (small coal boilers; < 50 MWth ) | No control | [PJ] | 0.68592 | sox
Hard coal, grade 1 | Paper & pulp (boilers) | Industry - wet flue gases desulphurisation | [PJ] | 0.10289 | sox
Hard coal, grade 1 | Paper & pulp (boilers) | In-furnace control - limestone injection | [PJ] | 0.27437 | sox
Hard coal, grade 1 | Paper & pulp (boilers) | Low sulphur coal (0.6 %S) | [PJ] | 0.41155 | sox
Hard coal, grade 1 | Paper & pulp (boilers) | No control | [PJ] | 0.68592 | sox
Hard coal, grade 1 | Industrial furnaces | Industry - wet flue gases desulphurisation | [PJ] | 0.10289 | sox
Hard coal, grade 1 | Industrial furnaces | In-furnace control - limestone injection | [PJ] | 0.27437 | sox
Hard coal, grade 1 | Industrial furnaces | Low sulphur coal (0.6 %S) | [PJ] | 0.41155 | sox
Hard coal, grade 1 | Industrial furnaces | No control | [PJ] | 0.68592 | sox
Hard coal, grade 1 | Power & district heat plants - existing coal (>50 MWth) | In-furnace control - limestone injection | [PJ] | 0.22498 | sox
Hard coal, grade 1 | Power & district heat plants - existing coal (>50 MWth) | Low sulphur coal (0.6 %S) | [PJ] | 0.41155 | sox
Hard coal, grade 1 | Power & district heat plants - existing coal (>50 MWth) | No control | [PJ] | 0.56245 | sox
Hard coal, grade 1 | Power & district heat plants - existing coal (>50 MWth) | Wet flue gases desulphurisation (retrofitted) | [PJ] | 0.05625 | sox
Hard coal, grade 1 | Power & district heat plants - existing coal (>50 MWth) | Wet flue gases desulphurisation | [PJ] | 0.02812 | sox
Hard coal, grade 1 | Power & district heat plants - existing coal (<50 MWth) | In-furnace control - limestone injection | [PJ] | 0.22498 | sox
Hard coal, grade 1 | Power & district heat plants - existing coal (<50 MWth) | Low sulphur coal (0.6 %S) | [PJ] | 0.41155 | sox
Hard coal, grade 1 | Power & district heat plants - existing coal (<50 MWth) | No control | [PJ] | 0.56245 | sox
Hard coal, grade 1 | Power & district heat plants - existing coal (<50 MWth) | Wet flue gases desulphurisation (retrofitted) | [PJ] | 0.05625 | sox
Hard coal, grade 1 | Power & district heat plants - existing coal (<50 MWth) | Wet flue gases desulphurisation | [PJ] | 0.02812 | sox
Hard coal, grade 1 | Power & district heat plants - IGCC | No control | [PJ] | 0.005 | sox
Hard coal, grade 1 | IGGC new plant with CCS | No control | [PJ] | 0.005 | sox
Hard coal, grade 1 | Modern power plants (coal: ultra & supercritical; gas: CCGT) | In-furnace control - limestone injection | [PJ] | 0.22498 | sox
Hard coal, grade 1 | Modern power plants (coal: ultra & supercritical; gas: CCGT) | Low sulphur coal (0.6 %S) | [PJ] | 0.41155 | sox
Hard coal, grade 1 | Modern power plants (coal: ultra & supercritical; gas: CCGT) | No control | [PJ] | 0.56245 | sox
Hard coal, grade 1 | Modern power plants (coal: ultra & supercritical; gas: CCGT) | Wet flue gases desulphurisation | [PJ] | 0.02812 | sox
Hard coal, grade 1 | Modern power plants (coal: ultra & supercritical; gas: CCGT) | High efficiency flue gases desulphurisation | [PJ] | 0.01125 | sox
Hard coal, grade 1 | Modern power plants (coal: ultra & supercritical; gas: CCGT) with CCS | No control | [PJ] | 0.005 | sox
Hard coal, grade 1 | Power & district heat plants - new coal (>50 MWth) | In-furnace control - limestone injection | [PJ] | 0.22498 | sox
Hard coal, grade 1 | Power & district heat plants - new coal (>50 MWth) | Low sulphur coal (0.6 %S) | [PJ] | 0.41155 | sox
Hard coal, grade 1 | Power & district heat plants - new coal (>50 MWth) | No control | [PJ] | 0.56245 | sox
Hard coal, grade 1 | Power & district heat plants - new coal (>50 MWth) | Wet flue gases desulphurisation | [PJ] | 0.02812 | sox
Hard coal, grade 1 | Power & district heat plants - new coal (>50 MWth) | High efficiency flue gases desulphurisation | [PJ] | 0.01125 | sox
Hard coal, grade 1 | Non-road, other | Low sulphur coal (0.6 %S) | [PJ] | 0.38989 | sox
Hard coal, grade 1 | Non-road, other | No control | [PJ] | 0.64982 | sox
Hard coal, grade 2 | Fuel conversion - combustion | Industry - wet flue gases desulphurisation | [PJ] | 0.10289 | sox
Hard coal, grade 2 | Fuel conversion - combustion | In-furnace control - limestone injection | [PJ] | 0.27437 | sox
Hard coal, grade 2 | Fuel conversion - combustion | Low sulphur coal (0.6 %S) | [PJ] | 0.41155 | sox
Hard coal, grade 2 | Fuel conversion - combustion | No control | [PJ] | 0.68592 | sox
Hard coal, grade 2 | Fuel conversion - losses | No control | [PJ] | 0 | sox
Hard coal, grade 2 | Residential-commercial | Low sulphur coal (0.6 %S) | [PJ] | 0.38989 | sox
Hard coal, grade 2 | Residential-commercial | No control | [PJ] | 0.64982 | sox
Hard coal, grade 2 | Chemical industry (boilers) | Industry - wet flue gases desulphurisation | [PJ] | 0.10289 | sox
Hard coal, grade 2 | Chemical industry (boilers) | In-furnace control - limestone injection | [PJ] | 0.27437 | sox
Hard coal, grade 2 | Chemical industry (boilers) | Low sulphur coal (0.6 %S) | [PJ] | 0.41155 | sox
Hard coal, grade 2 | Chemical industry (boilers) | No control | [PJ] | 0.68592 | sox
Hard coal, grade 2 | Transformation sector (boilers) | Industry - wet flue gases desulphurisation | [PJ] | 0.10289 | sox
Hard coal, grade 2 | Transformation sector (boilers) | In-furnace control - limestone injection | [PJ] | 0.27437 | sox
Hard coal, grade 2 | Transformation sector (boilers) | Low sulphur coal (0.6 %S) | [PJ] | 0.41155 | sox
Hard coal, grade 2 | Transformation sector (boilers) | No control | [PJ] | 0.68592 | sox
Hard coal, grade 2 | Other industry (large coal boilers; > 50 MWth ) | Industry - wet flue gases desulphurisation | [PJ] | 0.10289 | sox
Hard coal, grade 2 | Other industry (large coal boilers; > 50 MWth ) | In-furnace control - limestone injection | [PJ] | 0.27437 | sox
Hard coal, grade 2 | Other industry (large coal boilers; > 50 MWth ) | Low sulphur coal (0.6 %S) | [PJ] | 0.41155 | sox
Hard coal, grade 2 | Other industry (large coal boilers; > 50 MWth ) | No control | [PJ] | 0.68592 | sox
Hard coal, grade 2 | Other industry (small coal boilers; < 50 MWth ) | Industry - wet flue gases desulphurisation | [PJ] | 0.10289 | sox
Hard coal, grade 2 | Other industry (small coal boilers; < 50 MWth ) | In-furnace control - limestone injection | [PJ] | 0.27437 | sox
Hard coal, grade 2 | Other industry (small coal boilers; < 50 MWth ) | Low sulphur coal (0.6 %S) | [PJ] | 0.41155 | sox
Hard coal, grade 2 | Other industry (small coal boilers; < 50 MWth ) | No control | [PJ] | 0.68592 | sox
Hard coal, grade 2 | Paper & pulp (boilers) | Industry - wet flue gases desulphurisation | [PJ] | 0.10289 | sox
Hard coal, grade 2 | Paper & pulp (boilers) | In-furnace control - limestone injection | [PJ] | 0.27437 | sox
Hard coal, grade 2 | Paper & pulp (boilers) | Low sulphur coal (0.6 %S) | [PJ] | 0.41155 | sox
Hard coal, grade 2 | Paper & pulp (boilers) | No control | [PJ] | 0.68592 | sox
Hard coal, grade 2 | Industrial furnaces | Industry - wet flue gases desulphurisation | [PJ] | 0.10289 | sox
Hard coal, grade 2 | Industrial furnaces | In-furnace control - limestone injection | [PJ] | 0.27437 | sox
Hard coal, grade 2 | Industrial furnaces | Low sulphur coal (0.6 %S) | [PJ] | 0.41155 | sox
Hard coal, grade 2 | Industrial furnaces | No control | [PJ] | 0.68592 | sox
Hard coal, grade 2 | Power & district heat plants - existing coal (>50 MWth) | In-furnace control - limestone injection | [PJ] | 0.27437 | sox
Hard coal, grade 2 | Power & district heat plants - existing coal (>50 MWth) | Low sulphur coal (0.6 %S) | [PJ] | 0.41155 | sox
Hard coal, grade 2 | Power & district heat plants - existing coal (>50 MWth) | No control | [PJ] | 0.68592 | sox
Hard coal, grade 2 | Power & district heat plants - existing coal (>50 MWth) | Wet flue gases desulphurisation (retrofitted) | [PJ] | 0.06859 | sox
Hard coal, grade 2 | Power & district heat plants - existing coal (>50 MWth) | Wet flue gases desulphurisation | [PJ] | 0.0343 | sox
Hard coal, grade 2 | Power & district heat plants - existing coal (<50 MWth) | In-furnace control - limestone injection | [PJ] | 0.27437 | sox
Hard coal, grade 2 | Power & district heat plants - existing coal (<50 MWth) | Low sulphur coal (0.6 %S) | [PJ] | 0.41155 | sox
Hard coal, grade 2 | Power & district heat plants - existing coal (<50 MWth) | No control | [PJ] | 0.68592 | sox
Hard coal, grade 2 | Power & district heat plants - existing coal (<50 MWth) | Wet flue gases desulphurisation (retrofitted) | [PJ] | 0.06859 | sox
Hard coal, grade 2 | Power & district heat plants - existing coal (<50 MWth) | Wet flue gases desulphurisation | [PJ] | 0.0343 | sox
Hard coal, grade 2 | Power & district heat plants - IGCC | No control | [PJ] | 0.005 | sox
Hard coal, grade 2 | IGGC new plant with CCS | No control | [PJ] | 0.005 | sox
Hard coal, grade 2 | Modern power plants (coal: ultra & supercritical; gas: CCGT) | In-furnace control - limestone injection | [PJ] | 0.27437 | sox
Hard coal, grade 2 | Modern power plants (coal: ultra & supercritical; gas: CCGT) | Low sulphur coal (0.6 %S) | [PJ] | 0.41155 | sox
Hard coal, grade 2 | Modern power plants (coal: ultra & supercritical; gas: CCGT) | No control | [PJ] | 0.68592 | sox
Hard coal, grade 2 | Modern power plants (coal: ultra & supercritical; gas: CCGT) | Wet flue gases desulphurisation | [PJ] | 0.0343 | sox
Hard coal, grade 2 | Modern power plants (coal: ultra & supercritical; gas: CCGT) | High efficiency flue gases desulphurisation | [PJ] | 0.01372 | sox
Hard coal, grade 2 | Modern power plants (coal: ultra & supercritical; gas: CCGT) with CCS | No control | [PJ] | 0.005 | sox
Hard coal, grade 2 | Power & district heat plants - new coal (>50 MWth) | In-furnace control - limestone injection | [PJ] | 0.27437 | sox
Hard coal, grade 2 | Power & district heat plants - new coal (>50 MWth) | Low sulphur coal (0.6 %S) | [PJ] | 0.41155 | sox
Hard coal, grade 2 | Power & district heat plants - new coal (>50 MWth) | No control | [PJ] | 0.68592 | sox
Hard coal, grade 2 | Power & district heat plants - new coal (>50 MWth) | Wet flue gases desulphurisation | [PJ] | 0.0343 | sox
Hard coal, grade 2 | Power & district heat plants - new coal (>50 MWth) | High efficiency flue gases desulphurisation | [PJ] | 0.01372 | sox
Hard coal, grade 2 | Non-road, other | Low sulphur coal (0.6 %S) | [PJ] | 0.38989 | sox
Hard coal, grade 2 | Non-road, other | No control | [PJ] | 0.64982 | sox
Hard coal, grade 3 | Fuel conversion - combustion | Industry - wet flue gases desulphurisation | [PJ] | 0.10289 | sox
Hard coal, grade 3 | Fuel conversion - combustion | In-furnace control - limestone injection | [PJ] | 0.27437 | sox
Hard coal, grade 3 | Fuel conversion - combustion | Low sulphur coal (0.6 %S) | [PJ] | 0.41155 | sox
Hard coal, grade 3 | Fuel conversion - combustion | No control | [PJ] | 0.68592 | sox
Hard coal, grade 3 | Fuel conversion - losses | No control | [PJ] | 0 | sox
Hard coal, grade 3 | Residential-commercial | Low sulphur coal (0.6 %S) | [PJ] | 0.38989 | sox
Hard coal, grade 3 | Residential-commercial | No control | [PJ] | 0.64982 | sox
Hard coal, grade 3 | Chemical industry (boilers) | Industry - wet flue gases desulphurisation | [PJ] | 0.10289 | sox
Hard coal, grade 3 | Chemical industry (boilers) | In-furnace control - limestone injection | [PJ] | 0.27437 | sox
Hard coal, grade 3 | Chemical industry (boilers) | Low sulphur coal (0.6 %S) | [PJ] | 0.41155 | sox
Hard coal, grade 3 | Chemical industry (boilers) | No control | [PJ] | 0.68592 | sox
Hard coal, grade 3 | Transformation sector (boilers) | Industry - wet flue gases desulphurisation | [PJ] | 0.10289 | sox
Hard coal, grade 3 | Transformation sector (boilers) | In-furnace control - limestone injection | [PJ] | 0.27437 | sox
Hard coal, grade 3 | Transformation sector (boilers) | Low sulphur coal (0.6 %S) | [PJ] | 0.41155 | sox
Hard coal, grade 3 | Transformation sector (boilers) | No control | [PJ] | 0.68592 | sox
Hard coal, grade 3 | Other industry (large coal boilers; > 50 MWth ) | Industry - wet flue gases desulphurisation | [PJ] | 0.10289 | sox
Hard coal, grade 3 | Other industry (large coal boilers; > 50 MWth ) | In-furnace control - limestone injection | [PJ] | 0.27437 | sox
Hard coal, grade 3 | Other industry (large coal boilers; > 50 MWth ) | Low sulphur coal (0.6 %S) | [PJ] | 0.41155 | sox
Hard coal, grade 3 | Other industry (large coal boilers; > 50 MWth ) | No control | [PJ] | 0.68592 | sox
Hard coal, grade 3 | Other industry (small coal boilers; < 50 MWth ) | Industry - wet flue gases desulphurisation | [PJ] | 0.10289 | sox
Hard coal, grade 3 | Other industry (small coal boilers; < 50 MWth ) | In-furnace control - limestone injection | [PJ] | 0.27437 | sox
Hard coal, grade 3 | Other industry (small coal boilers; < 50 MWth ) | Low sulphur coal (0.6 %S) | [PJ] | 0.41155 | sox
Hard coal, grade 3 | Other industry (small coal boilers; < 50 MWth ) | No control | [PJ] | 0.68592 | sox
Hard coal, grade 3 | Paper & pulp (boilers) | Industry - wet flue gases desulphurisation | [PJ] | 0.10289 | sox
Hard coal, grade 3 | Paper & pulp (boilers) | In-furnace control - limestone injection | [PJ] | 0.27437 | sox
Hard coal, grade 3 | Paper & pulp (boilers) | Low sulphur coal (0.6 %S) | [PJ] | 0.41155 | sox
Hard coal, grade 3 | Paper & pulp (boilers) | No control | [PJ] | 0.68592 | sox
Hard coal, grade 3 | Industrial furnaces | Industry - wet flue gases desulphurisation | [PJ] | 0.10289 | sox
Hard coal, grade 3 | Industrial furnaces | In-furnace control - limestone injection | [PJ] | 0.27437 | sox
Hard coal, grade 3 | Industrial furnaces | Low sulphur coal (0.6 %S) | [PJ] | 0.41155 | sox
Hard coal, grade 3 | Industrial furnaces | No control | [PJ] | 0.68592 | sox
Hard coal, grade 3 | Power & district heat plants - existing coal (>50 MWth) | In-furnace control - limestone injection | [PJ] | 0.27437 | sox
Hard coal, grade 3 | Power & district heat plants - existing coal (>50 MWth) | Low sulphur coal (0.6 %S) | [PJ] | 0.41155 | sox
Hard coal, grade 3 | Power & district heat plants - existing coal (>50 MWth) | No control | [PJ] | 0.68592 | sox
Hard coal, grade 3 | Power & district heat plants - existing coal (>50 MWth) | Wet flue gases desulphurisation (retrofitted) | [PJ] | 0.06859 | sox
Hard coal, grade 3 | Power & district heat plants - existing coal (>50 MWth) | Wet flue gases desulphurisation | [PJ] | 0.0343 | sox
Hard coal, grade 3 | Power & district heat plants - existing coal (<50 MWth) | In-furnace control - limestone injection | [PJ] | 0.27437 | sox
Hard coal, grade 3 | Power & district heat plants - existing coal (<50 MWth) | Low sulphur coal (0.6 %S) | [PJ] | 0.41155 | sox
Hard coal, grade 3 | Power & district heat plants - existing coal (<50 MWth) | No control | [PJ] | 0.68592 | sox
Hard coal, grade 3 | Power & district heat plants - existing coal (<50 MWth) | Wet flue gases desulphurisation (retrofitted) | [PJ] | 0.06859 | sox
Hard coal, grade 3 | Power & district heat plants - existing coal (<50 MWth) | Wet flue gases desulphurisation | [PJ] | 0.0343 | sox
Hard coal, grade 3 | Power & district heat plants - IGCC | No control | [PJ] | 0.005 | sox
Hard coal, grade 3 | IGGC new plant with CCS | No control | [PJ] | 0.005 | sox
Hard coal, grade 3 | Modern power plants (coal: ultra & supercritical; gas: CCGT) | In-furnace control - limestone injection | [PJ] | 0.27437 | sox
Hard coal, grade 3 | Modern power plants (coal: ultra & supercritical; gas: CCGT) | Low sulphur coal (0.6 %S) | [PJ] | 0.41155 | sox
Hard coal, grade 3 | Modern power plants (coal: ultra & supercritical; gas: CCGT) | No control | [PJ] | 0.68592 | sox
Hard coal, grade 3 | Modern power plants (coal: ultra & supercritical; gas: CCGT) | Wet flue gases desulphurisation | [PJ] | 0.0343 | sox
Hard coal, grade 3 | Modern power plants (coal: ultra & supercritical; gas: CCGT) | High efficiency flue gases desulphurisation | [PJ] | 0.01372 | sox
Hard coal, grade 3 | Modern power plants (coal: ultra & supercritical; gas: CCGT) with CCS | No control | [PJ] | 0.005 | sox
Hard coal, grade 3 | Power & district heat plants - new coal (>50 MWth) | In-furnace control - limestone injection | [PJ] | 0.27437 | sox
Hard coal, grade 3 | Power & district heat plants - new coal (>50 MWth) | Low sulphur coal (0.6 %S) | [PJ] | 0.41155 | sox
Hard coal, grade 3 | Power & district heat plants - new coal (>50 MWth) | No control | [PJ] | 0.68592 | sox
Hard coal, grade 3 | Power & district heat plants - new coal (>50 MWth) | Wet flue gases desulphurisation | [PJ] | 0.0343 | sox
Hard coal, grade 3 | Power & district heat plants - new coal (>50 MWth) | High efficiency flue gases desulphurisation | [PJ] | 0.01372 | sox
Hard coal, grade 3 | Non-road, other | Low sulphur coal (0.6 %S) | [PJ] | 0.38989 | sox
Hard coal, grade 3 | Non-road, other | No control | [PJ] | 0.64982 | sox
Heavy fuel oil | Fuel conversion - combustion | Industry - wet flue gases desulphurisation | [PJ] | 0.285 | sox
Heavy fuel oil | Fuel conversion - combustion | Low sulphur fuel oil (0.6 %S) | [PJ] | 0.3 | sox
Heavy fuel oil | Fuel conversion - combustion | No control | [PJ] | 1.9 | sox
Heavy fuel oil | Fuel conversion - combustion | High efficiency flue gases desulphurisation | [PJ] | 0.038 | sox
Heavy fuel oil | Fuel conversion - losses | No control | [PJ] | 0 | sox
Heavy fuel oil | Residential-commercial | Low sulphur fuel oil (0.6 %S) | [PJ] | 0.28916 | sox
Heavy fuel oil | Residential-commercial | No control | [PJ] | 1.8313 | sox
Heavy fuel oil | Chemical industry (boilers) | Industry - wet flue gases desulphurisation | [PJ] | 0.285 | sox
Heavy fuel oil | Chemical industry (boilers) | Low sulphur fuel oil (0.6 %S) | [PJ] | 0.3 | sox
Heavy fuel oil | Chemical industry (boilers) | No control | [PJ] | 1.9 | sox
Heavy fuel oil | Transformation sector (boilers) | Industry - wet flue gases desulphurisation | [PJ] | 0.285 | sox
Heavy fuel oil | Transformation sector (boilers) | Low sulphur fuel oil (0.6 %S) | [PJ] | 0.3 | sox
Heavy fuel oil | Transformation sector (boilers) | No control | [PJ] | 1.9 | sox
Heavy fuel oil | Other industry (boilers; liquid and gaseous fuels) | Industry - wet flue gases desulphurisation | [PJ] | 0.285 | sox
Heavy fuel oil | Other industry (boilers; liquid and gaseous fuels) | Low sulphur fuel oil (0.6 %S) | [PJ] | 0.3 | sox
Heavy fuel oil | Other industry (boilers; liquid and gaseous fuels) | No control | [PJ] | 1.9 | sox
Heavy fuel oil | Paper & pulp (boilers) | Industry - wet flue gases desulphurisation | [PJ] | 0.285 | sox
Heavy fuel oil | Paper & pulp (boilers) | Low sulphur fuel oil (0.6 %S) | [PJ] | 0.3 | sox
Heavy fuel oil | Paper & pulp (boilers) | No control | [PJ] | 1.9 | sox
Heavy fuel oil | Industrial furnaces | Industry - wet flue gases desulphurisation | [PJ] | 0.285 | sox
Heavy fuel oil | Industrial furnaces | Low sulphur fuel oil (0.6 %S) | [PJ] | 0.3 | sox
Heavy fuel oil | Industrial furnaces | No control | [PJ] | 1.9 | sox
Heavy fuel oil | Generator sets | Fuel switching for SO2 for PP_ENG sectors | [PJ] | 0.0453 | sox
Heavy fuel oil | Generator sets | Low sulphur fuel oil (0.6 %S) | [PJ] | 0.28916 | sox
Heavy fuel oil | Generator sets | No control | [PJ] | 1.8313 | sox
Heavy fuel oil | Power & district heat plants - existing (excl. coal) | Low sulphur fuel oil (0.6 %S) | [PJ] | 0.3 | sox
Heavy fuel oil | Power & district heat plants - existing (excl. coal) | No control | [PJ] | 1.9 | sox
Heavy fuel oil | Power & district heat plants - existing (excl. coal) | Wet flue gases desulphurisation (retrofitted) | [PJ] | 0.19 | sox
Heavy fuel oil | Power & district heat plants - existing (excl. coal) | Wet flue gases desulphurisation | [PJ] | 0.095 | sox
Heavy fuel oil | Power & district heat plants - IGCC | No control | [PJ] | 0.005 | sox
Heavy fuel oil | Power & district heat plants - new (excl. coal) | Low sulphur fuel oil (0.6 %S) | [PJ] | 0.3 | sox
Heavy fuel oil | Power & district heat plants - new (excl. coal) | No control | [PJ] | 1.9 | sox
Heavy fuel oil | Power & district heat plants - new (excl. coal) | Wet flue gases desulphurisation | [PJ] | 0.095 | sox
Heavy fuel oil | Power & district heat plants - new (excl. coal) | High efficiency flue gases desulphurisation | [PJ] | 0.038 | sox
Heavy fuel oil | Coastal shipping, large vessels | Low sulphur fuel oil (0.6 %S) | [PJ] | 0.28916 | sox
Heavy fuel oil | Coastal shipping, large vessels | No control | [PJ] | 1.8313 | sox
Diesel | Fuel conversion - combustion | Low sulphur diesel oil - stage 1 (0.2 % S) | [PJ] | 0.09412 | sox
Diesel | Fuel conversion - combustion | Low sulphur diesel oil - stage 2 (0.045 % S) | [PJ] | 0.02118 | sox
Diesel | Fuel conversion - combustion | No control | [PJ] | 0.23529 | sox
Diesel | Fuel conversion - losses | No control | [PJ] | 0 | sox
Diesel | Residential-commercial | Low sulphur diesel oil - stage 1 (0.2 % S) | [PJ] | 0.09412 | sox
Diesel | Residential-commercial | Low sulphur diesel oil - stage 2 (0.045 % S) | [PJ] | 0.02118 | sox
Diesel | Residential-commercial | Low sulphur diesel oil - stage 3 (0.001 % S) | [PJ] | 0.00047 | sox
Diesel | Residential-commercial | No control | [PJ] | 0.23529 | sox
Diesel | Chemical industry (boilers) | Low sulphur diesel oil - stage 1 (0.2 % S) | [PJ] | 0.09412 | sox
Diesel | Chemical industry (boilers) | Low sulphur diesel oil - stage 2 (0.045 % S) | [PJ] | 0.02118 | sox
Diesel | Chemical industry (boilers) | No control | [PJ] | 0.23529 | sox
Diesel | Transformation sector (boilers) | Low sulphur diesel oil - stage 1 (0.2 % S) | [PJ] | 0.09412 | sox
Diesel | Transformation sector (boilers) | Low sulphur diesel oil - stage 2 (0.045 % S) | [PJ] | 0.02118 | sox
Diesel | Transformation sector (boilers) | No control | [PJ] | 0.23529 | sox
Diesel | Other industry (boilers; liquid and gaseous fuels) | Low sulphur diesel oil - stage 1 (0.2 % S) | [PJ] | 0.09412 | sox
Diesel | Other industry (boilers; liquid and gaseous fuels) | Low sulphur diesel oil - stage 2 (0.045 % S) | [PJ] | 0.02118 | sox
Diesel | Other industry (boilers; liquid and gaseous fuels) | No control | [PJ] | 0.23529 | sox
Diesel | Paper & pulp (boilers) | Low sulphur diesel oil - stage 1 (0.2 % S) | [PJ] | 0.09412 | sox
Diesel | Paper & pulp (boilers) | Low sulphur diesel oil - stage 2 (0.045 % S) | [PJ] | 0.02118 | sox
Diesel | Paper & pulp (boilers) | No control | [PJ] | 0.23529 | sox
Diesel | Industrial furnaces | Low sulphur diesel oil - stage 1 (0.2 % S) | [PJ] | 0.09412 | sox
Diesel | Industrial furnaces | Low sulphur diesel oil - stage 2 (0.045 % S) | [PJ] | 0.02118 | sox
Diesel | Industrial furnaces | No control | [PJ] | 0.23529 | sox
Diesel | Generator sets | Low sulphur diesel oil - stage 1 (0.2 % S) | [PJ] | 0.09412 | sox
Diesel | Generator sets | Low sulphur diesel oil - stage 2 (0.045 % S) | [PJ] | 0.02118 | sox
Diesel | Generator sets | Low sulphur diesel oil - stage 3 (0.001 % S) | [PJ] | 0.00047 | sox
Diesel | Generator sets | No control | [PJ] | 0.23529 | sox
Diesel | Power & district heat plants - existing (excl. coal) | Low sulphur diesel oil - stage 1 (0.2 % S) | [PJ] | 0.09412 | sox
Diesel | Power & district heat plants - existing (excl. coal) | Low sulphur diesel oil - stage 2 (0.045 % S) | [PJ] | 0.02118 | sox
Diesel | Power & district heat plants - existing (excl. coal) | No control | [PJ] | 0.23529 | sox
Diesel | Power & district heat plants - new (excl. coal) | Low sulphur diesel oil - stage 1 (0.2 % S) | [PJ] | 0.09412 | sox
Diesel | Power & district heat plants - new (excl. coal) | Low sulphur diesel oil - stage 2 (0.045 % S) | [PJ] | 0.02118 | sox
Diesel | Power & district heat plants - new (excl. coal) | No control | [PJ] | 0.23529 | sox
Diesel | Coastal shipping, large vessels | Low sulphur diesel oil - stage 1 (0.2 % S) | [PJ] | 0.09412 | sox
Diesel | Coastal shipping, large vessels | Low sulphur diesel oil - stage 2 (0.045 % S) | [PJ] | 0.02118 | sox
Diesel | Coastal shipping, large vessels | No control | [PJ] | 0.23529 | sox
Diesel | Coastal shipping, medium vessels | Low sulphur diesel oil - stage 1 (0.2 % S) | [PJ] | 0.09412 | sox
Diesel | Coastal shipping, medium vessels | Low sulphur diesel oil - stage 2 (0.045 % S) | [PJ] | 0.02118 | sox
Diesel | Coastal shipping, medium vessels | No control | [PJ] | 0.23529 | sox
Diesel | Agriculture | Low sulphur diesel oil - stage 1 (0.2 % S) | [PJ] | 0.09412 | sox
Diesel | Agriculture | Low sulphur diesel oil - stage 2 (0.045 % S) | [PJ] | 0.02118 | sox
Diesel | Agriculture | Low sulphur diesel oil - stage 3 (0.001 % S) | [PJ] | 0.00047 | sox
Diesel | Agriculture | No control | [PJ] | 0.23529 | sox
Diesel | Construction machinery | Low sulphur diesel oil - stage 1 (0.2 % S) | [PJ] | 0.09412 | sox
Diesel | Construction machinery | Low sulphur diesel oil - stage 2 (0.045 % S) | [PJ] | 0.02118 | sox
Diesel | Construction machinery | Low sulphur diesel oil - stage 3 (0.001 % S) | [PJ] | 0.00047 | sox
Diesel | Construction machinery | No control | [PJ] | 0.23529 | sox
Diesel | Inland waterways | Low sulphur diesel oil - stage 1 (0.2 % S) | [PJ] | 0.09412 | sox
Diesel | Inland waterways | Low sulphur diesel oil - stage 2 (0.045 % S) | [PJ] | 0.02118 | sox
Diesel | Inland waterways | Low sulphur diesel oil - stage 3 (0.001 % S) | [PJ] | 0.00047 | sox
Diesel | Inland waterways | No control | [PJ] | 0.23529 | sox
Diesel | Other non-road machinery | Low sulphur diesel oil - stage 1 (0.2 % S) | [PJ] | 0.09412 | sox
Diesel | Other non-road machinery | Low sulphur diesel oil - stage 2 (0.045 % S) | [PJ] | 0.02118 | sox
Diesel | Other non-road machinery | Low sulphur diesel oil - stage 3 (0.001 % S) | [PJ] | 0.00047 | sox
Diesel | Other non-road machinery | No control | [PJ] | 0.23529 | sox
Diesel | Railways | Low sulphur diesel oil - stage 1 (0.2 % S) | [PJ] | 0.09412 | sox
Diesel | Railways | Low sulphur diesel oil - stage 2 (0.045 % S) | [PJ] | 0.02118 | sox
Diesel | Railways | Low sulphur diesel oil - stage 3 (0.001 % S) | [PJ] | 0.00047 | sox
Diesel | Railways | No control | [PJ] | 0.23529 | sox
Diesel | Buses | Low sulphur diesel oil - stage 1 (0.2 % S) | [PJ] | 0.09412 | sox
Diesel | Buses | Low sulphur diesel oil - stage 2 (0.045 % S) | [PJ] | 0.02118 | sox
Diesel | Buses | Low sulphur diesel oil - stage 3 (0.001 % S) | [PJ] | 0.00047 | sox
Diesel | Buses | No control | [PJ] | 0.23529 | sox
Diesel | Heavy duty vehicles | Low sulphur diesel oil - stage 1 (0.2 % S) | [PJ] | 0.09412 | sox
Diesel | Heavy duty vehicles | Low sulphur diesel oil - stage 2 (0.045 % S) | [PJ] | 0.02118 | sox
Diesel | Heavy duty vehicles | Low sulphur diesel oil - stage 3 (0.001 % S) | [PJ] | 0.00047 | sox
Diesel | Heavy duty vehicles | No control | [PJ] | 0.23529 | sox
Diesel | Cars | Low sulphur diesel oil - stage 1 (0.2 % S) | [PJ] | 0.09412 | sox
Diesel | Cars | Low sulphur diesel oil - stage 2 (0.045 % S) | [PJ] | 0.02118 | sox
Diesel | Cars | Low sulphur diesel oil - stage 3 (0.001 % S) | [PJ] | 0.00047 | sox
Diesel | Cars | No control | [PJ] | 0.23529 | sox
Diesel | Light duty vehicles | Low sulphur diesel oil - stage 1 (0.2 % S) | [PJ] | 0.09412 | sox
Diesel | Light duty vehicles | Low sulphur diesel oil - stage 2 (0.045 % S) | [PJ] | 0.02118 | sox
Diesel | Light duty vehicles | Low sulphur diesel oil - stage 3 (0.001 % S) | [PJ] | 0.00047 | sox
Diesel | Light duty vehicles | No control | [PJ] | 0.23529 | sox
No fuel use | OOther SO2 emissions | No control | [kt SO2] | 1 | sox
No fuel use | Brick production | Down Draft Kiln | [Mt] | 2e-05 | sox
No fuel use | Brick production | Fixed Chimeny Bull's Trench Kiln | [Mt] | 0.15 | sox
No fuel use | Brick production | Hoffman Kilns | [Mt] | 0.9 | sox
No fuel use | Brick production | Mix of Intermittent Downdraught (IDK) and Bull's Trench Kiln (BTK) | [Mt] | 0.15 | sox
No fuel use | Brick production | Moving Chimney Bull's Trench Kiln | [Mt] | 0.15 | sox
No fuel use | Brick production | Marques Kilns | [Mt] | 0.1 | sox
No fuel use | Brick production | No control | [Mt] | 0.1 | sox
No fuel use | Brick production | Tunnel Kilns (Coal) | [Mt] | 0.9 | sox
No fuel use | Brick production | Tunnel Kiln with end of pipe abatement | [Mt] | 0.3 | sox
No fuel use | Brick production | Tunnel Kilns burning other fuels than coal | [Mt] | 0.05 | sox
No fuel use | Brick production | Vertical Shaft Brick Kiln with basic dust control | [Mt] | 0.1 | sox
No fuel use | Brick production | Zig-Zag kilns | [Mt] | 0.1 | sox
No fuel use | Cement and lime | No control | [Mt] | 0.512 | sox
No fuel use | Cement and lime | Stage 1 - Process SO2 control | [Mt] | 0.256 | sox
No fuel use | Cement and lime | Stage 2 - Process SO2 control | [Mt] | 0.1536 | sox
No fuel use | Cement and lime | Stage 3 - Process SO2 control | [Mt] | 0.1024 | sox
No fuel use | Coke oven | No control | [Mt] | 6.1 | sox
No fuel use | Coke oven | Stage 1 - Process SO2 control | [Mt] | 3.05 | sox
No fuel use | Coke oven | Stage 2 - Process SO2 control | [Mt] | 1.83 | sox
No fuel use | Coke oven | Stage 3 - Process SO2 control | [Mt] | 1.22 | sox
No fuel use | Glass production (flat, blown, container glass) | No control | [Mt] | 1.74 | sox
No fuel use | Glass production (flat, blown, container glass) | Stage 1 - Process SO2 control | [Mt] | 0.87 | sox
No fuel use | Glass production (flat, blown, container glass) | Stage 2 - Process SO2 control | [Mt] | 0.522 | sox
No fuel use | Glass production (flat, blown, container glass) | Stage 3 - Process SO2 control | [Mt] | 0.348 | sox
No fuel use | Lime production | No control | [Mt] | 0.84 | sox
No fuel use | Lime production | Stage 1 - Process SO2 control | [Mt] | 0.42 | sox
No fuel use | Lime production | Stage 2 - Process SO2 control | [Mt] | 0.252 | sox
No fuel use | Lime production | Stage 3 - Process SO2 control | [Mt] | 0.168 | sox
No fuel use | Nitric acid | No control | [Mt] | 0 | sox
No fuel use | Nitric acid | Stage 1 - Process SO2 control | [Mt] | 0 | sox
No fuel use | Nitric acid | Stage 2 - Process SO2 control | [Mt] | 0 | sox
No fuel use | Nitric acid | Stage 3 - Process SO2 control | [Mt] | 0 | sox
No fuel use | Non-ferrous metals prod. (excl aluminum) | No control | [Mt] | 125 | sox
No fuel use | Non-ferrous metals prod. (excl aluminum) | Stage 1 - Process SO2 control | [Mt] | 62.5 | sox
No fuel use | Non-ferrous metals prod. (excl aluminum) | Stage 2 - Process SO2 control | [Mt] | 37.5 | sox
No fuel use | Non-ferrous metals prod. (excl aluminum) | Stage 3 - Process SO2 control | [Mt] | 7 | sox
No fuel use | Pig iron, blast furnace | No control | [Mt] | 0.03 | sox
No fuel use | Pig iron, blast furnace | Stage 1 - Process SO2 control | [Mt] | 0.015 | sox
No fuel use | Pig iron, blast furnace | Stage 2 - Process SO2 control | [Mt] | 0.009 | sox
No fuel use | Pig iron, blast furnace | Stage 3 - Process SO2 control | [Mt] | 0.006 | sox
No fuel use | Pulp and paper | No control | [Mt] | 8 | sox
No fuel use | Pulp and paper | Stage 1 - Process SO2 control | [Mt] | 4 | sox
No fuel use | Pulp and paper | Stage 2 - Process SO2 control | [Mt] | 2.4 | sox
No fuel use | Pulp and paper | Stage 3 - Process SO2 control | [Mt] | 1.6 | sox
No fuel use | Refineries | No control | [Mt] | 0.95 | sox
No fuel use | Refineries | Stage 1 - Process SO2 control | [Mt] | 0.475 | sox
No fuel use | Refineries | Stage 2 - Process SO2 control | [Mt] | 0.285 | sox
No fuel use | Refineries | Stage 3 - Process SO2 control | [Mt] | 0.19 | sox
No fuel use | Agglomeration plant - sinter | No control | [Mt] | 2 | sox
No fuel use | Agglomeration plant - sinter | Stage 1 - Process SO2 control | [Mt] | 1 | sox
No fuel use | Agglomeration plant - sinter | Stage 2 - Process SO2 control | [Mt] | 0.6 | sox
No fuel use | Agglomeration plant - sinter | Stage 3 - Process SO2 control | [Mt] | 0.4 | sox
No fuel use | Sulfuric acid | No control | [Mt] | 10 | sox
No fuel use | Sulfuric acid | Stage 1 - Process SO2 control | [Mt] | 5 | sox
No fuel use | Sulfuric acid | Stage 2 - Process SO2 control | [Mt] | 3 | sox
No fuel use | Sulfuric acid | Stage 3 - Process SO2 control | [Mt] | 2 | sox
No fuel use | Agricultural waste burning | Ban on open burning | [Mt] | 0 | sox
No fuel use | Agricultural waste burning | No control | [Mt] | 0.6 | sox
No fuel use | Flaring in refineries | Good practice in oil and gas industry - flaring | [PJ] | 2e-05 | sox
No fuel use | Flaring in refineries | No control | [PJ] | 0.0003 | sox
No fuel use | Trash burning | Ban on open burning | [Mt] | 0 | sox
No fuel use | Trash burning | No control | [Mt] | 0.6 | sox
Biomass fuels | Fuel conversion - combustion | No control | [PJ] | 0.025 | sox
Biomass fuels | Fuel conversion - losses | No control | [PJ] | 0 | sox
Biomass fuels | Residential-commercial | No control | [PJ] | 0.025 | sox
Biomass fuels | Chemical industry (boilers) | No control | [PJ] | 0.025 | sox
Biomass fuels | Transformation sector (boilers) | No control | [PJ] | 0.025 | sox
Biomass fuels | Other industry (boilers; liquid and gaseous fuels) | No control | [PJ] | 0.025 | sox
Biomass fuels | Paper & pulp (boilers) | No control | [PJ] | 0.025 | sox
Biomass fuels | Industrial furnaces | No control | [PJ] | 0.025 | sox
Biomass fuels | Power & district heat plants - existing (excl. coal) | No control | [PJ] | 0.025 | sox
Biomass fuels | Power & district heat plants - IGCC | No control | [PJ] | 0.005 | sox
Biomass fuels | IGGC new plant with CCS | No control | [PJ] | 0.005 | sox
Biomass fuels | Modern power plants (coal: ultra & supercritical; gas: CCGT) | No control | [PJ] | 0.025 | sox
Biomass fuels | Modern power plants (coal: ultra & supercritical; gas: CCGT) with CCS | No control | [PJ] | 0.005 | sox
Biomass fuels | Power & district heat plants - new (excl. coal) | No control | [PJ] | 0.025 | sox
Other biomass and waste fuels | Fuel conversion - combustion | Industry - wet flue gases desulphurisation | [PJ] | 0.01875 | sox
Other biomass and waste fuels | Fuel conversion - combustion | In-furnace control - limestone injection | [PJ] | 0.05 | sox
Other biomass and waste fuels | Fuel conversion - combustion | No control | [PJ] | 0.125 | sox
Other biomass and waste fuels | Fuel conversion - losses | No control | [PJ] | 0 | sox
Other biomass and waste fuels | Residential-commercial | No control | [PJ] | 0.125 | sox
Other biomass and waste fuels | Chemical industry (boilers) | Industry - wet flue gases desulphurisation | [PJ] | 0.01875 | sox
Other biomass and waste fuels | Chemical industry (boilers) | In-furnace control - limestone injection | [PJ] | 0.05 | sox
Other biomass and waste fuels | Chemical industry (boilers) | No control | [PJ] | 0.125 | sox
Other biomass and waste fuels | Transformation sector (boilers) | Industry - wet flue gases desulphurisation | [PJ] | 0.01875 | sox
Other biomass and waste fuels | Transformation sector (boilers) | In-furnace control - limestone injection | [PJ] | 0.05 | sox
Other biomass and waste fuels | Transformation sector (boilers) | No control | [PJ] | 0.125 | sox
Other biomass and waste fuels | Other industry (boilers; liquid and gaseous fuels) | Industry - wet flue gases desulphurisation | [PJ] | 0.01875 | sox
Other biomass and waste fuels | Other industry (boilers; liquid and gaseous fuels) | In-furnace control - limestone injection | [PJ] | 0.05 | sox
Other biomass and waste fuels | Other industry (boilers; liquid and gaseous fuels) | No control | [PJ] | 0.125 | sox
Other biomass and waste fuels | Paper & pulp (boilers) | Industry - wet flue gases desulphurisation | [PJ] | 0.01875 | sox
Other biomass and waste fuels | Paper & pulp (boilers) | In-furnace control - limestone injection | [PJ] | 0.05 | sox
Other biomass and waste fuels | Paper & pulp (boilers) | No control | [PJ] | 0.125 | sox
Other biomass and waste fuels | Industrial furnaces | Industry - wet flue gases desulphurisation | [PJ] | 0.01875 | sox
Other biomass and waste fuels | Industrial furnaces | In-furnace control - limestone injection | [PJ] | 0.05 | sox
Other biomass and waste fuels | Industrial furnaces | No control | [PJ] | 0.125 | sox
Other biomass and waste fuels | Power & district heat plants - existing (excl. coal) | In-furnace control - limestone injection | [PJ] | 0.05 | sox
Other biomass and waste fuels | Power & district heat plants - existing (excl. coal) | No control | [PJ] | 0.125 | sox
Other biomass and waste fuels | Power & district heat plants - existing (excl. coal) | Wet flue gases desulphurisation (retrofitted) | [PJ] | 0.0125 | sox
Other biomass and waste fuels | Power & district heat plants - existing (excl. coal) | Wet flue gases desulphurisation | [PJ] | 0.00625 | sox
Other biomass and waste fuels | Power & district heat plants - IGCC | No control | [PJ] | 0.005 | sox
Other biomass and waste fuels | Power & district heat plants - new (excl. coal) | In-furnace control - limestone injection | [PJ] | 0.05 | sox
Other biomass and waste fuels | Power & district heat plants - new (excl. coal) | No control | [PJ] | 0.125 | sox
Other biomass and waste fuels | Power & district heat plants - new (excl. coal) | Wet flue gases desulphurisation | [PJ] | 0.00625 | sox
Renewable energy other than biomass | Fuel conversion - combustion | No control | [PJ] | 0 | sox
Renewable energy other than biomass | Fuel conversion - losses | No control | [PJ] | 0 | sox
Renewable energy other than biomass | Residential-commercial | No control | [PJ] | 0 | sox
Renewable energy other than biomass | Chemical industry (boilers) | No control | [PJ] | 0 | sox
Renewable energy other than biomass | Transformation sector (boilers) | No control | [PJ] | 0 | sox
Renewable energy other than biomass | Other industry (boilers; liquid and gaseous fuels) | No control | [PJ] | 0 | sox
Renewable energy other than biomass | Paper & pulp (boilers) | No control | [PJ] | 0 | sox
Renewable energy other than biomass | Industrial furnaces | No control | [PJ] | 0 | sox
Renewable energy other than biomass | Power & district heat plants (total); used for reporting total fossil fuels inputs, inputs of non-fossil fuels as well as total electricity and heat generation | No control | [PJ] | 0 | sox
Adhesives | Industrial application of adhesives (high performance) | Activated carbon adsorption | [kt] | 0.1872 | voc
Adhesives | Industrial application of adhesives (high performance) | Incineration | [kt] | 0.1872 | voc
Adhesives | Industrial application of adhesives (high performance) | No control | [kt] | 0.78 | voc
Adhesives | Industrial application of adhesives (traditional) | Activated carbon adsorption | [kt] | 0.1872 | voc
Adhesives | Industrial application of adhesives (traditional) | Emulsions, water-based dispersion paints | [kt] | 0.014 | voc
Adhesives | Industrial application of adhesives (traditional) | Hot melts or UV cross-linking acrylates or electron beam curing systems (solids content 100%) | [kt] | 0 | voc
Adhesives | Industrial application of adhesives (traditional) | Incineration | [kt] | 0.1872 | voc
Adhesives | Industrial application of adhesives (traditional) | No control | [kt] | 0.78 | voc
Agricultural residues | Medium boilers (<50MW) - automatic | Cyclone | [PJ] | 0.05 | voc
Agricultural residues | Medium boilers (<50MW) - automatic | High efficiency deduster | [PJ] | 0.015 | voc
Agricultural residues | Medium boilers (<50MW) - automatic | No control | [PJ] | 0.05 | voc
Agricultural residues | Three-stone stove | No control | [PJ] | 1.8 | voc
Agricultural residues | Single house boilers (<50 kW) - automatic | No control | [PJ] | 0.025 | voc
Agricultural residues | Single house boilers (<50 kW) - automatic | High efficiency deduster for single house boiler using coal | [PJ] | 0.025 | voc
Agricultural residues | Cooking stoves | No control | [PJ] | 0.8 | voc
Agricultural residues | Cooking stoves | Fan assisted cooking stove | [PJ] | 0.08 | voc
Agricultural residues | Cooking stoves | Improved stove - biomass | [PJ] | 0.24 | voc
Agricultural residues | Cooking stoves | New stove - biomass | [PJ] | 0.08 | voc
Agricultural residues | Heating stoves | No control | [PJ] | 1.6 | voc
Agricultural residues | Heating stoves | Improved stove - biomass | [PJ] | 0.24 | voc
Agricultural residues | Heating stoves | New stove - biomass | [PJ] | 0.08 | voc
Brown coal/lignite grade 1 | Fuel conversion - combustion | No control | [PJ] | 0.02 | voc
Brown coal/lignite grade 1 | Medium boilers (<50MW) - automatic | Cyclone | [PJ] | 0.02 | voc
Brown coal/lignite grade 1 | Medium boilers (<50MW) - automatic | High efficiency deduster | [PJ] | 0.02 | voc
Brown coal/lignite grade 1 | Medium boilers (<50MW) - automatic | No control | [PJ] | 0.02 | voc
Brown coal/lignite grade 1 | Medium boilers (<1MW) - manual | Cyclone | [PJ] | 0.1 | voc
Brown coal/lignite grade 1 | Medium boilers (<1MW) - manual | No control | [PJ] | 0.1 | voc
Brown coal/lignite grade 1 | Single house boilers (<50 kW) - manual | No control | [PJ] | 0.15 | voc
Brown coal/lignite grade 1 | Single house boilers (<50 kW) - manual | Coal single house boiler new | [PJ] | 0.0375 | voc
Brown coal/lignite grade 1 | Cooking stoves | No control | [PJ] | 0.25 | voc
Brown coal/lignite grade 1 | Cooking stoves | Briquette stove | [PJ] | 0.008 | voc
Brown coal/lignite grade 1 | Cooking stoves | Improved stove - coal | [PJ] | 0.075 | voc
Brown coal/lignite grade 1 | Cooking stoves | New stove - coal | [PJ] | 0.05 | voc
Brown coal/lignite grade 1 | Heating stoves | No control | [PJ] | 0.25 | voc
Brown coal/lignite grade 1 | Heating stoves | Briquette stove | [PJ] | 0.008 | voc
Brown coal/lignite grade 1 | Heating stoves | Improved stove - coal | [PJ] | 0.075 | voc
Brown coal/lignite grade 1 | Heating stoves | New stove - coal | [PJ] | 0.05 | voc
Brown coal/lignite grade 1 | Chemical industry (boilers) | No control | [PJ] | 0.015 | voc
Brown coal/lignite grade 1 | Transformation sector (boilers) | No control | [PJ] | 0.015 | voc
Brown coal/lignite grade 1 | Other industry (large coal boilers; > 50 MWth ) | No control | [PJ] | 0.015 | voc
Brown coal/lignite grade 1 | Other industry (small coal boilers; < 50 MWth ) | No control | [PJ] | 0.015 | voc
Brown coal/lignite grade 1 | Paper & pulp (boilers) | No control | [PJ] | 0.015 | voc
Brown coal/lignite grade 1 | Industrial furnaces | No control | [PJ] | 0.015 | voc
Brown coal/lignite grade 1 | Power & district heat plants - existing coal (>50 MWth) | No control | [PJ] | 0.015 | voc
Brown coal/lignite grade 1 | Power & district heat plants - existing coal (<50 MWth) | No control | [PJ] | 0.015 | voc
Brown coal/lignite grade 1 | Power & district heat plants - IGCC | No control | [PJ] | 0.001 | voc
Brown coal/lignite grade 1 | IGGC new plant with CCS | No control | [PJ] | 0.001 | voc
Brown coal/lignite grade 1 | Modern power plants (coal: ultra & supercritical; gas: CCGT) | No control | [PJ] | 0.001 | voc
Brown coal/lignite grade 1 | Modern power plants (coal: ultra & supercritical; gas: CCGT) with CCS | No control | [PJ] | 0.001 | voc
Brown coal/lignite grade 1 | Power & district heat plants - new coal (>50 MWth) | No control | [PJ] | 0.001 | voc
Brown coal/lignite grade 1 | Non-road, other | No control | [PJ] | 0.25 | voc
Brown coal/lignite grade 2 (also peat) | Fuel conversion - combustion | No control | [PJ] | 0.02 | voc
Brown coal/lignite grade 2 (also peat) | Medium boilers (<50MW) - automatic | Cyclone | [PJ] | 0.02 | voc
Brown coal/lignite grade 2 (also peat) | Medium boilers (<50MW) - automatic | High efficiency deduster | [PJ] | 0.02 | voc
Brown coal/lignite grade 2 (also peat) | Medium boilers (<50MW) - automatic | No control | [PJ] | 0.02 | voc
Brown coal/lignite grade 2 (also peat) | Medium boilers (<1MW) - manual | Cyclone | [PJ] | 0.1 | voc
Brown coal/lignite grade 2 (also peat) | Medium boilers (<1MW) - manual | No control | [PJ] | 0.1 | voc
Brown coal/lignite grade 2 (also peat) | Single house boilers (<50 kW) - manual | No control | [PJ] | 0.15 | voc
Brown coal/lignite grade 2 (also peat) | Single house boilers (<50 kW) - manual | Coal single house boiler new | [PJ] | 0.0375 | voc
Brown coal/lignite grade 2 (also peat) | Cooking stoves | No control | [PJ] | 0.25 | voc
Brown coal/lignite grade 2 (also peat) | Cooking stoves | Briquette stove | [PJ] | 0.008 | voc
Brown coal/lignite grade 2 (also peat) | Cooking stoves | Improved stove - coal | [PJ] | 0.075 | voc
Brown coal/lignite grade 2 (also peat) | Cooking stoves | New stove - coal | [PJ] | 0.05 | voc
Brown coal/lignite grade 2 (also peat) | Heating stoves | No control | [PJ] | 0.25 | voc
Brown coal/lignite grade 2 (also peat) | Heating stoves | Briquette stove | [PJ] | 0.008 | voc
Brown coal/lignite grade 2 (also peat) | Heating stoves | Improved stove - coal | [PJ] | 0.075 | voc
Brown coal/lignite grade 2 (also peat) | Heating stoves | New stove - coal | [PJ] | 0.05 | voc
Brown coal/lignite grade 2 (also peat) | Chemical industry (boilers) | No control | [PJ] | 0.015 | voc
Brown coal/lignite grade 2 (also peat) | Transformation sector (boilers) | No control | [PJ] | 0.015 | voc
Brown coal/lignite grade 2 (also peat) | Other industry (large coal boilers; > 50 MWth ) | No control | [PJ] | 0.015 | voc
Brown coal/lignite grade 2 (also peat) | Other industry (small coal boilers; < 50 MWth ) | No control | [PJ] | 0.015 | voc
Brown coal/lignite grade 2 (also peat) | Paper & pulp (boilers) | No control | [PJ] | 0.015 | voc
Brown coal/lignite grade 2 (also peat) | Industrial furnaces | No control | [PJ] | 0.015 | voc
Brown coal/lignite grade 2 (also peat) | Power & district heat plants - existing coal (>50 MWth) | No control | [PJ] | 0.015 | voc
Brown coal/lignite grade 2 (also peat) | Power & district heat plants - existing coal (<50 MWth) | No control | [PJ] | 0.015 | voc
Brown coal/lignite grade 2 (also peat) | Power & district heat plants - IGCC | No control | [PJ] | 0.001 | voc
Brown coal/lignite grade 2 (also peat) | IGGC new plant with CCS | No control | [PJ] | 0.001 | voc
Brown coal/lignite grade 2 (also peat) | Modern power plants (coal: ultra & supercritical; gas: CCGT) | No control | [PJ] | 0.001 | voc
Brown coal/lignite grade 2 (also peat) | Modern power plants (coal: ultra & supercritical; gas: CCGT) with CCS | No control | [PJ] | 0.001 | voc
Brown coal/lignite grade 2 (also peat) | Power & district heat plants - new coal (>50 MWth) | No control | [PJ] | 0.001 | voc
Biogas | Residential-commercial | No control | [PJ] | 0.002 | voc
Biomass gasification | Residential-commercial | No control | [PJ] | 0.002 | voc
Charcoal | Residential-commercial | No control | [PJ] | 0.6 | voc
Crude oil | Refineries | Covers on oil/water separators | [Mt] | 0.855 | voc
Crude oil | Refineries | Leak detection and repair program, stage I | [Mt] | 0.525 | voc
Crude oil | Refineries | Combination of the above options | [Mt] | 0.48 | voc
Crude oil | Refineries | Leak detection and repair program, stage II | [Mt] | 0.45 | voc
Crude oil | Refineries | Combination of the above options | [Mt] | 0.405 | voc
Crude oil | Refineries | No control | [Mt] | 0.9 | voc
Coating | Leather coating | Bioflitration | [kt] | 0.1938 | voc
Coating | Leather coating | Incineration | [kt] | 0.1938 | voc
Coating | Leather coating | No control | [kt] | 1.02 | voc
Coating | Leather coating | Use of water based coating | [kt] | 0.36 | voc
Derived coal (coke, briquettes) | Fuel conversion - combustion | No control | [PJ] | 0.015 | voc
Derived coal (coke, briquettes) | Medium boilers (<50MW) - automatic | Cyclone | [PJ] | 0.015 | voc
Derived coal (coke, briquettes) | Medium boilers (<50MW) - automatic | High efficiency deduster | [PJ] | 0.015 | voc
Derived coal (coke, briquettes) | Medium boilers (<50MW) - automatic | No control | [PJ] | 0.015 | voc
Derived coal (coke, briquettes) | Medium boilers (<1MW) - manual | Cyclone | [PJ] | 0.05 | voc
Derived coal (coke, briquettes) | Medium boilers (<1MW) - manual | No control | [PJ] | 0.05 | voc
Derived coal (coke, briquettes) | Single house boilers (<50 kW) - manual | No control | [PJ] | 0.075 | voc
Derived coal (coke, briquettes) | Single house boilers (<50 kW) - manual | Coal single house boiler new | [PJ] | 0.01875 | voc
Derived coal (coke, briquettes) | Cooking stoves | No control | [PJ] | 0.1 | voc
Derived coal (coke, briquettes) | Cooking stoves | Improved stove - coal | [PJ] | 0.03 | voc
Derived coal (coke, briquettes) | Cooking stoves | New stove - coal | [PJ] | 0.02 | voc
Derived coal (coke, briquettes) | Heating stoves | No control | [PJ] | 0.1 | voc
Derived coal (coke, briquettes) | Heating stoves | Improved stove - coal | [PJ] | 0.03 | voc
Derived coal (coke, briquettes) | Heating stoves | New stove - coal | [PJ] | 0.02 | voc
Derived coal (coke, briquettes) | Chemical industry (boilers) | No control | [PJ] | 0.01 | voc
Derived coal (coke, briquettes) | Transformation sector (boilers) | No control | [PJ] | 0.01 | voc
Derived coal (coke, briquettes) | Other industry (boilers; liquid and gaseous fuels) | No control | [PJ] | 0.01 | voc
Derived coal (coke, briquettes) | Paper & pulp (boilers) | No control | [PJ] | 0.01 | voc
Derived coal (coke, briquettes) | Industrial furnaces | No control | [PJ] | 0.01 | voc
Derived coal (coke, briquettes) | Power & district heat plants - existing (excl. coal) | No control | [PJ] | 0.01 | voc
Derived coal (coke, briquettes) | Power & district heat plants - new (excl. coal) | No control | [PJ] | 0.01 | voc
Derived coal (coke, briquettes) | Non-road, other | No control | [PJ] | 0.075 | voc
Dung | Three-stone stove | No control | [PJ] | 1.8 | voc
Dung | Cooking stoves | No control | [PJ] | 0.8 | voc
Dung | Cooking stoves | Fan assisted cooking stove | [PJ] | 0.08 | voc
Dung | Cooking stoves | Improved stove - biomass | [PJ] | 0.24 | voc
Dung | Cooking stoves | New stove - biomass | [PJ] | 0.08 | voc
Dung | Heating stoves | No control | [PJ] | 1.6 | voc
Dung | Heating stoves | Improved stove - biomass | [PJ] | 0.24 | voc
Dung | Heating stoves | New stove - biomass | [PJ] | 0.08 | voc
Emissions of NMVOC | Production & distribution of natural gas | No control | [kt VOC] | 1 | voc
Emissions of NMVOC | Production & distribution of natural gas - new mains | No control | [kt VOC] | 0.05 | voc
Emissions of NMVOC | Extraction of oil (incl delivery to terminals) | Improved ignition systems on flares | [kt VOC] | 1 | voc
Emissions of NMVOC | Extraction of oil (incl delivery to terminals) | No control | [kt VOC] | 1 | voc
Emissions of NMVOC | Extraction of oil (incl delivery to terminals) | Vapour balancing on tankers and loading facilities | [kt VOC] | 1 | voc
Emissions of NMVOC | Extraction of oil (incl delivery to terminals) | Vapour balancing and alternatives for venting and flaring | [kt VOC] | 1 | voc
Emissions of NMVOC | Extraction of oil (incl delivery to terminals) | Vapour balancing and alternatives for venting | [kt VOC] | 1 | voc
Emissions of NMVOC | Extraction of oil (incl delivery to terminals) | Alternatives and increased recovery for venting | [kt VOC] | 1 | voc
Emissions of NMVOC | Extraction of oil (incl delivery to terminals; with recovery) | Improved ignition systems on flares | [kt VOC] | 0.75 | voc
Emissions of NMVOC | Extraction of oil (incl delivery to terminals; with recovery) | No control | [kt VOC] | 0.75 | voc
Emissions of NMVOC | Extraction of oil (incl delivery to terminals; with recovery) | Vapour balancing on tankers and loading facilities | [kt VOC] | 0.75 | voc
Emissions of NMVOC | Extraction of oil (incl delivery to terminals; with recovery) | Vapour balancing and alternatives for venting and flaring | [kt VOC] | 0.75 | voc
Emissions of NMVOC | Extraction of oil (incl delivery to terminals; with recovery) | Vapour balancing and alternatives for venting | [kt VOC] | 0.75 | voc
Emissions of NMVOC | Extraction of oil (incl delivery to terminals; with recovery) | Alternatives and increased recovery for venting | [kt VOC] | 0.75 | voc
Emissions of NMVOC | Other industrial use of solvents | Agrochemicals - new products | [kt VOC] | 0.8 | voc
Emissions of NMVOC | Other industrial use of solvents | No control | [kt VOC] | 1 | voc
Emissions of NMVOC | Other industrial use of solvents | Process modification | [kt VOC] | 0.65 | voc
Emissions of NMVOC | Other industrial use of solvents | Primary and new agrochemical products | [kt VOC] | 0.45 | voc
Emissions of NMVOC | Other industrial sources | Switch from cutback to emulsion bitumens (road paving) | [kt VOC] | 0.908 | voc
Emissions of NMVOC | Other industrial sources | Good housekeeping | [kt VOC] | 0.58 | voc
Emissions of NMVOC | Other industrial sources | Good houseking in steel industry and switch to emulsion bitumen | [kt VOC] | 0.488 | voc
Emissions of NMVOC | Other industrial sources | No control | [kt VOC] | 1 | voc
Emissions of NMVOC | Inorganic chemical industry | No control | [kt VOC] | 1 | voc
Emissions of NMVOC | Organic chemical industry - storage | Internal floating covers or secondary seals | [kt VOC] | 0.937 | voc
Emissions of NMVOC | Organic chemical industry - storage | Internal floating covers/sec.seals,vapour recovery (single stage) | [kt VOC] | 0.0535 | voc
Emissions of NMVOC | Organic chemical industry - storage | Internal floating covers/sec.seals,vapour recovery (double stage) | [kt VOC] | 0.0163 | voc
Emissions of NMVOC | Organic chemical industry - storage | No control | [kt VOC] | 1 | voc
Emissions of NMVOC | Organic chemical industry - storage | Vapour recovery unit (single stage) | [kt VOC] | 0.1165 | voc
Emissions of NMVOC | Organic chemical industry - storage | Vapour recovery unit (double stage) | [kt VOC] | 0.0793 | voc
Emissions of NMVOC | Other NMVOC emissions | Controlling solvent emissions VOC | [kt VOC] | 0.3 | voc
Emissions of NMVOC | Other NMVOC emissions | No control | [kt VOC] | 1 | voc
Emissions of NMVOC | Organic chemical industry - downstream units | Leak detection and repair program, stage I | [kt VOC] | 0.66 | voc
Emissions of NMVOC | Organic chemical industry - downstream units | Leak detection and repair program, stage II | [kt VOC] | 0.64 | voc
Emissions of NMVOC | Organic chemical industry - downstream units | Leak detection and repair program, stage III | [kt VOC] | 0.64 | voc
Emissions of NMVOC | Organic chemical industry - downstream units | Leak detection and repair program, stage IV | [kt VOC] | 0.53 | voc
Emissions of NMVOC | Organic chemical industry - downstream units | No control | [kt VOC] | 1 | voc
Emissions of NMVOC | Waste treatment and disposal | Improved Landfills | [kt VOC] | 0.9 | voc
Emissions of NMVOC | Waste treatment and disposal | No control | [kt VOC] | 1 | voc
Enamelled wire | Winding wire coating | No control | [kt] | 0.0168 | voc
Enamelled wire | Winding wire coating | Primary (lower solvent content of enamel and reduced fugitive emissions) and secondary measures (increased efficiency of the oven) | [kt] | 0.004 | voc
Ethylene and Propylene | Steam cracking (ethylene & propylene production) | Leak detection and repair program, stage I | [kt] | 0.00187 | voc
Ethylene and Propylene | Steam cracking (ethylene & propylene production) | Leak detection and repair program, stage II | [kt] | 0.00165 | voc
Ethylene and Propylene | Steam cracking (ethylene & propylene production) | Leak detection and repair program, stage III | [kt] | 0.00156 | voc
Ethylene and Propylene | Steam cracking (ethylene & propylene production) | Leak detection and repair program, stage IV | [kt] | 0.00152 | voc
Ethylene and Propylene | Steam cracking (ethylene & propylene production) | No control | [kt] | 0.0034 | voc
Expandable polystyrene beads consumption | Polystyrene processing | Incineration | [kt] | 0.03942 | voc
Expandable polystyrene beads consumption | Polystyrene processing | Low pentane (4%) expandable beads | [kt] | 0.04002 | voc
Expandable polystyrene beads consumption | Polystyrene processing | No control | [kt] | 0.06 | voc
Expandable polystyrene beads consumption | Polystyrene processing | 6% Pentane expandable beads (85%) and recycled EPS waste (15%) | [kt] | 0.051 | voc
Expandable polystyrene beads consumption | Polystyrene processing | Combination of the above options | [kt] | 0.03348 | voc
Fuelwood | Fireplaces | Improved fireplace | [PJ] | 0.425 | voc
Fuelwood | Fireplaces | New fireplace | [PJ] | 0.255 | voc
Fuelwood | Fireplaces | No control | [PJ] | 1.7 | voc
Fuelwood | Medium boilers (<50MW) - automatic | Cyclone | [PJ] | 0.05 | voc
Fuelwood | Medium boilers (<50MW) - automatic | High efficiency deduster | [PJ] | 0.01495 | voc
Fuelwood | Medium boilers (<50MW) - automatic | Pellet boiler | [PJ] | 0.015 | voc
Fuelwood | Medium boilers (<50MW) - automatic | No control | [PJ] | 0.05 | voc
Fuelwood | Medium boilers (<1MW) - manual | Cyclone | [PJ] | 0.1 | voc
Fuelwood | Medium boilers (<1MW) - manual | High efficiency deduster | [PJ] | 0.0149 | voc
Fuelwood | Medium boilers (<1MW) - manual | Pellet boiler | [PJ] | 0.015 | voc
Fuelwood | Medium boilers (<1MW) - manual | No control | [PJ] | 0.1 | voc
Fuelwood | Three-stone stove | No control | [PJ] | 2 | voc
Fuelwood | Single house boilers (<50 kW) - automatic | No control | [PJ] | 0.015 | voc
Fuelwood | Single house boilers (<50 kW) - automatic | High efficiency deduster for single house boiler using coal | [PJ] | 0.015 | voc
Fuelwood | Single house boilers (<50 kW) - manual | No control | [PJ] | 1 | voc
Fuelwood | Single house boilers (<50 kW) - manual | Biomass single house boiler improved | [PJ] | 0.35 | voc
Fuelwood | Single house boilers (<50 kW) - manual | Biomass single house boiler new | [PJ] | 0.03 | voc
Fuelwood | Single house boilers (<50 kW) - manual | Biomass single house boiler - pellets | [PJ] | 0.0151 | voc
Fuelwood | Single house boilers (<50 kW) - manual | Biomass single house boiler - pellets and electrostatic precipitator | [PJ] | 0.015 | voc
Fuelwood | Cooking stoves | No control | [PJ] | 0.8 | voc
Fuelwood | Cooking stoves | Fan assisted cooking stove | [PJ] | 0.08 | voc
Fuelwood | Cooking stoves | Improved stove - biomass | [PJ] | 0.24 | voc
Fuelwood | Cooking stoves | New stove - biomass | [PJ] | 0.08 | voc
Fuelwood | Heating stoves | No control | [PJ] | 1.6 | voc
Fuelwood | Heating stoves | New stove with electrostatic precipitator | [PJ] | 0.0784 | voc
Fuelwood | Heating stoves | Improved stove - biomass | [PJ] | 0.24 | voc
Fuelwood | Heating stoves | New stove - biomass | [PJ] | 0.08 | voc
Fuelwood | Heating stoves | Pellet stove | [PJ] | 0.04 | voc
Fuelwood | Heating stoves | Pellet stove with electrostatic precipitator | [PJ] | 0.03984 | voc
Gaseous fuels | Fuel conversion - combustion | No control | [PJ] | 0.0025 | voc
Gaseous fuels | Residential-commercial | No control | [PJ] | 0.002 | voc
Gaseous fuels | Chemical industry (boilers) | No control | [PJ] | 0.002 | voc
Gaseous fuels | Transformation sector (boilers) | No control | [PJ] | 0.002 | voc
Gaseous fuels | Other industry (boilers; liquid and gaseous fuels) | No control | [PJ] | 0.002 | voc
Gaseous fuels | Paper & pulp (boilers) | No control | [PJ] | 0.002 | voc
Gaseous fuels | Industrial furnaces | No control | [PJ] | 0.002 | voc
Gaseous fuels | Generator sets | EURO 1 | [PJ] | 0.1972 | voc
Gaseous fuels | Generator sets | EURO 2 | [PJ] | 0.0884 | voc
Gaseous fuels | Generator sets | EURO 3 | [PJ] | 0.0544 | voc
Gaseous fuels | Generator sets | EURO 4 | [PJ] | 0.0272 | voc
Gaseous fuels | Generator sets | EURO 5 | [PJ] | 0.0204 | voc
Gaseous fuels | Generator sets | EURO 6 | [PJ] | 0.0136 | voc
Gaseous fuels | Generator sets | No control | [PJ] | 0.68 | voc
Gaseous fuels | Power & district heat plants - existing (excl. coal) | No control | [PJ] | 0.002 | voc
Gaseous fuels | Modern power plants (coal: ultra & supercritical; gas: CCGT) | No control | [PJ] | 0.001 | voc
Gaseous fuels | Modern power plants (coal: ultra & supercritical; gas: CCGT) with CCS | No control | [PJ] | 0 | voc
Gaseous fuels | Power & district heat plants - new (excl. coal) | No control | [PJ] | 0.001 | voc
Gaseous fuels | Agriculture | EURO 1 | [PJ] | 0.1972 | voc
Gaseous fuels | Agriculture | EURO 2 | [PJ] | 0.0884 | voc
Gaseous fuels | Agriculture | EURO 3 | [PJ] | 0.0544 | voc
Gaseous fuels | Agriculture | EURO 4 | [PJ] | 0.0272 | voc
Gaseous fuels | Agriculture | EURO 5 | [PJ] | 0.0204 | voc
Gaseous fuels | Agriculture | EURO 6 | [PJ] | 0.0136 | voc
Gaseous fuels | Agriculture | No control | [PJ] | 0.68 | voc
Gaseous fuels | Construction machinery | EURO 1 | [PJ] | 0.1972 | voc
Gaseous fuels | Construction machinery | EURO 2 | [PJ] | 0.0884 | voc
Gaseous fuels | Construction machinery | EURO 3 | [PJ] | 0.0544 | voc
Gaseous fuels | Construction machinery | EURO 4 | [PJ] | 0.0272 | voc
Gaseous fuels | Construction machinery | EURO 5 | [PJ] | 0.0204 | voc
Gaseous fuels | Construction machinery | EURO 6 | [PJ] | 0.0136 | voc
Gaseous fuels | Construction machinery | No control | [PJ] | 0.68 | voc
Gaseous fuels | Other non-road machinery | EURO 1 | [PJ] | 0.00928 | voc
Gaseous fuels | Other non-road machinery | EURO 2 | [PJ] | 0.00416 | voc
Gaseous fuels | Other non-road machinery | EURO 3 | [PJ] | 0.00256 | voc
Gaseous fuels | Other non-road machinery | EURO 4 | [PJ] | 0.00128 | voc
Gaseous fuels | Other non-road machinery | EURO 5 | [PJ] | 0.00096 | voc
Gaseous fuels | Other non-road machinery | EURO 6 | [PJ] | 0.00064 | voc
Gaseous fuels | Other non-road machinery | No control | [PJ] | 0.032 | voc
Gaseous fuels | Buses | Stage 1 | [PJ] | 0.112 | voc
Gaseous fuels | Buses | Stage 2 | [PJ] | 0.0448 | voc
Gaseous fuels | Buses | Stage 3 | [PJ] | 0.0168 | voc
Gaseous fuels | Buses | No control | [PJ] | 0.56 | voc
Gaseous fuels | Heavy duty vehicles | Stage 1 | [PJ] | 0.112 | voc
Gaseous fuels | Heavy duty vehicles | Stage 2 | [PJ] | 0.0448 | voc
Gaseous fuels | Heavy duty vehicles | Stage 3 | [PJ] | 0.0168 | voc
Gaseous fuels | Heavy duty vehicles | No control | [PJ] | 0.56 | voc
Gaseous fuels | Mopeds | Stage 1 (2-stroke) | [PJ] | 2.38 | voc
Gaseous fuels | Mopeds | Stage 2 (2-stroke) | [PJ] | 0.884 | voc
Gaseous fuels | Mopeds | Stage 3 (2-stroke) | [PJ] | 0.816 | voc
Gaseous fuels | Mopeds | No control | [PJ] | 6.8 | voc
Gaseous fuels | Cars | EURO 1 | [PJ] | 0.1885 | voc
Gaseous fuels | Cars | EURO 2 | [PJ] | 0.0845 | voc
Gaseous fuels | Cars | EURO 3 | [PJ] | 0.052 | voc
Gaseous fuels | Cars | EURO 4 | [PJ] | 0.026 | voc
Gaseous fuels | Cars | EURO 5 | [PJ] | 0.0195 | voc
Gaseous fuels | Cars | EURO 6 | [PJ] | 0.013 | voc
Gaseous fuels | Cars | No control | [PJ] | 0.65 | voc
Gaseous fuels | Light duty vehicles | EURO 1 | [PJ] | 0.1885 | voc
Gaseous fuels | Light duty vehicles | EURO 2 | [PJ] | 0.0845 | voc
Gaseous fuels | Light duty vehicles | EURO 3 | [PJ] | 0.052 | voc
Gaseous fuels | Light duty vehicles | EURO 4 | [PJ] | 0.026 | voc
Gaseous fuels | Light duty vehicles | EURO 5 | [PJ] | 0.0195 | voc
Gaseous fuels | Light duty vehicles | EURO 6 | [PJ] | 0.013 | voc
Gaseous fuels | Light duty vehicles | No control | [PJ] | 0.65 | voc
Gaseous fuels | Motorcycles | Stage 1 (4-stroke) | [PJ] | 1.2758 | voc
Gaseous fuels | Motorcycles | Stage 2 (4-stroke) | [PJ] | 0.55063 | voc
Gaseous fuels | Motorcycles | Stage 3 (4-stroke) | [PJ] | 0.17459 | voc
Gaseous fuels | Motorcycles | No control | [PJ] | 1.343 | voc
Gasoline | Fuel conversion - combustion | No control | [PJ] | 0.0025 | voc
Gasoline | Residential-commercial | No control | [PJ] | 0.002 | voc
Gasoline | Residential - kerosene lamps | Hurricane lamp | [PJ] | 0.01 | voc
Gasoline | Residential - kerosene lamps | LED lamp | [PJ] | 0 | voc
Gasoline | Residential - kerosene lamps | No control | [PJ] | 0.02 | voc
Gasoline | Gasoline distribution - service stations | No control | [PJ] | 0.04732 | voc
Gasoline | Gasoline distribution - service stations | Stage II and IB at service station | [PJ] | 0.01289 | voc
Gasoline | Gasoline distribution - service stations | Stage IB controls at service stations | [PJ] | 0.02737 | voc
Gasoline | Gasoline distribution - service stations | Stage II controls at service stations | [PJ] | 0.03284 | voc
Gasoline | Gasoline storage & distribution (excl. gasoline stations) | Internal floating covers or secondary seals | [PJ] | 0.02267 | voc
Gasoline | Gasoline storage & distribution (excl. gasoline stations) | IFC and Stage IA (double stage) controls | [PJ] | 0.0025 | voc
Gasoline | Gasoline storage & distribution (excl. gasoline stations) | IFC and Stage IA (single stage) controls | [PJ] | 0.00331 | voc
Gasoline | Gasoline storage & distribution (excl. gasoline stations) | No control | [PJ] | 0.03356 | voc
Gasoline | Gasoline storage & distribution (excl. gasoline stations) | Stage IA (double stage) at gasoline depots | [PJ] | 0.0134 | voc
Gasoline | Gasoline storage & distribution (excl. gasoline stations) | Stage IA (single stage) at gasoline depots | [PJ] | 0.01421 | voc
Gasoline | Gasoline storage & distribution (excl. transport sector) | Internal floating covers or secondary seals | [PJ] | 0.02267 | voc
Gasoline | Gasoline storage & distribution (excl. transport sector) | IFC and Stage IA (double stage) controls | [PJ] | 0.0025 | voc
Gasoline | Gasoline storage & distribution (excl. transport sector) | IFC and Stage IA (single stage) controls | [PJ] | 0.00331 | voc
Gasoline | Gasoline storage & distribution (excl. transport sector) | No control | [PJ] | 0.03356 | voc
Gasoline | Gasoline storage & distribution (excl. transport sector) | Stage IA (double stage) at gasoline depots | [PJ] | 0.0134 | voc
Gasoline | Gasoline storage & distribution (excl. transport sector) | Stage IA (single stage) at gasoline depots | [PJ] | 0.01421 | voc
Gasoline | Chemical industry (boilers) | No control | [PJ] | 0.0025 | voc
Gasoline | Transformation sector (boilers) | No control | [PJ] | 0.0025 | voc
Gasoline | Other industry (boilers; liquid and gaseous fuels) | No control | [PJ] | 0.0025 | voc
Gasoline | Paper & pulp (boilers) | No control | [PJ] | 0.0025 | voc
Gasoline | Industrial furnaces | No control | [PJ] | 0.0025 | voc
Gasoline | Generator sets | No control | [PJ] | 0.6 | voc
Gasoline | Power & district heat plants - existing (excl. coal) | No control | [PJ] | 0.0025 | voc
Gasoline | Power & district heat plants - new (excl. coal) | No control | [PJ] | 0.0015 | voc
Gasoline | Agriculture | EURO 1 | [PJ] | 0.232 | voc
Gasoline | Agriculture | EURO 2 | [PJ] | 0.104 | voc
Gasoline | Agriculture | EURO 3 | [PJ] | 0.064 | voc
Gasoline | Agriculture | EURO 4 | [PJ] | 0.032 | voc
Gasoline | Agriculture | EURO 5 | [PJ] | 0.024 | voc
Gasoline | Agriculture | EURO 6 | [PJ] | 0.016 | voc
Gasoline | Agriculture | No control | [PJ] | 0.8 | voc
Gasoline | Aviation - LTO | No control | [PJ] | 0.04 | voc
Gasoline | Construction machinery | EURO 1 | [PJ] | 0.232 | voc
Gasoline | Construction machinery | EURO 2 | [PJ] | 0.104 | voc
Gasoline | Construction machinery | EURO 3 | [PJ] | 0.064 | voc
Gasoline | Construction machinery | EURO 4 | [PJ] | 0.032 | voc
Gasoline | Construction machinery | EURO 5 | [PJ] | 0.024 | voc
Gasoline | Construction machinery | EURO 6 | [PJ] | 0.016 | voc
Gasoline | Construction machinery | No control | [PJ] | 0.8 | voc
Gasoline | Non-road gasoline engines - evaporative | No control | [PJ] | 0.55648 | voc
Gasoline | Inland waterways | EURO 1 | [PJ] | 0.232 | voc
Gasoline | Inland waterways | EURO 2 | [PJ] | 0.104 | voc
Gasoline | Inland waterways | EURO 3 | [PJ] | 0.064 | voc
Gasoline | Inland waterways | EURO 4 | [PJ] | 0.032 | voc
Gasoline | Inland waterways | EURO 5 | [PJ] | 0.024 | voc
Gasoline | Inland waterways | EURO 6 | [PJ] | 0.016 | voc
Gasoline | Inland waterways | No control | [PJ] | 0.8 | voc
Gasoline | Other non-road machinery | EURO 1 | [PJ] | 0.232 | voc
Gasoline | Other non-road machinery | EURO 2 | [PJ] | 0.104 | voc
Gasoline | Other non-road machinery | EURO 3 | [PJ] | 0.064 | voc
Gasoline | Other non-road machinery | EURO 4 | [PJ] | 0.032 | voc
Gasoline | Other non-road machinery | EURO 5 | [PJ] | 0.024 | voc
Gasoline | Other non-road machinery | EURO 6 | [PJ] | 0.016 | voc
Gasoline | Other non-road machinery | No control | [PJ] | 0.8 | voc
Gasoline | 2-stroke engines (non-road) | Stage 1 (2-stroke) | [PJ] | 3.5 | voc
Gasoline | 2-stroke engines (non-road) | Stage 2 (2-stroke) | [PJ] | 1.3 | voc
Gasoline | 2-stroke engines (non-road) | Stage 3 (2-stroke) | [PJ] | 1.2 | voc
Gasoline | 2-stroke engines (non-road) | No control | [PJ] | 10 | voc
Gasoline | Railways | EURO 1 | [PJ] | 0.232 | voc
Gasoline | Railways | EURO 2 | [PJ] | 0.104 | voc
Gasoline | Railways | EURO 3 | [PJ] | 0.064 | voc
Gasoline | Railways | EURO 4 | [PJ] | 0.032 | voc
Gasoline | Railways | EURO 5 | [PJ] | 0.024 | voc
Gasoline | Railways | EURO 6 | [PJ] | 0.016 | voc
Gasoline | Railways | No control | [PJ] | 0.8 | voc
Gasoline | Road - gasoline engines - evaporative | No control | [PJ] | 0.55648 | voc
Gasoline | Buses | Stage 1 | [PJ] | 0.13 | voc
Gasoline | Buses | Stage 2 | [PJ] | 0.052 | voc
Gasoline | Buses | Stage 3 | [PJ] | 0.0195 | voc
Gasoline | Buses | No control | [PJ] | 0.65 | voc
Gasoline | Heavy duty vehicles | Stage 1 | [PJ] | 0.13 | voc
Gasoline | Heavy duty vehicles | Stage 2 | [PJ] | 0.052 | voc
Gasoline | Heavy duty vehicles | Stage 3 | [PJ] | 0.0195 | voc
Gasoline | Heavy duty vehicles | No control | [PJ] | 0.65 | voc
Gasoline | Mopeds | Stage 1 (2-stroke) | [PJ] | 2.8 | voc
Gasoline | Mopeds | Stage 2 (2-stroke) | [PJ] | 1.04 | voc
Gasoline | Mopeds | Stage 3 (2-stroke) | [PJ] | 0.96 | voc
Gasoline | Mopeds | No control | [PJ] | 8 | voc
Gasoline | Cars | EURO 1 | [PJ] | 0.2175 | voc
Gasoline | Cars | EURO 2 | [PJ] | 0.0975 | voc
Gasoline | Cars | EURO 3 | [PJ] | 0.06 | voc
Gasoline | Cars | EURO 4 | [PJ] | 0.03 | voc
Gasoline | Cars | EURO 5 | [PJ] | 0.0225 | voc
Gasoline | Cars | EURO 6 | [PJ] | 0.015 | voc
Gasoline | Cars | No control | [PJ] | 0.75 | voc
Gasoline | Cars - evaporative | EURO 1 | [PJ] | 0.01075 | voc
Gasoline | Cars - evaporative | EURO 2 | [PJ] | 0.01075 | voc
Gasoline | Cars - evaporative | EURO 3 | [PJ] | 0.01075 | voc
Gasoline | Cars - evaporative | EURO 4 | [PJ] | 0.01075 | voc
Gasoline | Cars - evaporative | EURO 5 | [PJ] | 0.01075 | voc
Gasoline | Cars - evaporative | EURO 6 | [PJ] | 0.01075 | voc
Gasoline | Cars - evaporative | No control | [PJ] | 0.55648 | voc
Gasoline | Light duty vehicles | EURO 1 | [PJ] | 0.2175 | voc
Gasoline | Light duty vehicles | EURO 2 | [PJ] | 0.0975 | voc
Gasoline | Light duty vehicles | EURO 3 | [PJ] | 0.06 | voc
Gasoline | Light duty vehicles | EURO 4 | [PJ] | 0.03 | voc
Gasoline | Light duty vehicles | EURO 5 | [PJ] | 0.0225 | voc
Gasoline | Light duty vehicles | EURO 6 | [PJ] | 0.015 | voc
Gasoline | Light duty vehicles | No control | [PJ] | 0.75 | voc
Gasoline | Light duty vehicles - evaporative | EURO 1 | [PJ] | 0.01075 | voc
Gasoline | Light duty vehicles - evaporative | EURO 2 | [PJ] | 0.01075 | voc
Gasoline | Light duty vehicles - evaporative | EURO 3 | [PJ] | 0.01075 | voc
Gasoline | Light duty vehicles - evaporative | EURO 4 | [PJ] | 0.01075 | voc
Gasoline | Light duty vehicles - evaporative | EURO 5 | [PJ] | 0.01075 | voc
Gasoline | Light duty vehicles - evaporative | EURO 6 | [PJ] | 0.01075 | voc
Gasoline | Light duty vehicles - evaporative | No control | [PJ] | 0.55648 | voc
Gasoline | Motorcycles | Stage 1 (4-stroke) | [PJ] | 1.501 | voc
Gasoline | Motorcycles | Stage 2 (4-stroke) | [PJ] | 0.6478 | voc
Gasoline | Motorcycles | Stage 3 (4-stroke) | [PJ] | 0.2054 | voc
Gasoline | Motorcycles | No control | [PJ] | 1.58 | voc
Hard coal, grade 1 | Fuel conversion - combustion | No control | [PJ] | 0.015 | voc
Hard coal, grade 1 | Medium boilers (<50MW) - automatic | Cyclone | [PJ] | 0.02 | voc
Hard coal, grade 1 | Medium boilers (<50MW) - automatic | High efficiency deduster | [PJ] | 0.02 | voc
Hard coal, grade 1 | Medium boilers (<50MW) - automatic | No control | [PJ] | 0.02 | voc
Hard coal, grade 1 | Medium boilers (<1MW) - manual | Cyclone | [PJ] | 0.075 | voc
Hard coal, grade 1 | Medium boilers (<1MW) - manual | No control | [PJ] | 0.075 | voc
Hard coal, grade 1 | Single house boilers (<50 kW) - automatic | No control | [PJ] | 0.05 | voc
Hard coal, grade 1 | Single house boilers (<50 kW) - manual | No control | [PJ] | 0.125 | voc
Hard coal, grade 1 | Single house boilers (<50 kW) - manual | Coal single house boiler new | [PJ] | 0.03125 | voc
Hard coal, grade 1 | Cooking stoves | No control | [PJ] | 0.2 | voc
Hard coal, grade 1 | Cooking stoves | Briquette stove | [PJ] | 0.008 | voc
Hard coal, grade 1 | Cooking stoves | Improved stove - coal | [PJ] | 0.06 | voc
Hard coal, grade 1 | Cooking stoves | New stove - coal | [PJ] | 0.04 | voc
Hard coal, grade 1 | Heating stoves | No control | [PJ] | 0.2 | voc
Hard coal, grade 1 | Heating stoves | Briquette stove | [PJ] | 0.008 | voc
Hard coal, grade 1 | Heating stoves | Improved stove - coal | [PJ] | 0.06 | voc
Hard coal, grade 1 | Heating stoves | New stove - coal | [PJ] | 0.04 | voc
Hard coal, grade 1 | Chemical industry (boilers) | No control | [PJ] | 0.01 | voc
Hard coal, grade 1 | Transformation sector (boilers) | No control | [PJ] | 0.01 | voc
Hard coal, grade 1 | Other industry (large coal boilers; > 50 MWth ) | No control | [PJ] | 0.01 | voc
Hard coal, grade 1 | Other industry (small coal boilers; < 50 MWth ) | No control | [PJ] | 0.01 | voc
Hard coal, grade 1 | Paper & pulp (boilers) | No control | [PJ] | 0.01 | voc
Hard coal, grade 1 | Industrial furnaces | No control | [PJ] | 0.01 | voc
Hard coal, grade 1 | Power & district heat plants - existing coal (>50 MWth) | No control | [PJ] | 0.01 | voc
Hard coal, grade 1 | Power & district heat plants - existing coal (<50 MWth) | No control | [PJ] | 0.01 | voc
Hard coal, grade 1 | Power & district heat plants - IGCC | No control | [PJ] | 0.001 | voc
Hard coal, grade 1 | IGGC new plant with CCS | No control | [PJ] | 0.001 | voc
Hard coal, grade 1 | Modern power plants (coal: ultra & supercritical; gas: CCGT) | No control | [PJ] | 0.001 | voc
Hard coal, grade 1 | Modern power plants (coal: ultra & supercritical; gas: CCGT) with CCS | No control | [PJ] | 0.001 | voc
Hard coal, grade 1 | Power & district heat plants - new coal (>50 MWth) | No control | [PJ] | 0.001 | voc
Hard coal, grade 1 | Non-road, other | No control | [PJ] | 0.2 | voc
Hard coal, grade 2 | Fuel conversion - combustion | No control | [PJ] | 0.015 | voc
Hard coal, grade 2 | Medium boilers (<50MW) - automatic | Cyclone | [PJ] | 0.02 | voc
Hard coal, grade 2 | Medium boilers (<50MW) - automatic | High efficiency deduster | [PJ] | 0.02 | voc
Hard coal, grade 2 | Medium boilers (<50MW) - automatic | No control | [PJ] | 0.02 | voc
Hard coal, grade 2 | Medium boilers (<1MW) - manual | Cyclone | [PJ] | 0.075 | voc
Hard coal, grade 2 | Medium boilers (<1MW) - manual | No control | [PJ] | 0.075 | voc
Hard coal, grade 2 | Single house boilers (<50 kW) - automatic | No control | [PJ] | 0.05 | voc
Hard coal, grade 2 | Single house boilers (<50 kW) - manual | No control | [PJ] | 0.125 | voc
Hard coal, grade 2 | Single house boilers (<50 kW) - manual | Coal single house boiler new | [PJ] | 0.03125 | voc
Hard coal, grade 2 | Cooking stoves | No control | [PJ] | 0.2 | voc
Hard coal, grade 2 | Cooking stoves | Briquette stove | [PJ] | 0.008 | voc
Hard coal, grade 2 | Cooking stoves | Improved stove - coal | [PJ] | 0.06 | voc
Hard coal, grade 2 | Cooking stoves | New stove - coal | [PJ] | 0.04 | voc
Hard coal, grade 2 | Heating stoves | No control | [PJ] | 0.2 | voc
Hard coal, grade 2 | Heating stoves | Briquette stove | [PJ] | 0.008 | voc
Hard coal, grade 2 | Heating stoves | Improved stove - coal | [PJ] | 0.06 | voc
Hard coal, grade 2 | Heating stoves | New stove - coal | [PJ] | 0.04 | voc
Hard coal, grade 2 | Chemical industry (boilers) | No control | [PJ] | 0.01 | voc
Hard coal, grade 2 | Transformation sector (boilers) | No control | [PJ] | 0.01 | voc
Hard coal, grade 2 | Other industry (large coal boilers; > 50 MWth ) | No control | [PJ] | 0.01 | voc
Hard coal, grade 2 | Other industry (small coal boilers; < 50 MWth ) | No control | [PJ] | 0.01 | voc
Hard coal, grade 2 | Paper & pulp (boilers) | No control | [PJ] | 0.01 | voc
Hard coal, grade 2 | Industrial furnaces | No control | [PJ] | 0.01 | voc
Hard coal, grade 2 | Power & district heat plants - existing coal (>50 MWth) | No control | [PJ] | 0.01 | voc
Hard coal, grade 2 | Power & district heat plants - existing coal (<50 MWth) | No control | [PJ] | 0.01 | voc
Hard coal, grade 2 | Power & district heat plants - IGCC | No control | [PJ] | 0.001 | voc
Hard coal, grade 2 | IGGC new plant with CCS | No control | [PJ] | 0.001 | voc
Hard coal, grade 2 | Modern power plants (coal: ultra & supercritical; gas: CCGT) | No control | [PJ] | 0.001 | voc
Hard coal, grade 2 | Modern power plants (coal: ultra & supercritical; gas: CCGT) with CCS | No control | [PJ] | 0.001 | voc
Hard coal, grade 2 | Power & district heat plants - new coal (>50 MWth) | No control | [PJ] | 0.001 | voc
Hard coal, grade 2 | Non-road, other | No control | [PJ] | 0.2 | voc
Hard coal, grade 3 | Fuel conversion - combustion | No control | [PJ] | 0.015 | voc
Hard coal, grade 3 | Medium boilers (<50MW) - automatic | Cyclone | [PJ] | 0.02 | voc
Hard coal, grade 3 | Medium boilers (<50MW) - automatic | High efficiency deduster | [PJ] | 0.02 | voc
Hard coal, grade 3 | Medium boilers (<50MW) - automatic | No control | [PJ] | 0.02 | voc
Hard coal, grade 3 | Medium boilers (<1MW) - manual | Cyclone | [PJ] | 0.075 | voc
Hard coal, grade 3 | Medium boilers (<1MW) - manual | No control | [PJ] | 0.075 | voc
Hard coal, grade 3 | Single house boilers (<50 kW) - automatic | No control | [PJ] | 0.05 | voc
Hard coal, grade 3 | Single house boilers (<50 kW) - manual | No control | [PJ] | 0.125 | voc
Hard coal, grade 3 | Single house boilers (<50 kW) - manual | Coal single house boiler new | [PJ] | 0.03125 | voc
Hard coal, grade 3 | Cooking stoves | No control | [PJ] | 0.2 | voc
Hard coal, grade 3 | Cooking stoves | Briquette stove | [PJ] | 0.008 | voc
Hard coal, grade 3 | Cooking stoves | Improved stove - coal | [PJ] | 0.06 | voc
Hard coal, grade 3 | Cooking stoves | New stove - coal | [PJ] | 0.04 | voc
Hard coal, grade 3 | Heating stoves | No control | [PJ] | 0.2 | voc
Hard coal, grade 3 | Heating stoves | Briquette stove | [PJ] | 0.008 | voc
Hard coal, grade 3 | Heating stoves | Improved stove - coal | [PJ] | 0.06 | voc
Hard coal, grade 3 | Heating stoves | New stove - coal | [PJ] | 0.04 | voc
Hard coal, grade 3 | Chemical industry (boilers) | No control | [PJ] | 0.01 | voc
Hard coal, grade 3 | Transformation sector (boilers) | No control | [PJ] | 0.01 | voc
Hard coal, grade 3 | Other industry (large coal boilers; > 50 MWth ) | No control | [PJ] | 0.01 | voc
Hard coal, grade 3 | Other industry (small coal boilers; < 50 MWth ) | No control | [PJ] | 0.01 | voc
Hard coal, grade 3 | Paper & pulp (boilers) | No control | [PJ] | 0.01 | voc
Hard coal, grade 3 | Industrial furnaces | No control | [PJ] | 0.01 | voc
Hard coal, grade 3 | Power & district heat plants - existing coal (>50 MWth) | No control | [PJ] | 0.01 | voc
Hard coal, grade 3 | Power & district heat plants - existing coal (<50 MWth) | No control | [PJ] | 0.01 | voc
Hard coal, grade 3 | Power & district heat plants - IGCC | No control | [PJ] | 0.001 | voc
Hard coal, grade 3 | IGGC new plant with CCS | No control | [PJ] | 0.001 | voc
Hard coal, grade 3 | Modern power plants (coal: ultra & supercritical; gas: CCGT) | No control | [PJ] | 0.001 | voc
Hard coal, grade 3 | Modern power plants (coal: ultra & supercritical; gas: CCGT) with CCS | No control | [PJ] | 0.001 | voc
Hard coal, grade 3 | Power & district heat plants - new coal (>50 MWth) | No control | [PJ] | 0.001 | voc
Hard coal, grade 3 | Non-road, other | No control | [PJ] | 0.2 | voc
Heavy fuel oil | Fuel conversion - combustion | No control | [PJ] | 0.005 | voc
Heavy fuel oil | Residential-commercial | No control | [PJ] | 0.003 | voc
Heavy fuel oil | Chemical industry (boilers) | No control | [PJ] | 0.005 | voc
Heavy fuel oil | Transformation sector (boilers) | No control | [PJ] | 0.005 | voc
Heavy fuel oil | Other industry (boilers; liquid and gaseous fuels) | No control | [PJ] | 0.005 | voc
Heavy fuel oil | Paper & pulp (boilers) | No control | [PJ] | 0.005 | voc
Heavy fuel oil | Industrial furnaces | No control | [PJ] | 0.005 | voc
Heavy fuel oil | Generator sets | No control | [PJ] | 0.19 | voc
Heavy fuel oil | Generator sets | Stage 1 | [PJ] | 0.1235 | voc
Heavy fuel oil | Generator sets | Stage 2 | [PJ] | 0.1007 | voc
Heavy fuel oil | Generator sets | Stage 3A | [PJ] | 0.076 | voc
Heavy fuel oil | Generator sets | Stage 3B | [PJ] | 0.076 | voc
Heavy fuel oil | Generator sets | Stage 4 | [PJ] | 0.0722 | voc
Heavy fuel oil | Generator sets | Stage 5 | [PJ] | 0.01824 | voc
Heavy fuel oil | Power & district heat plants - existing (excl. coal) | No control | [PJ] | 0.005 | voc
Heavy fuel oil | Power & district heat plants - IGCC | No control | [PJ] | 0 | voc
Heavy fuel oil | Power & district heat plants - new (excl. coal) | No control | [PJ] | 0.002 | voc
Heavy fuel oil | Coastal shipping, large vessels | No control | [PJ] | 0.03 | voc
Printing inks | Offset printing (existing) | Enclosure and incineration | [kt INK] | 0.288 | voc
Printing inks | Offset printing (existing) | No control | [kt INK] | 0.72 | voc
Printing inks | Offset printing (existing) | Primary measures in offset printing, incl. enclosure | [kt INK] | 0.5 | voc
Printing inks | Offset printing (existing) | Primary measures (offset) and incineration | [kt INK] | 0.2 | voc
Printing inks | Offset printing (existing) | Primary measures (offset) and solvent free inks | [kt INK] | 0.455 | voc
Printing inks | Offset printing (existing) | Primary measures (offset) and solvent free inks | Incineration | 0.155 | voc
Printing inks | Offset printing (existing) | Solvent free inks and solvent management plant | [kt INK] | 0.653 | voc
Printing inks | Offset printing (new) | Incineration | [kt INK] | 0.15375 | voc
Printing inks | Offset printing (new) | No control | [kt INK] | 0.45 | voc
Printing inks | Flexography & rotogravure - packaging | Enclosure and adsorption | [kt INK] | 1.8638 | voc
Printing inks | Flexography & rotogravure - packaging | Enclosure and incineration | [kt INK] | 0.60375 | voc
Printing inks | Flexography & rotogravure - packaging | Low solvent inks and enclosure | [kt INK] | 0.7985 | voc
Printing inks | Flexography & rotogravure - packaging | Low solvent inks, enclosure and adsorption | [kt INK] | 0.71638 | voc
Printing inks | Flexography & rotogravure - packaging | Low solvent inks, enclosure and incineration | [kt INK] | 0.27838 | voc
Printing inks | Flexography & rotogravure - packaging | Low solvent inks, enclosure and incineration | Activated carbon adsorption | 0.27838 | voc
Printing inks | Flexography & rotogravure - packaging | Low solvent or water based inks | [kt INK] | 0.6165 | voc
Printing inks | Flexography & rotogravure - packaging | Low solvent/water based inks, enclosure and adsorption | [kt INK] | 0.56363 | voc
Printing inks | Flexography & rotogravure - packaging | Low solvent/water based inks, enclosure and incineration | [kt INK] | 0.23288 | voc
Printing inks | Flexography & rotogravure - packaging | Low solvent/water based inks, enclosure and incineration | Cat.A | 0.23288 | voc
Printing inks | Flexography & rotogravure - packaging | No control | [kt INK] | 2.1 | voc
Printing inks | Flexography & rotogravure - packaging | Water based inks | [kt INK] | 1.4385 | voc
Printing inks | Flexography & rotogravure - packaging | Water based inks, enclosure and adsorption | [kt INK] | 1.4149 | voc
Printing inks | Flexography & rotogravure - packaging | Water based inks, enclosure and incineration | [kt INK] | 0.43838 | voc
Printing inks | Flexography & rotogravure - packaging | Water based inks, enclosure and incineration | Activated carbon adsorption | 0.43838 | voc
Printing inks | Flexography & rotogravure - packaging (new inst.) | Incineration | [kt INK] | 0.27837 | voc
Printing inks | Flexography & rotogravure - packaging (new inst.) | No control | [kt INK] | 0.71637 | voc
Printing inks | Flexography & rotogravure - packaging (new inst.) | Water based inks | [kt INK] | 0.56363 | voc
Printing inks | Flexography & rotogravure - packaging (new inst.) | Water bsaed inks, incineration (for new inst. with enclosure) | [kt INK] | 0.23287 | voc
Printing inks | Rotogravure in publication (existing) | Enclosure and adsorption | [kt INK] | 0.375 | voc
Printing inks | Rotogravure in publication (existing) | Low solvent inks and enclosure | [kt INK] | 0.884 | voc
Printing inks | Rotogravure in publication (existing) | Low solvent inks, enclosure and adsorption | [kt INK] | 0.221 | voc
Printing inks | Rotogravure in publication (existing) | Low solvent or water based inks | [kt INK] | 0.703 | voc
Printing inks | Rotogravure in publication (existing) | Low solvent/water based inks, enclosure and adsorption | [kt INK] | 0.17575 | voc
Printing inks | Rotogravure in publication (existing) | No control | [kt INK] | 1.5 | voc
Printing inks | Rotogravure in publication (existing) | Water based inks | [kt INK] | 1.242 | voc
Printing inks | Rotogravure in publication (existing) | Water based inks, enclosure and adsorption | [kt INK] | 0.3105 | voc
Printing inks | Rotogravure in publication (new) | No control | [kt INK] | 0.1825 | voc
Printing inks | Rotogravure in publication (new) | Water based inks | [kt INK] | 0.1565 | voc
Printing inks | Screen printing (existing) | Enclosure and incineration | [kt INK] | 0.22 | voc
Printing inks | Screen printing (existing) | No control | [kt INK] | 0.4 | voc
Printing inks | Screen printing (existing) | Water based inks | [kt INK] | 0.13 | voc
Printing inks | Screen printing (existing) | Water based inks and biofiltration (large inst.) | [kt INK] | 0.2875 | voc
Printing inks | Screen printing (existing) | Water based inks, enclosure and incineration | [kt INK] | 0.085 | voc
Printing inks | Screen printing (existing) | Water based inks, enclosure and incineration | Bioflitration | 0.067 | voc
Printing inks | Screen printing (new) | Enclosure and incineration | [kt INK] | 0.198 | voc
Printing inks | Screen printing (new) | No control | [kt INK] | 0.36 | voc
Printing inks | Screen printing (new) | Water based inks | [kt INK] | 0.117 | voc
Printing inks | Screen printing (new) | Water based inks and biofiltration (large inst.) | [kt INK] | 0.25875 | voc
Printing inks | Screen printing (new) | Water based inks, enclosure and incineration | [kt INK] | 0.0765 | voc
Printing inks | Screen printing (new) | Water based inks, enclosure and incineration | Bioflitration | 0.0603 | voc
Liquefied petroleum gas | Residential-commercial | No control | [PJ] | 0.003 | voc
Liquefied petroleum gas | Agriculture | EURO 1 | [PJ] | 0.1972 | voc
Liquefied petroleum gas | Agriculture | EURO 2 | [PJ] | 0.0884 | voc
Liquefied petroleum gas | Agriculture | EURO 3 | [PJ] | 0.0544 | voc
Liquefied petroleum gas | Agriculture | EURO 4 | [PJ] | 0.0272 | voc
Liquefied petroleum gas | Agriculture | EURO 5 | [PJ] | 0.0204 | voc
Liquefied petroleum gas | Agriculture | EURO 6 | [PJ] | 0.0136 | voc
Liquefied petroleum gas | Agriculture | No control | [PJ] | 0.68 | voc
Liquefied petroleum gas | Construction machinery | EURO 1 | [PJ] | 0.1972 | voc
Liquefied petroleum gas | Construction machinery | EURO 2 | [PJ] | 0.0884 | voc
Liquefied petroleum gas | Construction machinery | EURO 3 | [PJ] | 0.0544 | voc
Liquefied petroleum gas | Construction machinery | EURO 4 | [PJ] | 0.0272 | voc
Liquefied petroleum gas | Construction machinery | EURO 5 | [PJ] | 0.0204 | voc
Liquefied petroleum gas | Construction machinery | EURO 6 | [PJ] | 0.0136 | voc
Liquefied petroleum gas | Construction machinery | No control | [PJ] | 0.68 | voc
Liquefied petroleum gas | Other non-road machinery | EURO 1 | [PJ] | 0.1972 | voc
Liquefied petroleum gas | Other non-road machinery | EURO 2 | [PJ] | 0.0884 | voc
Liquefied petroleum gas | Other non-road machinery | EURO 3 | [PJ] | 0.0544 | voc
Liquefied petroleum gas | Other non-road machinery | EURO 4 | [PJ] | 0.0272 | voc
Liquefied petroleum gas | Other non-road machinery | EURO 5 | [PJ] | 0.0204 | voc
Liquefied petroleum gas | Other non-road machinery | EURO 6 | [PJ] | 0.0136 | voc
Liquefied petroleum gas | Other non-road machinery | No control | [PJ] | 0.68 | voc
Liquefied petroleum gas | Buses | Stage 1 | [PJ] | 0.1105 | voc
Liquefied petroleum gas | Buses | Stage 2 | [PJ] | 0.0442 | voc
Liquefied petroleum gas | Buses | Stage 3 | [PJ] | 0.01657 | voc
Liquefied petroleum gas | Buses | No control | [PJ] | 0.5525 | voc
Liquefied petroleum gas | Heavy duty vehicles | Stage 1 | [PJ] | 0.1105 | voc
Liquefied petroleum gas | Heavy duty vehicles | Stage 2 | [PJ] | 0.0442 | voc
Liquefied petroleum gas | Heavy duty vehicles | Stage 3 | [PJ] | 0.01657 | voc
Liquefied petroleum gas | Heavy duty vehicles | No control | [PJ] | 0.5525 | voc
Liquefied petroleum gas | Mopeds | Stage 1 (2-stroke) | [PJ] | 2.38 | voc
Liquefied petroleum gas | Mopeds | Stage 2 (2-stroke) | [PJ] | 0.884 | voc
Liquefied petroleum gas | Mopeds | Stage 3 (2-stroke) | [PJ] | 0.816 | voc
Liquefied petroleum gas | Mopeds | No control | [PJ] | 6.8 | voc
Liquefied petroleum gas | Cars | EURO 1 | [PJ] | 0.18488 | voc
Liquefied petroleum gas | Cars | EURO 2 | [PJ] | 0.08288 | voc
Liquefied petroleum gas | Cars | EURO 3 | [PJ] | 0.051 | voc
Liquefied petroleum gas | Cars | EURO 4 | [PJ] | 0.0255 | voc
Liquefied petroleum gas | Cars | EURO 5 | [PJ] | 0.01912 | voc
Liquefied petroleum gas | Cars | EURO 6 | [PJ] | 0.01275 | voc
Liquefied petroleum gas | Cars | No control | [PJ] | 0.6375 | voc
Liquefied petroleum gas | Light duty vehicles | EURO 1 | [PJ] | 0.18488 | voc
Liquefied petroleum gas | Light duty vehicles | EURO 2 | [PJ] | 0.08288 | voc
Liquefied petroleum gas | Light duty vehicles | EURO 3 | [PJ] | 0.051 | voc
Liquefied petroleum gas | Light duty vehicles | EURO 4 | [PJ] | 0.0255 | voc
Liquefied petroleum gas | Light duty vehicles | EURO 5 | [PJ] | 0.01912 | voc
Liquefied petroleum gas | Light duty vehicles | EURO 6 | [PJ] | 0.01275 | voc
Liquefied petroleum gas | Light duty vehicles | No control | [PJ] | 0.6375 | voc
Liquefied petroleum gas | Motorcycles | Stage 1 (4-stroke) | [PJ] | 1.2758 | voc
Liquefied petroleum gas | Motorcycles | Stage 2 (4-stroke) | [PJ] | 0.55063 | voc
Liquefied petroleum gas | Motorcycles | Stage 3 (4-stroke) | [PJ] | 0.17459 | voc
Liquefied petroleum gas | Motorcycles | No control | [PJ] | 1.343 | voc
Diesel | Fuel conversion - combustion | No control | [PJ] | 0.004 | voc
Diesel | Residential-commercial | No control | [PJ] | 0.003 | voc
Diesel | Gasoline storage & distribution (excl. gasoline stations) | No control | [PJ] | 0.0012 | voc
Diesel | Gasoline storage & distribution (excl. transport sector) | No control | [PJ] | 0.0012 | voc
Diesel | Chemical industry (boilers) | No control | [PJ] | 0.004 | voc
Diesel | Transformation sector (boilers) | No control | [PJ] | 0.004 | voc
Diesel | Other industry (boilers; liquid and gaseous fuels) | No control | [PJ] | 0.004 | voc
Diesel | Paper & pulp (boilers) | No control | [PJ] | 0.004 | voc
Diesel | Industrial furnaces | No control | [PJ] | 0.004 | voc
Diesel | Generator sets | No control | [PJ] | 0.19 | voc
Diesel | Generator sets | Stage 1 | [PJ] | 0.1235 | voc
Diesel | Generator sets | Stage 2 | [PJ] | 0.1007 | voc
Diesel | Generator sets | Stage 3A | [PJ] | 0.076 | voc
Diesel | Generator sets | Stage 3B | [PJ] | 0.076 | voc
Diesel | Generator sets | Stage 4 | [PJ] | 0.0722 | voc
Diesel | Generator sets | Stage 5 | [PJ] | 0.01824 | voc
Diesel | Power & district heat plants - existing (excl. coal) | No control | [PJ] | 0.004 | voc
Diesel | Power & district heat plants - new (excl. coal) | No control | [PJ] | 0.002 | voc
Diesel | Coastal shipping, large vessels | No control | [PJ] | 0.03 | voc
Diesel | Coastal shipping, medium vessels | No control | [PJ] | 0.03 | voc
Diesel | Agriculture | Stage 1 | [PJ] | 0.1235 | voc
Diesel | Agriculture | Stage 2 | [PJ] | 0.1102 | voc
Diesel | Agriculture | Stage 3A | [PJ] | 0.076 | voc
Diesel | Agriculture | Stage 3A with DPF | [PJ] | 0 | voc
Diesel | Agriculture | Stage 3B | [PJ] | 0.076 | voc
Diesel | Agriculture | Stage 4 | [PJ] | 0.0722 | voc
Diesel | Agriculture | Stage 5 | [PJ] | 0.01824 | voc
Diesel | Agriculture | No control | [PJ] | 0.19 | voc
Diesel | Construction machinery | Stage 1 | [PJ] | 0.1235 | voc
Diesel | Construction machinery | Stage 2 | [PJ] | 0.1102 | voc
Diesel | Construction machinery | Stage 3A | [PJ] | 0.076 | voc
Diesel | Construction machinery | Stage 3A with DPF | [PJ] | 0 | voc
Diesel | Construction machinery | Stage 3B | [PJ] | 0.076 | voc
Diesel | Construction machinery | Stage 4 | [PJ] | 0.0722 | voc
Diesel | Construction machinery | Stage 5 | [PJ] | 0.01824 | voc
Diesel | Construction machinery | No control | [PJ] | 0.19 | voc
Diesel | Inland waterways | No control | [PJ] | 0.19 | voc
Diesel | Inland waterways | Stage 1 | [PJ] | 0.1235 | voc
Diesel | Inland waterways | Stage 2 | [PJ] | 0.1007 | voc
Diesel | Inland waterways | Stage 3A | [PJ] | 0.076 | voc
Diesel | Inland waterways | Stage 3A with DPF | [PJ] | 0 | voc
Diesel | Inland waterways | Stage 3B | [PJ] | 0.076 | voc
Diesel | Inland waterways | Stage 4 | [PJ] | 0.0722 | voc
Diesel | Inland waterways | Stage 5 | [PJ] | 0.01824 | voc
Diesel | Other non-road machinery | EURO I | [PJ] | 0.133 | voc
Diesel | Other non-road machinery | EURO II | [PJ] | 0.0969 | voc
Diesel | Other non-road machinery | EURO III | [PJ] | 0.0817 | voc
Diesel | Other non-road machinery | EURO IV | [PJ] | 0.076 | voc
Diesel | Other non-road machinery | EURO V | [PJ] | 0.0665 | voc
Diesel | Other non-road machinery | EURO VI | [PJ] | 0.01995 | voc
Diesel | Other non-road machinery | No control | [PJ] | 0.19 | voc
Diesel | Railways | No control | [PJ] | 0.19 | voc
Diesel | Railways | Stage 1 | [PJ] | 0.1235 | voc
Diesel | Railways | Stage 2 | [PJ] | 0.1007 | voc
Diesel | Railways | Stage 3A | [PJ] | 0.076 | voc
Diesel | Railways | Stage 3A with DPF | [PJ] | 0 | voc
Diesel | Railways | Stage 3B | [PJ] | 0.076 | voc
Diesel | Railways | Stage 4 | [PJ] | 0.0722 | voc
Diesel | Railways | Stage 5 | [PJ] | 0.01824 | voc
Diesel | Buses | EURO I | [PJ] | 0.084 | voc
Diesel | Buses | EURO II | [PJ] | 0.0612 | voc
Diesel | Buses | EURO III | [PJ] | 0.0516 | voc
Diesel | Buses | EURO IV | [PJ] | 0.048 | voc
Diesel | Buses | EURO V | [PJ] | 0.042 | voc
Diesel | Buses | EURO VI | [PJ] | 0.0126 | voc
Diesel | Buses | EURO VII | [PJ] | 0.0126 | voc
Diesel | Buses | No control | [PJ] | 0.12 | voc
Diesel | Heavy duty vehicles | EURO I | [PJ] | 0.084 | voc
Diesel | Heavy duty vehicles | EURO II | [PJ] | 0.0612 | voc
Diesel | Heavy duty vehicles | EURO III | [PJ] | 0.0516 | voc
Diesel | Heavy duty vehicles | EURO IV | [PJ] | 0.048 | voc
Diesel | Heavy duty vehicles | EURO V | [PJ] | 0.042 | voc
Diesel | Heavy duty vehicles | EURO VI | [PJ] | 0.0126 | voc
Diesel | Heavy duty vehicles | EURO VII | [PJ] | 0.0126 | voc
Diesel | Heavy duty vehicles | No control | [PJ] | 0.12 | voc
Diesel | Cars | EURO 1 | [PJ] | 0.0384 | voc
Diesel | Cars | EURO 2 | [PJ] | 0.0342 | voc
Diesel | Cars | EURO 3 | [PJ] | 0.0276 | voc
Diesel | Cars | EURO 4 | [PJ] | 0.0204 | voc
Diesel | Cars | EURO 5 | [PJ] | 0.0204 | voc
Diesel | Cars | EURO 6 | [PJ] | 0.0204 | voc
Diesel | Cars | EURO 7 on light duty diesel road vehicles | [PJ] | 0.0204 | voc
Diesel | Cars | EURO 6a/b | [PJ] | 0.0204 | voc
Diesel | Cars | No control | [PJ] | 0.06 | voc
Diesel | Light duty vehicles | EURO 1 | [PJ] | 0.0384 | voc
Diesel | Light duty vehicles | EURO 2 | [PJ] | 0.0342 | voc
Diesel | Light duty vehicles | EURO 3 | [PJ] | 0.0276 | voc
Diesel | Light duty vehicles | EURO 4 | [PJ] | 0.0204 | voc
Diesel | Light duty vehicles | EURO 5 | [PJ] | 0.0204 | voc
Diesel | Light duty vehicles | EURO 6 | [PJ] | 0.0204 | voc
Diesel | Light duty vehicles | EURO 7 on light duty diesel road vehicles | [PJ] | 0.0204 | voc
Diesel | Light duty vehicles | EURO 6a/b | [PJ] | 0.0204 | voc
Diesel | Light duty vehicles | No control | [PJ] | 0.06 | voc
No fuel use | Brick production | Down Draft Kiln | [Mt] | 0.15 | voc
No fuel use | Brick production | Fixed Chimeny Bull's Trench Kiln | [Mt] | 0.1 | voc
No fuel use | Brick production | Hoffman Kilns | [Mt] | 0.013 | voc
No fuel use | Brick production | Mix of Intermittent Downdraught (IDK) and Bull's Trench Kiln (BTK) | [Mt] | 0.1 | voc
No fuel use | Brick production | Moving Chimney Bull's Trench Kiln | [Mt] | 0.15 | voc
No fuel use | Brick production | Marques Kilns | [Mt] | 0.04 | voc
No fuel use | Brick production | No control | [Mt] | 0.15 | voc
No fuel use | Brick production | Tunnel Kilns (Coal) | [Mt] | 0.016 | voc
No fuel use | Brick production | Tunnel Kiln with end of pipe abatement | [Mt] | 0.016 | voc
No fuel use | Brick production | Tunnel Kilns burning other fuels than coal | [Mt] | 0.01 | voc
No fuel use | Brick production | Vertical Shaft Brick Kiln with basic dust control | [Mt] | 0.08 | voc
No fuel use | Brick production | Zig-Zag kilns | [Mt] | 0.1 | voc
No fuel use | Agricultural waste burning | Ban on open burning | [Mt] | 0 | voc
No fuel use | Agricultural waste burning | No control | [Mt] | 8.46 | voc
No fuel use | Flaring in refineries | Good practice in oil and gas industry - flaring | [PJ] | 7e-05 | voc
No fuel use | Flaring in refineries | No control | [PJ] | 0.0015 | voc
No fuel use | Trash burning | Ban on open burning | [Mt] | 0 | voc
No fuel use | Trash burning | No control | [Mt] | 8.46 | voc
Biomass fuels | Fuel conversion - combustion | No control | [PJ] | 0.1 | voc
Biomass fuels | Chemical industry (boilers) | No control | [PJ] | 0.048 | voc
Biomass fuels | Transformation sector (boilers) | No control | [PJ] | 0.048 | voc
Biomass fuels | Other industry (boilers; liquid and gaseous fuels) | No control | [PJ] | 0.048 | voc
Biomass fuels | Paper & pulp (boilers) | No control | [PJ] | 0.048 | voc
Biomass fuels | Industrial furnaces | No control | [PJ] | 0.1 | voc
Biomass fuels | Power & district heat plants - existing (excl. coal) | No control | [PJ] | 0.035 | voc
Biomass fuels | Power & district heat plants - IGCC | No control | [PJ] | 0.001 | voc
Biomass fuels | IGGC new plant with CCS | No control | [PJ] | 0.001 | voc
Biomass fuels | Modern power plants (coal: ultra & supercritical; gas: CCGT) | No control | [PJ] | 0.025 | voc
Biomass fuels | Modern power plants (coal: ultra & supercritical; gas: CCGT) with CCS | No control | [PJ] | 0.001 | voc
Biomass fuels | Power & district heat plants - new (excl. coal) | No control | [PJ] | 0.025 | voc
Other biomass and waste fuels | Fuel conversion - combustion | No control | [PJ] | 0.015 | voc
Other biomass and waste fuels | Chemical industry (boilers) | No control | [PJ] | 0.015 | voc
Other biomass and waste fuels | Transformation sector (boilers) | No control | [PJ] | 0.015 | voc
Other biomass and waste fuels | Other industry (boilers; liquid and gaseous fuels) | No control | [PJ] | 0.015 | voc
Other biomass and waste fuels | Paper & pulp (boilers) | No control | [PJ] | 0.015 | voc
Other biomass and waste fuels | Industrial furnaces | No control | [PJ] | 0.015 | voc
Other biomass and waste fuels | Power & district heat plants - existing (excl. coal) | No control | [PJ] | 0.015 | voc
Other biomass and waste fuels | Power & district heat plants - IGCC | No control | [PJ] | 0.001 | voc
Other biomass and waste fuels | Power & district heat plants - new (excl. coal) | No control | [PJ] | 0.01 | voc
Paint and glue produced | Products incorporating solvents | Basic emissions management techniques | [kt PG] | 0.0052 | voc
Paint and glue produced | Products incorporating solvents | No control | [kt PG] | 0.00715 | voc
Paint and glue produced | Products incorporating solvents | Upgrade of the condensation units or carbon adsorption and solvent recovery | [kt PG] | 0.00358 | voc
Paint use | Decorative paints | Simulation of changes in paint formulation and application patterns between 1990 and 2000 | [kt] | 0.11694 | voc
Paint use | Decorative paints | Simulation of possible developments beyond Product Directive | [kt] | 0.04625 | voc
Paint use | Decorative paints | No control | [kt] | 0.1396 | voc
Paint use | Decorative paints | Simulation of changes in paint formulation and application patterns in order to comply with the EU Product Directive | [kt] | 0.05169 | voc
Paint use | Industrial paint use (continuous processes) | Incineration | [kt] | 0.1656 | voc
Paint use | Industrial paint use (continuous processes) | Use of improved solvent based paints (55%), application efficiency as above | [kt] | 0.432 | voc
Paint use | Industrial paint use (continuous processes) | Combination of the above options | [kt] | 0.10368 | voc
Paint use | Industrial paint use (continuous processes) | No control | [kt] | 0.69 | voc
Paint use | Industrial paint use (continuous processes) | Powder coating system (solvent free) | [kt] | 0 | voc
Paint use | Industrial paint use (continuous processes) | Use of water based paints (5%): application efficiency as above | [kt] | 0.03265 | voc
Paint use | Industrial paint use (other) | Use of current standard solvent based paints (60% solvent content) and application efficiency 65% | [kt] | 0.3696 | voc
Paint use | Industrial paint use (other) | Combination of the above options | [kt] | 0.0887 | voc
Paint use | Industrial paint use (other) | Incineration | [kt] | 0.1794 | voc
Paint use | Industrial paint use (other) | Use of improved solvent based paints (55%), application efficiency as above | [kt] | 0.19032 | voc
Paint use | Industrial paint use (other) | Combination of the above options | [kt] | 0.04568 | voc
Paint use | Industrial paint use (other) | No control | [kt] | 0.7475 | voc
Paint use | Industrial paint use (other) | Powder coating system (solvent free) | [kt] | 0 | voc
Paint use | Industrial paint use (other) | Use of water based paints (5%): application efficiency as above | [kt] | 0.03077 | voc
Paint use | Industrial paint use (plastic parts) | Use of current standard solvent based paints (60% solvent content) and application efficiency 65% | [kt] | 0.30531 | voc
Paint use | Industrial paint use (plastic parts) | Combination of the above options | [kt] | 0.07327 | voc
Paint use | Industrial paint use (plastic parts) | Incineration | [kt] | 0.1794 | voc
Paint use | Industrial paint use (plastic parts) | Use of improved solvent based paints (55%), application efficiency as above | [kt] | 0.24877 | voc
Paint use | Industrial paint use (plastic parts) | Combination of the above options | [kt] | 0.0597 | voc
Paint use | Industrial paint use (plastic parts) | No control | [kt] | 0.7475 | voc
Paint use | Industrial paint use (plastic parts) | Powder coating system (solvent free) | [kt] | 0 | voc
Paint use | Industrial paint use (plastic parts) | Use of traditional solvent based paints but improved application efficiency up to 65% | [kt] | 0.4025 | voc
Paint use | Industrial paint use (plastic parts) | Combination of the above options | [kt] | 0.0966 | voc
Paint use | Industrial paint use (plastic parts) | Use of water based paints (5%): application efficiency as above | [kt] | 0.02692 | voc
Paint use | Vehicle refinishing | Improved application (HVLP), gunwash, SMP | [kt] | 0.666 | voc
Paint use | Vehicle refinishing | Primary measures and 25% of high solids and water based paints | [kt] | 0.28001 | voc
Paint use | Vehicle refinishing | Primary measures and 40% high solids, 60% water based paints | [kt] | 0.19699 | voc
Paint use | Vehicle refinishing | No control | [kt] | 0.72 | voc
Paint use | Vehicle refinishing (new installations) | Primary measures and 25% of high solids and water based paints | [kt] | 0.28001 | voc
Paint use | Vehicle refinishing (new installations) | Primary measures and 40% high solids, 60% water based paints | [kt] | 0.19699 | voc
Paint use | Vehicle refinishing (new installations) | No control | [kt] | 0.72 | voc
Population | Domestic use of solvents (other than paint) | No control | [M people] | 0.5 | voc
Population | Domestic use of solvents (other than paint) | Product reformulation | [M people] | 0.39527 | voc
Population | Domestic use of solvents (other than paint) | Reformulation of products (stage 1 - see BIPRO, 2002 study; researched options) | [M people] | 0.45 | voc
Population | Domestic use of solvents (other than paint) | Reformulation of products (stage 2 - see BIPRO, 2002 study; feasible but more expensive options) | [M people] | 0.36 | voc
Population | Domestic use of solvents (other than paint) | Reformulation of products (stage 3 - see BIPRO, 2002 study; more work required on real potential, options might be prohibitively expensive) | [M people] | 0.2 | voc
Population | Food and drink industry | Incineration | [M people] | 0.11 | voc
Population | Food and drink industry | No control | [M people] | 0.2 | voc
Population | (De)Waxing and underbody treatment of vehicles | No control | [M people] | 0.05 | voc
PVC produced by suspension process | Polyvinylchloride produceduction by suspension process | No control | [kt] | 0.03 | voc
PVC produced by suspension process | Polyvinylchloride produceduction by suspension process | Stripping and vent gas treatment | [kt] | 0.0001 | voc
PVC produced by suspension process | Polyvinylchloride produceduction by suspension process | STVNT plus leak detection and repair program to reduce fugitive emisisons | [kt] | 8e-05 | voc
PVC produced by suspension process | Polyvinylchloride produceduction by suspension process | STVNT plus optimization of emission treatment | [kt] | 5e-05 | voc
PVC produced by suspension process | Polyvinylchloride produceduction by suspension process | Combination of the above options | [kt] | 4e-05 | voc
Synthetic rubber | Synthetic rubber production | Incineration | [kt] | 0.00484 | voc
Synthetic rubber | Synthetic rubber production | No control | [kt] | 0.021 | voc
Synthetic rubber | Synthetic rubber production | Use of 30% solvent based additives and 70% low solvent additives (90% vulcanized rubber and 10% thermoplastic rubber produced) | [kt] | 0.00788 | voc
Synthetic rubber | Synthetic rubber production | Combination of the above options | [kt] | 0.00182 | voc
Synthetic rubber | Synthetic rubber production | Use of 10% solvent based additives and 90% low solvent additives (90% vulcanized rubber and 10% thermoplastic rubber produced) | [kt] | 0.00473 | voc
Synthetic rubber | Synthetic rubber production | Use of 30% solvent based additives and 70% low solvent additives (100% vulcanized rubber produced) | [kt] | 0.014 | voc
Synthetic rubber | Synthetic rubber production | Combination of the above options | [kt] | 0.00323 | voc
Coated surface | Coil coating | Incineration | [mln m2] | 0.00421 | voc
Coated surface | Coil coating | Modernized plant (lower fugitives) and improved thermal oxidation | [mln m2] | 0.00086 | voc
Coated surface | Coil coating | No control | [mln m2] | 0.0432 | voc
Coated surface | Coil coating | Powder coating system (solvent free) | [mln m2] | 0.00022 | voc
Coated surface | Wood coating | High solids coating systems (20% solvent content), application process with an efficiency of 35% | [mln m2] | 0.0216 | voc
Coated surface | Wood coating | High solids coating systems (20% solvent content), application process with an efficiency of 75% | [mln m2] | 0.0096 | voc
Coated surface | Wood coating | Incineration | [mln m2] | 0.08294 | voc
Coated surface | Wood coating | Low solids systems (80% solvent content) and application process with an efficiency of 75% (electrostatic, roller coating, curtain coating, dipping) | [mln m2] | 0.1632 | voc
Coated surface | Wood coating | Combination of the above options | [mln m2] | 0.03917 | voc
Coated surface | Wood coating | Medium solids systems (55% solvent content), conventional application process with an efficiency of 35% | [mln m2] | 0.1056 | voc
Coated surface | Wood coating | Combination of the above options | [mln m2] | 0.02534 | voc
Coated surface | Wood coating | Medium solids systems (55% solvent content), application process with an efficiency of 75% | [mln m2] | 0.0462 | voc
Coated surface | Wood coating | No control | [mln m2] | 0.3456 | voc
Coated surface | Wood coating | Very high solids systems (5% solvent content), application process with an efficiency of 35% | [mln m2] | 0.0048 | voc
Coated surface | Wood coating | Very high solids systems (5% solvent content), application process with an efficiency of 75% | [mln m2] | 0.0024 | voc
Seeds | Fat and oil extraction (seeds) | Activated carbon adsorption | [kt] | 0.00081 | voc
Seeds | Fat and oil extraction (seeds) | No control | [kt] | 0.003 | voc
Seeds | Fat and oil extraction (seeds) | Schumacher type desolventiser-toaster-dryer-cooler plus an old hexane recovery section | [kt] | 0.0006 | voc
Seeds | Fat and oil extraction (seeds) | Schumacher type desolventiser-toaster-dryer-cooler plus a new hexane recovery section and process optimization | [kt] | 0.00051 | voc
Shoes | Manufacturing of shoes | Bioflitration | [mln pairs] | 0.01725 | voc
Shoes | Manufacturing of shoes | Incineration | [mln pairs] | 0.01725 | voc
Shoes | Manufacturing of shoes | No control | [mln pairs] | 0.06 | voc
Shoes | Manufacturing of shoes | Good housekeeping and substitution (60% solvent based and 40% water based adhesives) | [mln pairs] | 0.0312 | voc
Shoes | Manufacturing of shoes | Combination of the above options | [mln pairs] | 0.00897 | voc
Shoes | Manufacturing of shoes | Combination of the above options | [mln pairs] | 0.00897 | voc
Shoes | Manufacturing of shoes | As SPRM plus automatic application | [mln pairs] | 0.0228 | voc
Solvent use | Degreasing | Activated carbon adsorption | [kt SLV] | 0.142 | voc
Solvent use | Degreasing | Basic emissions management techniques | [kt SLV] | 0.5325 | voc
Solvent use | Degreasing | Basic emissions management techniques and carbon adsorption | [kt SLV] | 0.1065 | voc
Solvent use | Degreasing | Closed (sealed) degreaser: use of A3 solvents | [kt SLV] | 0.025 | voc
Solvent use | Degreasing | Combination of the above options | [kt SLV] | 0.02 | voc
Solvent use | Degreasing | Closed (sealed) degreaser: use of chlorinated solvents | [kt SLV] | 0.0355 | voc
Solvent use | Degreasing | Closed (sealed) degreaser: use of fluoro (HFC, HFE) solvents | [kt SLV] | 0.025 | voc
Solvent use | Degreasing | Combination of the above options | [kt SLV] | 0.02 | voc
Solvent use | Degreasing | Cold cleaner | [kt SLV] | 0.08 | voc
Solvent use | Degreasing | No control | [kt SLV] | 0.71 | voc
Solvent use | Degreasing | Water based cleaning process | [kt SLV] | 0 | voc
Solvent use | Degreasing (new installations) | Activated carbon adsorption | [kt SLV] | 0.142 | voc
Solvent use | Degreasing (new installations) | Closed (sealed) degreaser: use of A3 solvents | [kt SLV] | 0.025 | voc
Solvent use | Degreasing (new installations) | Combination of the above options | [kt SLV] | 0.02 | voc
Solvent use | Degreasing (new installations) | Closed (sealed) degreaser: use of chlorinated solvents | [kt SLV] | 0.0355 | voc
Solvent use | Degreasing (new installations) | Closed (sealed) degreaser: use of fluoro (HFC, HFE) solvents | [kt SLV] | 0.025 | voc
Solvent use | Degreasing (new installations) | Combination of the above options | [kt SLV] | 0.02 | voc
Solvent use | Degreasing (new installations) | Cold cleaner | [kt SLV] | 0.08 | voc
Solvent use | Degreasing (new installations) | No control | [kt SLV] | 0.5325 | voc
Solvent use | Degreasing (new installations) | Water based cleaning process | [kt SLV] | 0 | voc
Solvent use | Pharmaceutical industry | No control | [kt SLV] | 0.3 | voc
Solvent use | Pharmaceutical industry | Primary measures paskage one and low level employment of end-of-pipe measures (incl. thermal incineration, condensation, and other) | [kt SLV] | 0.08 | voc
Solvent use | Pharmaceutical industry | Primary measures paskage two and high level employment of end-of-pipe measures (incl. thermal incineration, carbon adsorption, condensation, and other) | [kt SLV] | 0.035 | voc
Textiles (clothing) | Dry cleaning | Activated carbon adsorption | [kt TEX] | 0.0531 | voc
Textiles (clothing) | Dry cleaning | Conventional closed circuit machine | [kt TEX] | 0.01947 | voc
Textiles (clothing) | Dry cleaning | Combination of the above options | [kt TEX] | 0.01593 | voc
Textiles (clothing) | Dry cleaning | Hydrocarbon machine | [kt TEX] | 0.00885 | voc
Textiles (clothing) | Dry cleaning | New generation closed circuit machine | [kt TEX] | 0.00885 | voc
Textiles (clothing) | Dry cleaning | No control | [kt TEX] | 0.177 | voc
Textiles (clothing) | Dry cleaning | Water cleaning | [kt TEX] | 0 | voc
Textiles (clothing) | Dry cleaning (new installations) | Activated carbon adsorption | [kt TEX] | 0.01593 | voc
Textiles (clothing) | Dry cleaning (new installations) | Hydrocarbon machine | [kt TEX] | 0.00885 | voc
Textiles (clothing) | Dry cleaning (new installations) | New generation closed circuit machine | [kt TEX] | 0.00885 | voc
Textiles (clothing) | Dry cleaning (new installations) | No control | [kt TEX] | 0.01947 | voc
Textiles (clothing) | Dry cleaning (new installations) | Water cleaning | [kt TEX] | 0 | voc
Wood treated | Wood preservation (excl. creosote) | Activated carbon adsorption | [mln m3] | 7.326 | voc
Wood treated | Wood preservation (excl. creosote) | Incineration | [mln m3] | 7.326 | voc
Wood treated | Wood preservation (excl. creosote) | No control | [mln m3] | 19.8 | voc
Wood treated | Wood preservation (excl. creosote) | VIS plus optimisation of the process | [mln m3] | 11.032 | voc
Wood treated | Wood preservation (excl. creosote) | Improved application technique (vacuum impregnation system) | [mln m3] | 16.632 | voc
Wood treated | Wood preservation (excl. creosote) | Combination of the above options | [mln m3] | 6.1538 | voc
Wood treated | Wood preservation (excl. creosote) | Combination of the above options | [mln m3] | 6.1538 | voc
Wood treated | Wood preservation (excl. creosote) | Use of water based preservatives (conventional application methods) | [mln m3] | 0.24999 | voc
Wood treated | Wood preservation (excl. creosote) | Combination of the above options | [mln m3] | 0.15 | voc
Wood treated | Wood preservation (creosote) | No control | [mln m3] | 8.5 | voc
Tyres | Tyre production | Incineration | [kt] | 0.0025 | voc
Tyres | Tyre production | No control | [kt] | 0.01 | voc
Tyres | Tyre production | New process | [kt] | 0.0025 | voc
Tyres | Tyre production | Process optimization | [kt] | 0.007 | voc
Vehicles | Vehicles manufacturing | Adsorption, incineration | [kveh] | 0.01573 | voc
Vehicles | Vehicles manufacturing | No control | [kveh] | 0.022 | voc
Vehicles | Vehicles manufacturing | Process modification and substitution | [kveh] | 0.0055 | voc
Vehicles | Vehicles manufacturing | Process modification, substitution, adsorption, incineration | [kveh] | 0.00393 | voc
Vehicles | Vehicles manufacturing (new plants) | Adsorption, incineration | [kveh] | 0.00393 | voc
Vehicles | Vehicles manufacturing (new plants) | No control | [kveh] | 0.0055 | voc
Road abrasion | Buses | No control | [Gvkm] | 0.0038 | oc
Road abrasion | Heavy duty vehicles | No control | [Gvkm] | 0.0038 | oc
Road abrasion | Mopeds | No control | [Gvkm] | 0.0003 | oc
Road abrasion | Cars | No control | [Gvkm] | 0.00075 | oc
Road abrasion | Light duty vehicles | No control | [Gvkm] | 0.00075 | oc
Road abrasion | Motorcycles | No control | [Gvkm] | 0.0003 | oc
Agricultural residues | Medium boilers (<50MW) - automatic | Cyclone | [PJ] | 0.00273 | oc
Agricultural residues | Medium boilers (<50MW) - automatic | High efficiency deduster | [PJ] | 0.00013 | oc
Agricultural residues | Medium boilers (<50MW) - automatic | No control | [PJ] | 0.00591 | oc
Agricultural residues | Three-stone stove | No control | [PJ] | 0.16003 | oc
Agricultural residues | Single house boilers (<50 kW) - automatic | No control | [PJ] | 0.00285 | oc
Agricultural residues | Single house boilers (<50 kW) - automatic | High efficiency deduster for single house boiler using coal | [PJ] | 0.0003 | oc
Agricultural residues | Cooking stoves | No control | [PJ] | 0.21338 | oc
Agricultural residues | Cooking stoves | Fan assisted cooking stove | [PJ] | 0.00868 | oc
Agricultural residues | Cooking stoves | Improved stove - biomass | [PJ] | 0.06817 | oc
Agricultural residues | Cooking stoves | New stove - biomass | [PJ] | 0.03346 | oc
Agricultural residues | Heating stoves | No control | [PJ] | 0.27098 | oc
Agricultural residues | Heating stoves | Improved stove - biomass | [PJ] | 0.08365 | oc
Agricultural residues | Heating stoves | New stove - biomass | [PJ] | 0.04192 | oc
Brown coal/lignite grade 1 | Fuel conversion (grate firingr) | Cyclone | [PJ] | 0.01037 | oc
Brown coal/lignite grade 1 | Fuel conversion (grate firingr) | Electrostatic precipitator: 1 field | [PJ] | 0.00047 | oc
Brown coal/lignite grade 1 | Fuel conversion (grate firingr) | Electrostatic precipitator: 2 fields | [PJ] | 0.00023 | oc
Brown coal/lignite grade 1 | Fuel conversion (grate firingr) | High efficiency deduster | [PJ] | 0 | oc
Brown coal/lignite grade 1 | Fuel conversion (grate firingr) | No control | [PJ] | 0.01165 | oc
Brown coal/lignite grade 1 | Fuel conversion (fluidized bed boiler) | Electrostatic precipitator: 1 field | [PJ] | 0 | oc
Brown coal/lignite grade 1 | Fuel conversion (fluidized bed boiler) | Electrostatic precipitator: 2 fields | [PJ] | 0 | oc
Brown coal/lignite grade 1 | Fuel conversion (fluidized bed boiler) | High efficiency deduster | [PJ] | 0 | oc
Brown coal/lignite grade 1 | Fuel conversion (fluidized bed boiler) | No control | [PJ] | 0 | oc
Brown coal/lignite grade 1 | Fuel conversion (pulverized bed boiler) | Electrostatic precipitator: 1 field | [PJ] | 0.00041 | oc
Brown coal/lignite grade 1 | Fuel conversion (pulverized bed boiler) | Electrostatic precipitator: 2 fields | [PJ] | 0.00021 | oc
Brown coal/lignite grade 1 | Fuel conversion (pulverized bed boiler) | High efficiency deduster | [PJ] | 0 | oc
Brown coal/lignite grade 1 | Fuel conversion (pulverized bed boiler) | No control | [PJ] | 0.01036 | oc
Brown coal/lignite grade 1 | Medium boilers (<50MW) - automatic | Cyclone | [PJ] | 0.00445 | oc
Brown coal/lignite grade 1 | Medium boilers (<50MW) - automatic | High efficiency deduster | [PJ] | 0 | oc
Brown coal/lignite grade 1 | Medium boilers (<50MW) - automatic | No control | [PJ] | 0.005 | oc
Brown coal/lignite grade 1 | Medium boilers (<1MW) - manual | Cyclone | [PJ] | 0.00445 | oc
Brown coal/lignite grade 1 | Medium boilers (<1MW) - manual | No control | [PJ] | 0.005 | oc
Brown coal/lignite grade 1 | Single house boilers (<50 kW) - manual | No control | [PJ] | 0.175 | oc
Brown coal/lignite grade 1 | Single house boilers (<50 kW) - manual | Coal single house boiler new | [PJ] | 0.0875 | oc
Brown coal/lignite grade 1 | Cooking stoves | No control | [PJ] | 0.24 | oc
Brown coal/lignite grade 1 | Cooking stoves | Briquette stove | [PJ] | 0.0149 | oc
Brown coal/lignite grade 1 | Cooking stoves | Improved stove - coal | [PJ] | 0.132 | oc
Brown coal/lignite grade 1 | Cooking stoves | New stove - coal | [PJ] | 0.072 | oc
Brown coal/lignite grade 1 | Heating stoves | No control | [PJ] | 0.24 | oc
Brown coal/lignite grade 1 | Heating stoves | Briquette stove | [PJ] | 0.0149 | oc
Brown coal/lignite grade 1 | Heating stoves | Improved stove - coal | [PJ] | 0.132 | oc
Brown coal/lignite grade 1 | Heating stoves | New stove - coal | [PJ] | 0.072 | oc
Brown coal/lignite grade 1 | Chemical industry (boilers) | Electrostatic precipitator: 1 field | [PJ] | 0.00041 | oc
Brown coal/lignite grade 1 | Chemical industry (boilers) | Electrostatic precipitator: 2 fields | [PJ] | 0.00021 | oc
Brown coal/lignite grade 1 | Chemical industry (boilers) | High efficiency deduster | [PJ] | 0 | oc
Brown coal/lignite grade 1 | Chemical industry (boilers) | High efficiency deduster - industrial combustion + S,N meas. | [PJ] | 0 | oc
Brown coal/lignite grade 1 | Chemical industry (boilers) | Wet scrubber | [PJ] | 0.00041 | oc
Brown coal/lignite grade 1 | Chemical industry (boilers) | No control | [PJ] | 0.01036 | oc
Brown coal/lignite grade 1 | Transformation sector (boilers) | Electrostatic precipitator: 1 field | [PJ] | 0.00041 | oc
Brown coal/lignite grade 1 | Transformation sector (boilers) | Electrostatic precipitator: 2 fields | [PJ] | 0.00021 | oc
Brown coal/lignite grade 1 | Transformation sector (boilers) | High efficiency deduster | [PJ] | 0 | oc
Brown coal/lignite grade 1 | Transformation sector (boilers) | High efficiency deduster - industrial combustion + S,N meas. | [PJ] | 0 | oc
Brown coal/lignite grade 1 | Transformation sector (boilers) | Wet scrubber | [PJ] | 0.00041 | oc
Brown coal/lignite grade 1 | Transformation sector (boilers) | No control | [PJ] | 0.01036 | oc
Brown coal/lignite grade 1 | Other industry (large coal boilers; > 50 MWth ) | Electrostatic precipitator: 1 field | [PJ] | 0.00041 | oc
Brown coal/lignite grade 1 | Other industry (large coal boilers; > 50 MWth ) | Electrostatic precipitator: 2 fields | [PJ] | 0.00021 | oc
Brown coal/lignite grade 1 | Other industry (large coal boilers; > 50 MWth ) | High efficiency deduster | [PJ] | 0 | oc
Brown coal/lignite grade 1 | Other industry (large coal boilers; > 50 MWth ) | High efficiency deduster - industrial combustion + S,N meas. | [PJ] | 0 | oc
Brown coal/lignite grade 1 | Other industry (large coal boilers; > 50 MWth ) | Wet scrubber | [PJ] | 0.00041 | oc
Brown coal/lignite grade 1 | Other industry (large coal boilers; > 50 MWth ) | No control | [PJ] | 0.01036 | oc
Brown coal/lignite grade 1 | Other industry (small coal boilers; < 50 MWth ) | Cyclone | [PJ] | 0.01037 | oc
Brown coal/lignite grade 1 | Other industry (small coal boilers; < 50 MWth ) | Electrostatic precipitator: 1 field | [PJ] | 0.00047 | oc
Brown coal/lignite grade 1 | Other industry (small coal boilers; < 50 MWth ) | Electrostatic precipitator: 2 fields | [PJ] | 0.00023 | oc
Brown coal/lignite grade 1 | Other industry (small coal boilers; < 50 MWth ) | High efficiency deduster | [PJ] | 0 | oc
Brown coal/lignite grade 1 | Other industry (small coal boilers; < 50 MWth ) | High efficiency deduster - industrial combustion + S,N meas. | [PJ] | 0 | oc
Brown coal/lignite grade 1 | Other industry (small coal boilers; < 50 MWth ) | Wet scrubber | [PJ] | 0.00047 | oc
Brown coal/lignite grade 1 | Other industry (small coal boilers; < 50 MWth ) | No control | [PJ] | 0.01165 | oc
Brown coal/lignite grade 1 | Paper & pulp (boilers) | Electrostatic precipitator: 1 field | [PJ] | 0.00041 | oc
Brown coal/lignite grade 1 | Paper & pulp (boilers) | Electrostatic precipitator: 2 fields | [PJ] | 0.00021 | oc
Brown coal/lignite grade 1 | Paper & pulp (boilers) | High efficiency deduster | [PJ] | 0 | oc
Brown coal/lignite grade 1 | Paper & pulp (boilers) | High efficiency deduster - industrial combustion + S,N meas. | [PJ] | 0 | oc
Brown coal/lignite grade 1 | Paper & pulp (boilers) | Wet scrubber | [PJ] | 0.00041 | oc
Brown coal/lignite grade 1 | Paper & pulp (boilers) | No control | [PJ] | 0.01036 | oc
Brown coal/lignite grade 1 | Industry: Other combustion, grate firing | Cyclone | [PJ] | 0.01037 | oc
Brown coal/lignite grade 1 | Industry: Other combustion, grate firing | Electrostatic precipitator: 1 field | [PJ] | 0.00047 | oc
Brown coal/lignite grade 1 | Industry: Other combustion, grate firing | Electrostatic precipitator: 2 fields | [PJ] | 0.00023 | oc
Brown coal/lignite grade 1 | Industry: Other combustion, grate firing | High efficiency deduster | [PJ] | 0 | oc
Brown coal/lignite grade 1 | Industry: Other combustion, grate firing | No control | [PJ] | 0.01165 | oc
Brown coal/lignite grade 1 | Industry: Other combustion, fluidized bed | Electrostatic precipitator: 1 field | [PJ] | 0 | oc
Brown coal/lignite grade 1 | Industry: Other combustion, fluidized bed | Electrostatic precipitator: 2 fields | [PJ] | 0 | oc
Brown coal/lignite grade 1 | Industry: Other combustion, fluidized bed | High efficiency deduster | [PJ] | 0 | oc
Brown coal/lignite grade 1 | Industry: Other combustion, fluidized bed | No control | [PJ] | 0 | oc
Brown coal/lignite grade 1 | Industry: Other combustion, pulverized | Electrostatic precipitator: 1 field | [PJ] | 0.00041 | oc
Brown coal/lignite grade 1 | Industry: Other combustion, pulverized | Electrostatic precipitator: 2 fields | [PJ] | 0.00021 | oc
Brown coal/lignite grade 1 | Industry: Other combustion, pulverized | High efficiency deduster | [PJ] | 0 | oc
Brown coal/lignite grade 1 | Industry: Other combustion, pulverized | No control | [PJ] | 0.01036 | oc
Brown coal/lignite grade 1 | Nonenergy use of fuels | No control | [PJ] | 0 | oc
Brown coal/lignite grade 1 | Power & district heat plants - existing coal (>50 MWth) | Electrostatic precipitator: 1 field | [PJ] | 0.00041 | oc
Brown coal/lignite grade 1 | Power & district heat plants - existing coal (>50 MWth) | Electrostatic precipitator: 2 fields | [PJ] | 0.00021 | oc
Brown coal/lignite grade 1 | Power & district heat plants - existing coal (>50 MWth) | High efficiency deduster | [PJ] | 0 | oc
Brown coal/lignite grade 1 | Power & district heat plants - existing coal (>50 MWth) | High efficiency deduster - power plants + S,N meas. | [PJ] | 0 | oc
Brown coal/lignite grade 1 | Power & district heat plants - existing coal (>50 MWth) | No control | [PJ] | 0.01036 | oc
Brown coal/lignite grade 1 | Power & district heat plants - existing coal (>50 MWth) | Wet scrubber | [PJ] | 0.00041 | oc
Brown coal/lignite grade 1 | Power & district heat plants - existing coal (<50 MWth) | Cyclone | [PJ] | 0.01037 | oc
Brown coal/lignite grade 1 | Power & district heat plants - existing coal (<50 MWth) | Electrostatic precipitator: 1 field | [PJ] | 0.00047 | oc
Brown coal/lignite grade 1 | Power & district heat plants - existing coal (<50 MWth) | Electrostatic precipitator: 2 fields | [PJ] | 0.00023 | oc
Brown coal/lignite grade 1 | Power & district heat plants - existing coal (<50 MWth) | High efficiency deduster | [PJ] | 0 | oc
Brown coal/lignite grade 1 | Power & district heat plants - existing coal (<50 MWth) | High efficiency deduster - power plants + S,N meas. | [PJ] | 0 | oc
Brown coal/lignite grade 1 | Power & district heat plants - existing coal (<50 MWth) | No control | [PJ] | 0.01165 | oc
Brown coal/lignite grade 1 | Power & district heat plants - existing coal (<50 MWth) | Wet scrubber | [PJ] | 0.00047 | oc
Brown coal/lignite grade 1 | Power & district heat plants - IGCC | No control | [PJ] | 4e-05 | oc
Brown coal/lignite grade 1 | IGGC new plant with CCS | No control | [PJ] | 0 | oc
Brown coal/lignite grade 1 | Modern power plants (coal: ultra & supercritical; gas: CCGT) | Electrostatic precipitator: 1 field | [PJ] | 0.00041 | oc
Brown coal/lignite grade 1 | Modern power plants (coal: ultra & supercritical; gas: CCGT) | Electrostatic precipitator: 2 fields | [PJ] | 0.00021 | oc
Brown coal/lignite grade 1 | Modern power plants (coal: ultra & supercritical; gas: CCGT) | Fabric filters | [PJ] | 0 | oc
Brown coal/lignite grade 1 | Modern power plants (coal: ultra & supercritical; gas: CCGT) | Fabric filters - power plants with injection | [PJ] | 0 | oc
Brown coal/lignite grade 1 | Modern power plants (coal: ultra & supercritical; gas: CCGT) | Fabric filters - power plants + S,N meas. | [PJ] | 0 | oc
Brown coal/lignite grade 1 | Modern power plants (coal: ultra & supercritical; gas: CCGT) | High efficiency deduster | [PJ] | 0 | oc
Brown coal/lignite grade 1 | Modern power plants (coal: ultra & supercritical; gas: CCGT) | High efficiency deduster - power plants + S,N meas. | [PJ] | 0 | oc
Brown coal/lignite grade 1 | Modern power plants (coal: ultra & supercritical; gas: CCGT) | No control | [PJ] | 0.01036 | oc
Brown coal/lignite grade 1 | Modern power plants (coal: ultra & supercritical; gas: CCGT) with CCS | No control | [PJ] | 6e-05 | oc
Brown coal/lignite grade 1 | Power & district heat plants - new coal (>50 MWth) | Electrostatic precipitator: 1 field | [PJ] | 0.00041 | oc
Brown coal/lignite grade 1 | Power & district heat plants - new coal (>50 MWth) | Electrostatic precipitator: 2 fields | [PJ] | 0.00021 | oc
Brown coal/lignite grade 1 | Power & district heat plants - new coal (>50 MWth) | Fabric filters | [PJ] | 0 | oc
Brown coal/lignite grade 1 | Power & district heat plants - new coal (>50 MWth) | Fabric filters - power plants with injection | [PJ] | 0 | oc
Brown coal/lignite grade 1 | Power & district heat plants - new coal (>50 MWth) | Fabric filters - power plants + S,N meas. | [PJ] | 0 | oc
Brown coal/lignite grade 1 | Power & district heat plants - new coal (>50 MWth) | High efficiency deduster | [PJ] | 0 | oc
Brown coal/lignite grade 1 | Power & district heat plants - new coal (>50 MWth) | High efficiency deduster - power plants + S,N meas. | [PJ] | 0 | oc
Brown coal/lignite grade 1 | Power & district heat plants - new coal (>50 MWth) | No control | [PJ] | 0.01036 | oc
Brown coal/lignite grade 1 | Non-road, other | No control | [PJ] | 0 | oc
Brown coal/lignite grade 2 (also peat) | Fuel conversion (grate firingr) | Cyclone | [PJ] | 0.01037 | oc
Brown coal/lignite grade 2 (also peat) | Fuel conversion (grate firingr) | Electrostatic precipitator: 1 field | [PJ] | 0.00047 | oc
Brown coal/lignite grade 2 (also peat) | Fuel conversion (grate firingr) | Electrostatic precipitator: 2 fields | [PJ] | 0.00023 | oc
Brown coal/lignite grade 2 (also peat) | Fuel conversion (grate firingr) | High efficiency deduster | [PJ] | 0 | oc
Brown coal/lignite grade 2 (also peat) | Fuel conversion (grate firingr) | No control | [PJ] | 0.01165 | oc
Brown coal/lignite grade 2 (also peat) | Fuel conversion (fluidized bed boiler) | Electrostatic precipitator: 1 field | [PJ] | 0 | oc
Brown coal/lignite grade 2 (also peat) | Fuel conversion (fluidized bed boiler) | Electrostatic precipitator: 2 fields | [PJ] | 0 | oc
Brown coal/lignite grade 2 (also peat) | Fuel conversion (fluidized bed boiler) | High efficiency deduster | [PJ] | 0 | oc
Brown coal/lignite grade 2 (also peat) | Fuel conversion (fluidized bed boiler) | No control | [PJ] | 0 | oc
Brown coal/lignite grade 2 (also peat) | Fuel conversion (pulverized bed boiler) | Electrostatic precipitator: 1 field | [PJ] | 0.00041 | oc
Brown coal/lignite grade 2 (also peat) | Fuel conversion (pulverized bed boiler) | Electrostatic precipitator: 2 fields | [PJ] | 0.00021 | oc
Brown coal/lignite grade 2 (also peat) | Fuel conversion (pulverized bed boiler) | High efficiency deduster | [PJ] | 0 | oc
Brown coal/lignite grade 2 (also peat) | Fuel conversion (pulverized bed boiler) | No control | [PJ] | 0.01036 | oc
Brown coal/lignite grade 2 (also peat) | Medium boilers (<50MW) - automatic | Cyclone | [PJ] | 0.00445 | oc
Brown coal/lignite grade 2 (also peat) | Medium boilers (<50MW) - automatic | High efficiency deduster | [PJ] | 0 | oc
Brown coal/lignite grade 2 (also peat) | Medium boilers (<50MW) - automatic | No control | [PJ] | 0.005 | oc
Brown coal/lignite grade 2 (also peat) | Medium boilers (<1MW) - manual | Cyclone | [PJ] | 0.00445 | oc
Brown coal/lignite grade 2 (also peat) | Medium boilers (<1MW) - manual | No control | [PJ] | 0.005 | oc
Brown coal/lignite grade 2 (also peat) | Single house boilers (<50 kW) - manual | No control | [PJ] | 0.175 | oc
Brown coal/lignite grade 2 (also peat) | Single house boilers (<50 kW) - manual | Coal single house boiler new | [PJ] | 0.0875 | oc
Brown coal/lignite grade 2 (also peat) | Cooking stoves | No control | [PJ] | 0.24 | oc
Brown coal/lignite grade 2 (also peat) | Cooking stoves | Briquette stove | [PJ] | 0.0149 | oc
Brown coal/lignite grade 2 (also peat) | Cooking stoves | Improved stove - coal | [PJ] | 0.132 | oc
Brown coal/lignite grade 2 (also peat) | Cooking stoves | New stove - coal | [PJ] | 0.072 | oc
Brown coal/lignite grade 2 (also peat) | Heating stoves | No control | [PJ] | 0.24 | oc
Brown coal/lignite grade 2 (also peat) | Heating stoves | Briquette stove | [PJ] | 0.0149 | oc
Brown coal/lignite grade 2 (also peat) | Heating stoves | Improved stove - coal | [PJ] | 0.132 | oc
Brown coal/lignite grade 2 (also peat) | Heating stoves | New stove - coal | [PJ] | 0.072 | oc
Brown coal/lignite grade 2 (also peat) | Chemical industry (boilers) | Electrostatic precipitator: 1 field | [PJ] | 0.00041 | oc
Brown coal/lignite grade 2 (also peat) | Chemical industry (boilers) | Electrostatic precipitator: 2 fields | [PJ] | 0.00021 | oc
Brown coal/lignite grade 2 (also peat) | Chemical industry (boilers) | High efficiency deduster | [PJ] | 0 | oc
Brown coal/lignite grade 2 (also peat) | Chemical industry (boilers) | High efficiency deduster - industrial combustion + S,N meas. | [PJ] | 0 | oc
Brown coal/lignite grade 2 (also peat) | Chemical industry (boilers) | Wet scrubber | [PJ] | 0.00041 | oc
Brown coal/lignite grade 2 (also peat) | Chemical industry (boilers) | No control | [PJ] | 0.01036 | oc
Brown coal/lignite grade 2 (also peat) | Transformation sector (boilers) | Electrostatic precipitator: 1 field | [PJ] | 0.00041 | oc
Brown coal/lignite grade 2 (also peat) | Transformation sector (boilers) | Electrostatic precipitator: 2 fields | [PJ] | 0.00021 | oc
Brown coal/lignite grade 2 (also peat) | Transformation sector (boilers) | High efficiency deduster | [PJ] | 0 | oc
Brown coal/lignite grade 2 (also peat) | Transformation sector (boilers) | High efficiency deduster - industrial combustion + S,N meas. | [PJ] | 0 | oc
Brown coal/lignite grade 2 (also peat) | Transformation sector (boilers) | Wet scrubber | [PJ] | 0.00041 | oc
Brown coal/lignite grade 2 (also peat) | Transformation sector (boilers) | No control | [PJ] | 0.01036 | oc
Brown coal/lignite grade 2 (also peat) | Other industry (large coal boilers; > 50 MWth ) | Electrostatic precipitator: 1 field | [PJ] | 0.00041 | oc
Brown coal/lignite grade 2 (also peat) | Other industry (large coal boilers; > 50 MWth ) | Electrostatic precipitator: 2 fields | [PJ] | 0.00021 | oc
Brown coal/lignite grade 2 (also peat) | Other industry (large coal boilers; > 50 MWth ) | High efficiency deduster | [PJ] | 0 | oc
Brown coal/lignite grade 2 (also peat) | Other industry (large coal boilers; > 50 MWth ) | High efficiency deduster - industrial combustion + S,N meas. | [PJ] | 0 | oc
Brown coal/lignite grade 2 (also peat) | Other industry (large coal boilers; > 50 MWth ) | Wet scrubber | [PJ] | 0.00041 | oc
Brown coal/lignite grade 2 (also peat) | Other industry (large coal boilers; > 50 MWth ) | No control | [PJ] | 0.01036 | oc
Brown coal/lignite grade 2 (also peat) | Other industry (small coal boilers; < 50 MWth ) | Cyclone | [PJ] | 0.01037 | oc
Brown coal/lignite grade 2 (also peat) | Other industry (small coal boilers; < 50 MWth ) | Electrostatic precipitator: 1 field | [PJ] | 0.00047 | oc
Brown coal/lignite grade 2 (also peat) | Other industry (small coal boilers; < 50 MWth ) | Electrostatic precipitator: 2 fields | [PJ] | 0.00023 | oc
Brown coal/lignite grade 2 (also peat) | Other industry (small coal boilers; < 50 MWth ) | High efficiency deduster | [PJ] | 0 | oc
Brown coal/lignite grade 2 (also peat) | Other industry (small coal boilers; < 50 MWth ) | High efficiency deduster - industrial combustion + S,N meas. | [PJ] | 0 | oc
Brown coal/lignite grade 2 (also peat) | Other industry (small coal boilers; < 50 MWth ) | Wet scrubber | [PJ] | 0.00047 | oc
Brown coal/lignite grade 2 (also peat) | Other industry (small coal boilers; < 50 MWth ) | No control | [PJ] | 0.01165 | oc
Brown coal/lignite grade 2 (also peat) | Paper & pulp (boilers) | Electrostatic precipitator: 1 field | [PJ] | 0.00041 | oc
Brown coal/lignite grade 2 (also peat) | Paper & pulp (boilers) | Electrostatic precipitator: 2 fields | [PJ] | 0.00021 | oc
Brown coal/lignite grade 2 (also peat) | Paper & pulp (boilers) | High efficiency deduster | [PJ] | 0 | oc
Brown coal/lignite grade 2 (also peat) | Paper & pulp (boilers) | High efficiency deduster - industrial combustion + S,N meas. | [PJ] | 0 | oc
Brown coal/lignite grade 2 (also peat) | Paper & pulp (boilers) | Wet scrubber | [PJ] | 0.00041 | oc
Brown coal/lignite grade 2 (also peat) | Paper & pulp (boilers) | No control | [PJ] | 0.01036 | oc
Brown coal/lignite grade 2 (also peat) | Industry: Other combustion, grate firing | Cyclone | [PJ] | 0.01037 | oc
Brown coal/lignite grade 2 (also peat) | Industry: Other combustion, grate firing | Electrostatic precipitator: 1 field | [PJ] | 0.00047 | oc
Brown coal/lignite grade 2 (also peat) | Industry: Other combustion, grate firing | Electrostatic precipitator: 2 fields | [PJ] | 0.00023 | oc
Brown coal/lignite grade 2 (also peat) | Industry: Other combustion, grate firing | High efficiency deduster | [PJ] | 0 | oc
Brown coal/lignite grade 2 (also peat) | Industry: Other combustion, grate firing | No control | [PJ] | 0.01165 | oc
Brown coal/lignite grade 2 (also peat) | Industry: Other combustion, fluidized bed | Electrostatic precipitator: 1 field | [PJ] | 0 | oc
Brown coal/lignite grade 2 (also peat) | Industry: Other combustion, fluidized bed | Electrostatic precipitator: 2 fields | [PJ] | 0 | oc
Brown coal/lignite grade 2 (also peat) | Industry: Other combustion, fluidized bed | High efficiency deduster | [PJ] | 0 | oc
Brown coal/lignite grade 2 (also peat) | Industry: Other combustion, fluidized bed | No control | [PJ] | 0 | oc
Brown coal/lignite grade 2 (also peat) | Industry: Other combustion, pulverized | Electrostatic precipitator: 1 field | [PJ] | 0.00041 | oc
Brown coal/lignite grade 2 (also peat) | Industry: Other combustion, pulverized | Electrostatic precipitator: 2 fields | [PJ] | 0.00021 | oc
Brown coal/lignite grade 2 (also peat) | Industry: Other combustion, pulverized | High efficiency deduster | [PJ] | 0 | oc
Brown coal/lignite grade 2 (also peat) | Industry: Other combustion, pulverized | No control | [PJ] | 0.01036 | oc
Brown coal/lignite grade 2 (also peat) | Nonenergy use of fuels | No control | [PJ] | 0 | oc
Brown coal/lignite grade 2 (also peat) | Power & district heat plants - existing coal (>50 MWth) | Electrostatic precipitator: 1 field | [PJ] | 0.00041 | oc
Brown coal/lignite grade 2 (also peat) | Power & district heat plants - existing coal (>50 MWth) | Electrostatic precipitator: 2 fields | [PJ] | 0.00021 | oc
Brown coal/lignite grade 2 (also peat) | Power & district heat plants - existing coal (>50 MWth) | High efficiency deduster | [PJ] | 0 | oc
Brown coal/lignite grade 2 (also peat) | Power & district heat plants - existing coal (>50 MWth) | High efficiency deduster - power plants + S,N meas. | [PJ] | 0 | oc
Brown coal/lignite grade 2 (also peat) | Power & district heat plants - existing coal (>50 MWth) | No control | [PJ] | 0.01036 | oc
Brown coal/lignite grade 2 (also peat) | Power & district heat plants - existing coal (>50 MWth) | Wet scrubber | [PJ] | 0.00041 | oc
Brown coal/lignite grade 2 (also peat) | Power & district heat plants - existing coal (<50 MWth) | Cyclone | [PJ] | 0.01037 | oc
Brown coal/lignite grade 2 (also peat) | Power & district heat plants - existing coal (<50 MWth) | Electrostatic precipitator: 1 field | [PJ] | 0.00047 | oc
Brown coal/lignite grade 2 (also peat) | Power & district heat plants - existing coal (<50 MWth) | Electrostatic precipitator: 2 fields | [PJ] | 0.00023 | oc
Brown coal/lignite grade 2 (also peat) | Power & district heat plants - existing coal (<50 MWth) | High efficiency deduster | [PJ] | 0 | oc
Brown coal/lignite grade 2 (also peat) | Power & district heat plants - existing coal (<50 MWth) | High efficiency deduster - power plants + S,N meas. | [PJ] | 0 | oc
Brown coal/lignite grade 2 (also peat) | Power & district heat plants - existing coal (<50 MWth) | No control | [PJ] | 0.01165 | oc
Brown coal/lignite grade 2 (also peat) | Power & district heat plants - existing coal (<50 MWth) | Wet scrubber | [PJ] | 0.00047 | oc
Brown coal/lignite grade 2 (also peat) | Power & district heat plants - IGCC | No control | [PJ] | 4e-05 | oc
Brown coal/lignite grade 2 (also peat) | IGGC new plant with CCS | No control | [PJ] | 0 | oc
Brown coal/lignite grade 2 (also peat) | Modern power plants (coal: ultra & supercritical; gas: CCGT) | Electrostatic precipitator: 1 field | [PJ] | 0.00041 | oc
Brown coal/lignite grade 2 (also peat) | Modern power plants (coal: ultra & supercritical; gas: CCGT) | Electrostatic precipitator: 2 fields | [PJ] | 0.00021 | oc
Brown coal/lignite grade 2 (also peat) | Modern power plants (coal: ultra & supercritical; gas: CCGT) | Fabric filters | [PJ] | 0 | oc
Brown coal/lignite grade 2 (also peat) | Modern power plants (coal: ultra & supercritical; gas: CCGT) | Fabric filters - power plants with injection | [PJ] | 0 | oc
Brown coal/lignite grade 2 (also peat) | Modern power plants (coal: ultra & supercritical; gas: CCGT) | Fabric filters - power plants + S,N meas. | [PJ] | 0 | oc
Brown coal/lignite grade 2 (also peat) | Modern power plants (coal: ultra & supercritical; gas: CCGT) | High efficiency deduster | [PJ] | 0 | oc
Brown coal/lignite grade 2 (also peat) | Modern power plants (coal: ultra & supercritical; gas: CCGT) | High efficiency deduster - power plants + S,N meas. | [PJ] | 0 | oc
Brown coal/lignite grade 2 (also peat) | Modern power plants (coal: ultra & supercritical; gas: CCGT) | No control | [PJ] | 0.01036 | oc
Brown coal/lignite grade 2 (also peat) | Modern power plants (coal: ultra & supercritical; gas: CCGT) with CCS | No control | [PJ] | 6e-05 | oc
Brown coal/lignite grade 2 (also peat) | Power & district heat plants - new coal (>50 MWth) | Electrostatic precipitator: 1 field | [PJ] | 0.00041 | oc
Brown coal/lignite grade 2 (also peat) | Power & district heat plants - new coal (>50 MWth) | Electrostatic precipitator: 2 fields | [PJ] | 0.00021 | oc
Brown coal/lignite grade 2 (also peat) | Power & district heat plants - new coal (>50 MWth) | Fabric filters | [PJ] | 0 | oc
Brown coal/lignite grade 2 (also peat) | Power & district heat plants - new coal (>50 MWth) | Fabric filters - power plants with injection | [PJ] | 0 | oc
Brown coal/lignite grade 2 (also peat) | Power & district heat plants - new coal (>50 MWth) | Fabric filters - power plants + S,N meas. | [PJ] | 0 | oc
Brown coal/lignite grade 2 (also peat) | Power & district heat plants - new coal (>50 MWth) | High efficiency deduster | [PJ] | 0 | oc
Brown coal/lignite grade 2 (also peat) | Power & district heat plants - new coal (>50 MWth) | High efficiency deduster - power plants + S,N meas. | [PJ] | 0 | oc
Brown coal/lignite grade 2 (also peat) | Power & district heat plants - new coal (>50 MWth) | No control | [PJ] | 0.01036 | oc
Biogas | Residential-commercial | No control | [PJ] | 0 | oc
Biomass gasification | Residential-commercial | No control | [PJ] | 0 | oc
Brake wear | Buses | No control | [Gvkm] | 0.00459 | oc
Brake wear | Heavy duty vehicles | No control | [Gvkm] | 0.00459 | oc
Brake wear | Mopeds | No control | [Gvkm] | 0.00027 | oc
Brake wear | Cars | No control | [Gvkm] | 0.00117 | oc
Brake wear | Light duty vehicles | No control | [Gvkm] | 0.00117 | oc
Brake wear | Motorcycles | No control | [Gvkm] | 0.00027 | oc
Charcoal | Residential-commercial | No control | [PJ] | 0 | oc
Derived coal (coke, briquettes) | Fuel conversion - combustion | Cyclone | [PJ] | 0 | oc
Derived coal (coke, briquettes) | Fuel conversion - combustion | Electrostatic precipitator: 1 field | [PJ] | 0 | oc
Derived coal (coke, briquettes) | Fuel conversion - combustion | Electrostatic precipitator: 2 fields | [PJ] | 0 | oc
Derived coal (coke, briquettes) | Fuel conversion - combustion | High efficiency deduster | [PJ] | 0 | oc
Derived coal (coke, briquettes) | Fuel conversion - combustion | No control | [PJ] | 0 | oc
Derived coal (coke, briquettes) | Medium boilers (<50MW) - automatic | Cyclone | [PJ] | 0 | oc
Derived coal (coke, briquettes) | Medium boilers (<50MW) - automatic | High efficiency deduster | [PJ] | 0 | oc
Derived coal (coke, briquettes) | Medium boilers (<50MW) - automatic | No control | [PJ] | 0 | oc
Derived coal (coke, briquettes) | Medium boilers (<1MW) - manual | Cyclone | [PJ] | 0 | oc
Derived coal (coke, briquettes) | Medium boilers (<1MW) - manual | No control | [PJ] | 0 | oc
Derived coal (coke, briquettes) | Single house boilers (<50 kW) - manual | No control | [PJ] | 0 | oc
Derived coal (coke, briquettes) | Single house boilers (<50 kW) - manual | Coal single house boiler new | [PJ] | 0 | oc
Derived coal (coke, briquettes) | Cooking stoves | No control | [PJ] | 0 | oc
Derived coal (coke, briquettes) | Cooking stoves | Improved stove - coal | [PJ] | 0 | oc
Derived coal (coke, briquettes) | Cooking stoves | New stove - coal | [PJ] | 0 | oc
Derived coal (coke, briquettes) | Heating stoves | No control | [PJ] | 0 | oc
Derived coal (coke, briquettes) | Heating stoves | Improved stove - coal | [PJ] | 0 | oc
Derived coal (coke, briquettes) | Heating stoves | New stove - coal | [PJ] | 0 | oc
Derived coal (coke, briquettes) | Chemical industry (boilers) | Cyclone | [PJ] | 0 | oc
Derived coal (coke, briquettes) | Chemical industry (boilers) | Electrostatic precipitator: 1 field | [PJ] | 0 | oc
Derived coal (coke, briquettes) | Chemical industry (boilers) | Electrostatic precipitator: 2 fields | [PJ] | 0 | oc
Derived coal (coke, briquettes) | Chemical industry (boilers) | High efficiency deduster | [PJ] | 0 | oc
Derived coal (coke, briquettes) | Chemical industry (boilers) | No control | [PJ] | 0 | oc
Derived coal (coke, briquettes) | Transformation sector (boilers) | Cyclone | [PJ] | 0 | oc
Derived coal (coke, briquettes) | Transformation sector (boilers) | Electrostatic precipitator: 1 field | [PJ] | 0 | oc
Derived coal (coke, briquettes) | Transformation sector (boilers) | Electrostatic precipitator: 2 fields | [PJ] | 0 | oc
Derived coal (coke, briquettes) | Transformation sector (boilers) | High efficiency deduster | [PJ] | 0 | oc
Derived coal (coke, briquettes) | Transformation sector (boilers) | No control | [PJ] | 0 | oc
Derived coal (coke, briquettes) | Other industry (boilers; liquid and gaseous fuels) | Cyclone | [PJ] | 0 | oc
Derived coal (coke, briquettes) | Other industry (boilers; liquid and gaseous fuels) | Electrostatic precipitator: 1 field | [PJ] | 0 | oc
Derived coal (coke, briquettes) | Other industry (boilers; liquid and gaseous fuels) | Electrostatic precipitator: 2 fields | [PJ] | 0 | oc
Derived coal (coke, briquettes) | Other industry (boilers; liquid and gaseous fuels) | High efficiency deduster | [PJ] | 0 | oc
Derived coal (coke, briquettes) | Other industry (boilers; liquid and gaseous fuels) | No control | [PJ] | 0 | oc
Derived coal (coke, briquettes) | Paper & pulp (boilers) | Cyclone | [PJ] | 0 | oc
Derived coal (coke, briquettes) | Paper & pulp (boilers) | Electrostatic precipitator: 1 field | [PJ] | 0 | oc
Derived coal (coke, briquettes) | Paper & pulp (boilers) | Electrostatic precipitator: 2 fields | [PJ] | 0 | oc
Derived coal (coke, briquettes) | Paper & pulp (boilers) | High efficiency deduster | [PJ] | 0 | oc
Derived coal (coke, briquettes) | Paper & pulp (boilers) | No control | [PJ] | 0 | oc
Derived coal (coke, briquettes) | Industrial furnaces | Cyclone | [PJ] | 0 | oc
Derived coal (coke, briquettes) | Industrial furnaces | Electrostatic precipitator: 1 field | [PJ] | 0 | oc
Derived coal (coke, briquettes) | Industrial furnaces | Electrostatic precipitator: 2 fields | [PJ] | 0 | oc
Derived coal (coke, briquettes) | Industrial furnaces | High efficiency deduster | [PJ] | 0 | oc
Derived coal (coke, briquettes) | Industrial furnaces | No control | [PJ] | 0 | oc
Derived coal (coke, briquettes) | Nonenergy use of fuels | No control | [PJ] | 0 | oc
Derived coal (coke, briquettes) | Power & district heat plants - existing (excl. coal) | Cyclone | [PJ] | 0 | oc
Derived coal (coke, briquettes) | Power & district heat plants - existing (excl. coal) | Electrostatic precipitator: 1 field | [PJ] | 0 | oc
Derived coal (coke, briquettes) | Power & district heat plants - existing (excl. coal) | Electrostatic precipitator: 2 fields | [PJ] | 0 | oc
Derived coal (coke, briquettes) | Power & district heat plants - existing (excl. coal) | Fabric filters | [PJ] | 0 | oc
Derived coal (coke, briquettes) | Power & district heat plants - existing (excl. coal) | High efficiency deduster | [PJ] | 0 | oc
Derived coal (coke, briquettes) | Power & district heat plants - existing (excl. coal) | No control | [PJ] | 0 | oc
Derived coal (coke, briquettes) | Power & district heat plants - new (excl. coal) | No control | [PJ] | 0 | oc
Derived coal (coke, briquettes) | Non-road, other | No control | [PJ] | 0 | oc
Dung | Three-stone stove | No control | [PJ] | 0.11101 | oc
Dung | Cooking stoves | No control | [PJ] | 0.12503 | oc
Dung | Cooking stoves | Fan assisted cooking stove | [PJ] | 0.00868 | oc
Dung | Cooking stoves | Improved stove - biomass | [PJ] | 0.03469 | oc
Dung | Cooking stoves | New stove - biomass | [PJ] | 0.01858 | oc
Dung | Heating stoves | No control | [PJ] | 0.15628 | oc
Dung | Heating stoves | Improved stove - biomass | [PJ] | 0.04336 | oc
Dung | Heating stoves | New stove - biomass | [PJ] | 0.02322 | oc
Fuelwood | Fireplaces | Improved fireplace | [PJ] | 0.14978 | oc
Fuelwood | Fireplaces | New fireplace | [PJ] | 0.05706 | oc
Fuelwood | Fireplaces | No control | [PJ] | 0.32021 | oc
Fuelwood | Medium boilers (<50MW) - automatic | Cyclone | [PJ] | 0.00153 | oc
Fuelwood | Medium boilers (<50MW) - automatic | High efficiency deduster | [PJ] | 7e-05 | oc
Fuelwood | Medium boilers (<50MW) - automatic | Pellet boiler | [PJ] | 0.00037 | oc
Fuelwood | Medium boilers (<50MW) - automatic | No control | [PJ] | 0.00332 | oc
Fuelwood | Medium boilers (<1MW) - manual | Cyclone | [PJ] | 0.05749 | oc
Fuelwood | Medium boilers (<1MW) - manual | High efficiency deduster | [PJ] | 0.00037 | oc
Fuelwood | Medium boilers (<1MW) - manual | Pellet boiler | [PJ] | 0.0029 | oc
Fuelwood | Medium boilers (<1MW) - manual | No control | [PJ] | 0.08514 | oc
Fuelwood | Three-stone stove | No control | [PJ] | 0.16985 | oc
Fuelwood | Single house boilers (<50 kW) - automatic | No control | [PJ] | 0.00737 | oc
Fuelwood | Single house boilers (<50 kW) - automatic | High efficiency deduster for single house boiler using coal | [PJ] | 0.00075 | oc
Fuelwood | Single house boilers (<50 kW) - manual | No control | [PJ] | 0.07458 | oc
Fuelwood | Single house boilers (<50 kW) - manual | Biomass single house boiler improved | [PJ] | 0.02567 | oc
Fuelwood | Single house boilers (<50 kW) - manual | Biomass single house boiler new | [PJ] | 0.01208 | oc
Fuelwood | Single house boilers (<50 kW) - manual | Biomass single house boiler - pellets | [PJ] | 0.00244 | oc
Fuelwood | Single house boilers (<50 kW) - manual | Biomass single house boiler - pellets and electrostatic precipitator | [PJ] | 0.00044 | oc
Fuelwood | Cooking stoves | No control | [PJ] | 0.22829 | oc
Fuelwood | Cooking stoves | Fan assisted cooking stove | [PJ] | 0.00868 | oc
Fuelwood | Cooking stoves | Improved stove - biomass | [PJ] | 0.06272 | oc
Fuelwood | Cooking stoves | New stove - biomass | [PJ] | 0.0338 | oc
Fuelwood | Heating stoves | No control | [PJ] | 0.43528 | oc
Fuelwood | Heating stoves | New stove with electrostatic precipitator | [PJ] | 0.01421 | oc
Fuelwood | Heating stoves | Improved stove - biomass | [PJ] | 0.13322 | oc
Fuelwood | Heating stoves | New stove - biomass | [PJ] | 0.06711 | oc
Fuelwood | Heating stoves | Pellet stove | [PJ] | 0.00679 | oc
Fuelwood | Heating stoves | Pellet stove with electrostatic precipitator | [PJ] | 0.00135 | oc
Gaseous fuels | Fuel conversion - combustion | No control | [PJ] | 7e-05 | oc
Gaseous fuels | Residential-commercial | No control | [PJ] | 7e-05 | oc
Gaseous fuels | Chemical industry (boilers) | No control | [PJ] | 7e-05 | oc
Gaseous fuels | Transformation sector (boilers) | No control | [PJ] | 7e-05 | oc
Gaseous fuels | Other industry (boilers; liquid and gaseous fuels) | No control | [PJ] | 7e-05 | oc
Gaseous fuels | Paper & pulp (boilers) | No control | [PJ] | 7e-05 | oc
Gaseous fuels | Industrial furnaces | No control | [PJ] | 7e-05 | oc
Gaseous fuels | Nonenergy use of fuels | No control | [PJ] | 0 | oc
Gaseous fuels | Generator sets | EURO 1 | [PJ] | 0.00059 | oc
Gaseous fuels | Generator sets | EURO 2 | [PJ] | 0.00059 | oc
Gaseous fuels | Generator sets | EURO 3 | [PJ] | 0.00013 | oc
Gaseous fuels | Generator sets | EURO 4 | [PJ] | 0.00013 | oc
Gaseous fuels | Generator sets | EURO 5 | [PJ] | 0.00012 | oc
Gaseous fuels | Generator sets | EURO 6 | [PJ] | 0.00012 | oc
Gaseous fuels | Generator sets | No control | [PJ] | 0.0012 | oc
Gaseous fuels | Power & district heat plants - existing (excl. coal) | No control | [PJ] | 7e-05 | oc
Gaseous fuels | Modern power plants (coal: ultra & supercritical; gas: CCGT) | No control | [PJ] | 7e-05 | oc
Gaseous fuels | Modern power plants (coal: ultra & supercritical; gas: CCGT) with CCS | No control | [PJ] | 0.00487 | oc
Gaseous fuels | Power & district heat plants - new (excl. coal) | No control | [PJ] | 7e-05 | oc
Gaseous fuels | Agriculture | EURO 1 | [PJ] | 0.00827 | oc
Gaseous fuels | Agriculture | EURO 2 | [PJ] | 0.00827 | oc
Gaseous fuels | Agriculture | EURO 3 | [PJ] | 0.00183 | oc
Gaseous fuels | Agriculture | EURO 4 | [PJ] | 0.00183 | oc
Gaseous fuels | Agriculture | EURO 5 | [PJ] | 0.00172 | oc
Gaseous fuels | Agriculture | EURO 6 | [PJ] | 0.00162 | oc
Gaseous fuels | Agriculture | No control | [PJ] | 0.0169 | oc
Gaseous fuels | Construction machinery | EURO 1 | [PJ] | 0.00827 | oc
Gaseous fuels | Construction machinery | EURO 2 | [PJ] | 0.00827 | oc
Gaseous fuels | Construction machinery | EURO 3 | [PJ] | 0.00183 | oc
Gaseous fuels | Construction machinery | EURO 4 | [PJ] | 0.00183 | oc
Gaseous fuels | Construction machinery | EURO 5 | [PJ] | 0.00172 | oc
Gaseous fuels | Construction machinery | EURO 6 | [PJ] | 0.00162 | oc
Gaseous fuels | Construction machinery | No control | [PJ] | 0.0169 | oc
Gaseous fuels | Other non-road machinery | EURO 1 | [PJ] | 0.00827 | oc
Gaseous fuels | Other non-road machinery | EURO 2 | [PJ] | 0.00827 | oc
Gaseous fuels | Other non-road machinery | EURO 3 | [PJ] | 0.00183 | oc
Gaseous fuels | Other non-road machinery | EURO 4 | [PJ] | 0.00183 | oc
Gaseous fuels | Other non-road machinery | EURO 5 | [PJ] | 0.00172 | oc
Gaseous fuels | Other non-road machinery | EURO 6 | [PJ] | 0.00162 | oc
Gaseous fuels | Other non-road machinery | No control | [PJ] | 0.0169 | oc
Gaseous fuels | Buses | Stage 1 | [PJ] | 0.00049 | oc
Gaseous fuels | Buses | Stage 2 | [PJ] | 0.00011 | oc
Gaseous fuels | Buses | Stage 3 | [PJ] | 0.0001 | oc
Gaseous fuels | Buses | No control | [PJ] | 0.001 | oc
Gaseous fuels | Heavy duty vehicles | Stage 1 | [PJ] | 0.00049 | oc
Gaseous fuels | Heavy duty vehicles | Stage 2 | [PJ] | 0.00011 | oc
Gaseous fuels | Heavy duty vehicles | Stage 3 | [PJ] | 0.0001 | oc
Gaseous fuels | Heavy duty vehicles | No control | [PJ] | 0.001 | oc
Gaseous fuels | Mopeds | Stage 1 (2-stroke) | [PJ] | 0.0405 | oc
Gaseous fuels | Mopeds | Stage 2 (2-stroke) | [PJ] | 0.02295 | oc
Gaseous fuels | Mopeds | Stage 3 (2-stroke) | [PJ] | 0.0081 | oc
Gaseous fuels | Mopeds | No control | [PJ] | 0.135 | oc
Gaseous fuels | Cars | EURO 1 | [PJ] | 0.00049 | oc
Gaseous fuels | Cars | EURO 2 | [PJ] | 0.00049 | oc
Gaseous fuels | Cars | EURO 3 | [PJ] | 0.00011 | oc
Gaseous fuels | Cars | EURO 4 | [PJ] | 0.00011 | oc
Gaseous fuels | Cars | EURO 5 | [PJ] | 0.0001 | oc
Gaseous fuels | Cars | EURO 6 | [PJ] | 0.0001 | oc
Gaseous fuels | Cars | No control | [PJ] | 0.001 | oc
Gaseous fuels | Light duty vehicles | EURO 1 | [PJ] | 0.00049 | oc
Gaseous fuels | Light duty vehicles | EURO 2 | [PJ] | 0.00049 | oc
Gaseous fuels | Light duty vehicles | EURO 3 | [PJ] | 0.00011 | oc
Gaseous fuels | Light duty vehicles | EURO 4 | [PJ] | 0.00011 | oc
Gaseous fuels | Light duty vehicles | EURO 5 | [PJ] | 0.0001 | oc
Gaseous fuels | Light duty vehicles | EURO 6 | [PJ] | 0.0001 | oc
Gaseous fuels | Light duty vehicles | No control | [PJ] | 0.001 | oc
Gaseous fuels | Motorcycles | Stage 1 (4-stroke) | [PJ] | 0.00162 | oc
Gaseous fuels | Motorcycles | Stage 2 (4-stroke) | [PJ] | 0.00036 | oc
Gaseous fuels | Motorcycles | Stage 3 (4-stroke) | [PJ] | 0.00034 | oc
Gaseous fuels | Motorcycles | No control | [PJ] | 0.0033 | oc
Gasoline | Fuel conversion - combustion | No control | [PJ] | 0.00038 | oc
Gasoline | Residential-commercial | No control | [PJ] | 7e-05 | oc
Gasoline | Residential - kerosene lamps | Hurricane lamp | [PJ] | 0.01032 | oc
Gasoline | Residential - kerosene lamps | LED lamp | [PJ] | 0 | oc
Gasoline | Residential - kerosene lamps | No control | [PJ] | 0.00826 | oc
Gasoline | Chemical industry (boilers) | No control | [PJ] | 0.00038 | oc
Gasoline | Transformation sector (boilers) | No control | [PJ] | 0.00038 | oc
Gasoline | Other industry (boilers; liquid and gaseous fuels) | No control | [PJ] | 0.00038 | oc
Gasoline | Paper & pulp (boilers) | No control | [PJ] | 0.00038 | oc
Gasoline | Industrial furnaces | No control | [PJ] | 0.00038 | oc
Gasoline | Nonenergy use of fuels | No control | [PJ] | 0 | oc
Gasoline | Generator sets | No control | [PJ] | 0.0169 | oc
Gasoline | Power & district heat plants - existing (excl. coal) | No control | [PJ] | 0.00038 | oc
Gasoline | Power & district heat plants - new (excl. coal) | No control | [PJ] | 0.00038 | oc
Gasoline | Agriculture | EURO 1 | [PJ] | 0.00827 | oc
Gasoline | Agriculture | EURO 2 | [PJ] | 0.00827 | oc
Gasoline | Agriculture | EURO 3 | [PJ] | 0.00183 | oc
Gasoline | Agriculture | EURO 4 | [PJ] | 0.00183 | oc
Gasoline | Agriculture | EURO 5 | [PJ] | 0.00172 | oc
Gasoline | Agriculture | EURO 6 | [PJ] | 0.00162 | oc
Gasoline | Agriculture | No control | [PJ] | 0.0169 | oc
Gasoline | Aviation - LTO | No control | [PJ] | 0.00021 | oc
Gasoline | Construction machinery | EURO 1 | [PJ] | 0.00827 | oc
Gasoline | Construction machinery | EURO 2 | [PJ] | 0.00827 | oc
Gasoline | Construction machinery | EURO 3 | [PJ] | 0.00183 | oc
Gasoline | Construction machinery | EURO 4 | [PJ] | 0.00183 | oc
Gasoline | Construction machinery | EURO 5 | [PJ] | 0.00172 | oc
Gasoline | Construction machinery | EURO 6 | [PJ] | 0.00162 | oc
Gasoline | Construction machinery | No control | [PJ] | 0.0169 | oc
Gasoline | Inland waterways | EURO 1 | [PJ] | 0.01589 | oc
Gasoline | Inland waterways | EURO 2 | [PJ] | 0.01589 | oc
Gasoline | Inland waterways | EURO 3 | [PJ] | 0.00351 | oc
Gasoline | Inland waterways | EURO 4 | [PJ] | 0.00351 | oc
Gasoline | Inland waterways | EURO 5 | [PJ] | 0.00331 | oc
Gasoline | Inland waterways | EURO 6 | [PJ] | 0.00312 | oc
Gasoline | Inland waterways | No control | [PJ] | 0.03247 | oc
Gasoline | Other non-road machinery | EURO 1 | [PJ] | 0.00827 | oc
Gasoline | Other non-road machinery | EURO 2 | [PJ] | 0.00827 | oc
Gasoline | Other non-road machinery | EURO 3 | [PJ] | 0.00183 | oc
Gasoline | Other non-road machinery | EURO 4 | [PJ] | 0.00183 | oc
Gasoline | Other non-road machinery | EURO 5 | [PJ] | 0.00172 | oc
Gasoline | Other non-road machinery | EURO 6 | [PJ] | 0.00162 | oc
Gasoline | Other non-road machinery | No control | [PJ] | 0.0169 | oc
Gasoline | 2-stroke engines (non-road) | Stage 1 (2-stroke) | [PJ] | 0.08574 | oc
Gasoline | 2-stroke engines (non-road) | Stage 2 (2-stroke) | [PJ] | 0.04859 | oc
Gasoline | 2-stroke engines (non-road) | Stage 3 (2-stroke) | [PJ] | 0.01715 | oc
Gasoline | 2-stroke engines (non-road) | No control | [PJ] | 0.28581 | oc
Gasoline | Railways | EURO 1 | [PJ] | 0.00827 | oc
Gasoline | Railways | EURO 2 | [PJ] | 0.00827 | oc
Gasoline | Railways | EURO 3 | [PJ] | 0.00183 | oc
Gasoline | Railways | EURO 4 | [PJ] | 0.00183 | oc
Gasoline | Railways | EURO 5 | [PJ] | 0.00172 | oc
Gasoline | Railways | EURO 6 | [PJ] | 0.00162 | oc
Gasoline | Railways | No control | [PJ] | 0.0169 | oc
Gasoline | Buses | Stage 1 | [PJ] | 0.00649 | oc
Gasoline | Buses | Stage 2 | [PJ] | 0.00143 | oc
Gasoline | Buses | Stage 3 | [PJ] | 0.00135 | oc
Gasoline | Buses | No control | [PJ] | 0.01325 | oc
Gasoline | Heavy duty vehicles | Stage 1 | [PJ] | 0.00649 | oc
Gasoline | Heavy duty vehicles | Stage 2 | [PJ] | 0.00143 | oc
Gasoline | Heavy duty vehicles | Stage 3 | [PJ] | 0.00135 | oc
Gasoline | Heavy duty vehicles | No control | [PJ] | 0.01325 | oc
Gasoline | Mopeds | Stage 1 (2-stroke) | [PJ] | 0.2025 | oc
Gasoline | Mopeds | Stage 2 (2-stroke) | [PJ] | 0.11475 | oc
Gasoline | Mopeds | Stage 3 (2-stroke) | [PJ] | 0.0405 | oc
Gasoline | Mopeds | No control | [PJ] | 0.675 | oc
Gasoline | Cars | EURO 1 | [PJ] | 0.00979 | oc
Gasoline | Cars | EURO 2 | [PJ] | 0.00979 | oc
Gasoline | Cars | EURO 3 | [PJ] | 0.00216 | oc
Gasoline | Cars | EURO 4 | [PJ] | 0.00216 | oc
Gasoline | Cars | EURO 5 | [PJ] | 0.00204 | oc
Gasoline | Cars | EURO 6 | [PJ] | 0.00192 | oc
Gasoline | Cars | No control | [PJ] | 0.02 | oc
Gasoline | Light duty vehicles | EURO 1 | [PJ] | 0.00979 | oc
Gasoline | Light duty vehicles | EURO 2 | [PJ] | 0.00979 | oc
Gasoline | Light duty vehicles | EURO 3 | [PJ] | 0.00216 | oc
Gasoline | Light duty vehicles | EURO 4 | [PJ] | 0.00216 | oc
Gasoline | Light duty vehicles | EURO 5 | [PJ] | 0.00204 | oc
Gasoline | Light duty vehicles | EURO 6 | [PJ] | 0.00192 | oc
Gasoline | Light duty vehicles | No control | [PJ] | 0.02 | oc
Gasoline | Motorcycles | Stage 1 (4-stroke) | [PJ] | 0.0016 | oc
Gasoline | Motorcycles | Stage 2 (4-stroke) | [PJ] | 0.00035 | oc
Gasoline | Motorcycles | Stage 3 (4-stroke) | [PJ] | 0.00033 | oc
Gasoline | Motorcycles | No control | [PJ] | 0.00327 | oc
Hydrogen | Fuel conversion - combustion | No control | [PJ] | 0 | oc
Hydrogen | Nonenergy use of fuels | No control | [PJ] | 0 | oc
Hydrogen | Agriculture | No control | [PJ] | 0 | oc
Hydrogen | Construction machinery | No control | [PJ] | 0 | oc
Hydrogen | Inland waterways | No control | [PJ] | 0 | oc
Hydrogen | Other non-road machinery | No control | [PJ] | 0 | oc
Hydrogen | Railways | No control | [PJ] | 0 | oc
Hard coal, grade 1 | Fuel conversion (grate firingr) | Cyclone | [PJ] | 0.00135 | oc
Hard coal, grade 1 | Fuel conversion (grate firingr) | Electrostatic precipitator: 1 field | [PJ] | 6e-05 | oc
Hard coal, grade 1 | Fuel conversion (grate firingr) | Electrostatic precipitator: 2 fields | [PJ] | 3e-05 | oc
Hard coal, grade 1 | Fuel conversion (grate firingr) | High efficiency deduster | [PJ] | 0 | oc
Hard coal, grade 1 | Fuel conversion (grate firingr) | No control | [PJ] | 0.00151 | oc
Hard coal, grade 1 | Fuel conversion (fluidized bed boiler) | Electrostatic precipitator: 1 field | [PJ] | 1e-05 | oc
Hard coal, grade 1 | Fuel conversion (fluidized bed boiler) | Electrostatic precipitator: 2 fields | [PJ] | 1e-05 | oc
Hard coal, grade 1 | Fuel conversion (fluidized bed boiler) | High efficiency deduster | [PJ] | 0 | oc
Hard coal, grade 1 | Fuel conversion (fluidized bed boiler) | No control | [PJ] | 0.00036 | oc
Hard coal, grade 1 | Fuel conversion (pulverized bed boiler) | Electrostatic precipitator: 1 field | [PJ] | 6e-05 | oc
Hard coal, grade 1 | Fuel conversion (pulverized bed boiler) | Electrostatic precipitator: 2 fields | [PJ] | 3e-05 | oc
Hard coal, grade 1 | Fuel conversion (pulverized bed boiler) | High efficiency deduster | [PJ] | 0 | oc
Hard coal, grade 1 | Fuel conversion (pulverized bed boiler) | No control | [PJ] | 0.00139 | oc
Hard coal, grade 1 | Medium boilers (<50MW) - automatic | Cyclone | [PJ] | 0.00178 | oc
Hard coal, grade 1 | Medium boilers (<50MW) - automatic | High efficiency deduster | [PJ] | 0 | oc
Hard coal, grade 1 | Medium boilers (<50MW) - automatic | No control | [PJ] | 0.002 | oc
Hard coal, grade 1 | Medium boilers (<1MW) - manual | Cyclone | [PJ] | 0.00178 | oc
Hard coal, grade 1 | Medium boilers (<1MW) - manual | No control | [PJ] | 0.002 | oc
Hard coal, grade 1 | Single house boilers (<50 kW) - automatic | No control | [PJ] | 0.0105 | oc
Hard coal, grade 1 | Single house boilers (<50 kW) - manual | No control | [PJ] | 0.111 | oc
Hard coal, grade 1 | Single house boilers (<50 kW) - manual | Coal single house boiler new | [PJ] | 0.0555 | oc
Hard coal, grade 1 | Cooking stoves | No control | [PJ] | 0.108 | oc
Hard coal, grade 1 | Cooking stoves | Briquette stove | [PJ] | 0.0149 | oc
Hard coal, grade 1 | Cooking stoves | Improved stove - coal | [PJ] | 0.0594 | oc
Hard coal, grade 1 | Cooking stoves | New stove - coal | [PJ] | 0.0324 | oc
Hard coal, grade 1 | Heating stoves | No control | [PJ] | 0.176 | oc
Hard coal, grade 1 | Heating stoves | Briquette stove | [PJ] | 0.0149 | oc
Hard coal, grade 1 | Heating stoves | Improved stove - coal | [PJ] | 0.0968 | oc
Hard coal, grade 1 | Heating stoves | New stove - coal | [PJ] | 0.0528 | oc
Hard coal, grade 1 | Chemical industry (boilers) | Electrostatic precipitator: 1 field | [PJ] | 6e-05 | oc
Hard coal, grade 1 | Chemical industry (boilers) | Electrostatic precipitator: 2 fields | [PJ] | 3e-05 | oc
Hard coal, grade 1 | Chemical industry (boilers) | High efficiency deduster | [PJ] | 0 | oc
Hard coal, grade 1 | Chemical industry (boilers) | High efficiency deduster - industrial combustion + S,N meas. | [PJ] | 0 | oc
Hard coal, grade 1 | Chemical industry (boilers) | Wet scrubber | [PJ] | 6e-05 | oc
Hard coal, grade 1 | Chemical industry (boilers) | No control | [PJ] | 0.00139 | oc
Hard coal, grade 1 | Transformation sector (boilers) | Electrostatic precipitator: 1 field | [PJ] | 6e-05 | oc
Hard coal, grade 1 | Transformation sector (boilers) | Electrostatic precipitator: 2 fields | [PJ] | 3e-05 | oc
Hard coal, grade 1 | Transformation sector (boilers) | High efficiency deduster | [PJ] | 0 | oc
Hard coal, grade 1 | Transformation sector (boilers) | High efficiency deduster - industrial combustion + S,N meas. | [PJ] | 0 | oc
Hard coal, grade 1 | Transformation sector (boilers) | Wet scrubber | [PJ] | 6e-05 | oc
Hard coal, grade 1 | Transformation sector (boilers) | No control | [PJ] | 0.00139 | oc
Hard coal, grade 1 | Other industry (large coal boilers; > 50 MWth ) | Electrostatic precipitator: 1 field | [PJ] | 6e-05 | oc
Hard coal, grade 1 | Other industry (large coal boilers; > 50 MWth ) | Electrostatic precipitator: 2 fields | [PJ] | 3e-05 | oc
Hard coal, grade 1 | Other industry (large coal boilers; > 50 MWth ) | High efficiency deduster | [PJ] | 0 | oc
Hard coal, grade 1 | Other industry (large coal boilers; > 50 MWth ) | High efficiency deduster - industrial combustion + S,N meas. | [PJ] | 0 | oc
Hard coal, grade 1 | Other industry (large coal boilers; > 50 MWth ) | Wet scrubber | [PJ] | 6e-05 | oc
Hard coal, grade 1 | Other industry (large coal boilers; > 50 MWth ) | No control | [PJ] | 0.00139 | oc
Hard coal, grade 1 | Other industry (small coal boilers; < 50 MWth ) | Cyclone | [PJ] | 0.00135 | oc
Hard coal, grade 1 | Other industry (small coal boilers; < 50 MWth ) | Electrostatic precipitator: 1 field | [PJ] | 6e-05 | oc
Hard coal, grade 1 | Other industry (small coal boilers; < 50 MWth ) | Electrostatic precipitator: 2 fields | [PJ] | 3e-05 | oc
Hard coal, grade 1 | Other industry (small coal boilers; < 50 MWth ) | High efficiency deduster | [PJ] | 0 | oc
Hard coal, grade 1 | Other industry (small coal boilers; < 50 MWth ) | High efficiency deduster - industrial combustion + S,N meas. | [PJ] | 0 | oc
Hard coal, grade 1 | Other industry (small coal boilers; < 50 MWth ) | Wet scrubber | [PJ] | 6e-05 | oc
Hard coal, grade 1 | Other industry (small coal boilers; < 50 MWth ) | No control | [PJ] | 0.00151 | oc
Hard coal, grade 1 | Paper & pulp (boilers) | Electrostatic precipitator: 1 field | [PJ] | 6e-05 | oc
Hard coal, grade 1 | Paper & pulp (boilers) | Electrostatic precipitator: 2 fields | [PJ] | 3e-05 | oc
Hard coal, grade 1 | Paper & pulp (boilers) | High efficiency deduster | [PJ] | 0 | oc
Hard coal, grade 1 | Paper & pulp (boilers) | High efficiency deduster - industrial combustion + S,N meas. | [PJ] | 0 | oc
Hard coal, grade 1 | Paper & pulp (boilers) | Wet scrubber | [PJ] | 6e-05 | oc
Hard coal, grade 1 | Paper & pulp (boilers) | No control | [PJ] | 0.00139 | oc
Hard coal, grade 1 | Industry: Other combustion, grate firing | Cyclone | [PJ] | 0.00135 | oc
Hard coal, grade 1 | Industry: Other combustion, grate firing | Electrostatic precipitator: 1 field | [PJ] | 6e-05 | oc
Hard coal, grade 1 | Industry: Other combustion, grate firing | Electrostatic precipitator: 2 fields | [PJ] | 3e-05 | oc
Hard coal, grade 1 | Industry: Other combustion, grate firing | High efficiency deduster | [PJ] | 0 | oc
Hard coal, grade 1 | Industry: Other combustion, grate firing | No control | [PJ] | 0.00151 | oc
Hard coal, grade 1 | Industry: Other combustion, fluidized bed | Electrostatic precipitator: 1 field | [PJ] | 1e-05 | oc
Hard coal, grade 1 | Industry: Other combustion, fluidized bed | Electrostatic precipitator: 2 fields | [PJ] | 1e-05 | oc
Hard coal, grade 1 | Industry: Other combustion, fluidized bed | High efficiency deduster | [PJ] | 0 | oc
Hard coal, grade 1 | Industry: Other combustion, fluidized bed | No control | [PJ] | 0.00036 | oc
Hard coal, grade 1 | Industry: Other combustion, pulverized | Electrostatic precipitator: 1 field | [PJ] | 6e-05 | oc
Hard coal, grade 1 | Industry: Other combustion, pulverized | Electrostatic precipitator: 2 fields | [PJ] | 3e-05 | oc
Hard coal, grade 1 | Industry: Other combustion, pulverized | High efficiency deduster | [PJ] | 0 | oc
Hard coal, grade 1 | Industry: Other combustion, pulverized | No control | [PJ] | 0.00139 | oc
Hard coal, grade 1 | Nonenergy use of fuels | No control | [PJ] | 0 | oc
Hard coal, grade 1 | Power & district heat plants - existing coal (>50 MWth) | Electrostatic precipitator: 1 field | [PJ] | 6e-05 | oc
Hard coal, grade 1 | Power & district heat plants - existing coal (>50 MWth) | Electrostatic precipitator: 2 fields | [PJ] | 3e-05 | oc
Hard coal, grade 1 | Power & district heat plants - existing coal (>50 MWth) | High efficiency deduster | [PJ] | 0 | oc
Hard coal, grade 1 | Power & district heat plants - existing coal (>50 MWth) | High efficiency deduster - power plants + S,N meas. | [PJ] | 0 | oc
Hard coal, grade 1 | Power & district heat plants - existing coal (>50 MWth) | No control | [PJ] | 0.00139 | oc
Hard coal, grade 1 | Power & district heat plants - existing coal (>50 MWth) | Wet scrubber | [PJ] | 6e-05 | oc
Hard coal, grade 1 | Power & district heat plants - existing coal (<50 MWth) | Cyclone | [PJ] | 0.00135 | oc
Hard coal, grade 1 | Power & district heat plants - existing coal (<50 MWth) | Electrostatic precipitator: 1 field | [PJ] | 6e-05 | oc
Hard coal, grade 1 | Power & district heat plants - existing coal (<50 MWth) | Electrostatic precipitator: 2 fields | [PJ] | 3e-05 | oc
Hard coal, grade 1 | Power & district heat plants - existing coal (<50 MWth) | High efficiency deduster | [PJ] | 0 | oc
Hard coal, grade 1 | Power & district heat plants - existing coal (<50 MWth) | High efficiency deduster - power plants + S,N meas. | [PJ] | 0 | oc
Hard coal, grade 1 | Power & district heat plants - existing coal (<50 MWth) | No control | [PJ] | 0.00151 | oc
Hard coal, grade 1 | Power & district heat plants - existing coal (<50 MWth) | Wet scrubber | [PJ] | 6e-05 | oc
Hard coal, grade 1 | Power & district heat plants - IGCC | No control | [PJ] | 4e-05 | oc
Hard coal, grade 1 | IGGC new plant with CCS | No control | [PJ] | 0 | oc
Hard coal, grade 1 | Modern power plants (coal: ultra & supercritical; gas: CCGT) | Electrostatic precipitator: 1 field | [PJ] | 6e-05 | oc
Hard coal, grade 1 | Modern power plants (coal: ultra & supercritical; gas: CCGT) | Electrostatic precipitator: 2 fields | [PJ] | 3e-05 | oc
Hard coal, grade 1 | Modern power plants (coal: ultra & supercritical; gas: CCGT) | Fabric filters | [PJ] | 0 | oc
Hard coal, grade 1 | Modern power plants (coal: ultra & supercritical; gas: CCGT) | Fabric filters - power plants with injection | [PJ] | 0 | oc
Hard coal, grade 1 | Modern power plants (coal: ultra & supercritical; gas: CCGT) | Fabric filters - power plants + S,N meas. | [PJ] | 0 | oc
Hard coal, grade 1 | Modern power plants (coal: ultra & supercritical; gas: CCGT) | High efficiency deduster | [PJ] | 0 | oc
Hard coal, grade 1 | Modern power plants (coal: ultra & supercritical; gas: CCGT) | High efficiency deduster - power plants + S,N meas. | [PJ] | 0 | oc
Hard coal, grade 1 | Modern power plants (coal: ultra & supercritical; gas: CCGT) | No control | [PJ] | 0.00139 | oc
Hard coal, grade 1 | Modern power plants (coal: ultra & supercritical; gas: CCGT) with CCS | No control | [PJ] | 6e-05 | oc
Hard coal, grade 1 | Power & district heat plants - new coal (>50 MWth) | Electrostatic precipitator: 1 field | [PJ] | 6e-05 | oc
Hard coal, grade 1 | Power & district heat plants - new coal (>50 MWth) | Electrostatic precipitator: 2 fields | [PJ] | 3e-05 | oc
Hard coal, grade 1 | Power & district heat plants - new coal (>50 MWth) | Fabric filters | [PJ] | 0 | oc
Hard coal, grade 1 | Power & district heat plants - new coal (>50 MWth) | Fabric filters - power plants with injection | [PJ] | 0 | oc
Hard coal, grade 1 | Power & district heat plants - new coal (>50 MWth) | Fabric filters - power plants + S,N meas. | [PJ] | 0 | oc
Hard coal, grade 1 | Power & district heat plants - new coal (>50 MWth) | High efficiency deduster | [PJ] | 0 | oc
Hard coal, grade 1 | Power & district heat plants - new coal (>50 MWth) | High efficiency deduster - power plants + S,N meas. | [PJ] | 0 | oc
Hard coal, grade 1 | Power & district heat plants - new coal (>50 MWth) | No control | [PJ] | 0.00139 | oc
Hard coal, grade 1 | Non-road, other | No control | [PJ] | 0.025 | oc
Hard coal, grade 2 | Fuel conversion (grate firingr) | Cyclone | [PJ] | 0.00135 | oc
Hard coal, grade 2 | Fuel conversion (grate firingr) | Electrostatic precipitator: 1 field | [PJ] | 6e-05 | oc
Hard coal, grade 2 | Fuel conversion (grate firingr) | Electrostatic precipitator: 2 fields | [PJ] | 3e-05 | oc
Hard coal, grade 2 | Fuel conversion (grate firingr) | High efficiency deduster | [PJ] | 0 | oc
Hard coal, grade 2 | Fuel conversion (grate firingr) | No control | [PJ] | 0.00151 | oc
Hard coal, grade 2 | Fuel conversion (fluidized bed boiler) | Electrostatic precipitator: 1 field | [PJ] | 1e-05 | oc
Hard coal, grade 2 | Fuel conversion (fluidized bed boiler) | Electrostatic precipitator: 2 fields | [PJ] | 1e-05 | oc
Hard coal, grade 2 | Fuel conversion (fluidized bed boiler) | High efficiency deduster | [PJ] | 0 | oc
Hard coal, grade 2 | Fuel conversion (fluidized bed boiler) | No control | [PJ] | 0.00036 | oc
Hard coal, grade 2 | Fuel conversion (pulverized bed boiler) | Electrostatic precipitator: 1 field | [PJ] | 6e-05 | oc
Hard coal, grade 2 | Fuel conversion (pulverized bed boiler) | Electrostatic precipitator: 2 fields | [PJ] | 3e-05 | oc
Hard coal, grade 2 | Fuel conversion (pulverized bed boiler) | High efficiency deduster | [PJ] | 0 | oc
Hard coal, grade 2 | Fuel conversion (pulverized bed boiler) | No control | [PJ] | 0.00139 | oc
Hard coal, grade 2 | Medium boilers (<50MW) - automatic | Cyclone | [PJ] | 0.00178 | oc
Hard coal, grade 2 | Medium boilers (<50MW) - automatic | High efficiency deduster | [PJ] | 0 | oc
Hard coal, grade 2 | Medium boilers (<50MW) - automatic | No control | [PJ] | 0.002 | oc
Hard coal, grade 2 | Medium boilers (<1MW) - manual | Cyclone | [PJ] | 0.00178 | oc
Hard coal, grade 2 | Medium boilers (<1MW) - manual | No control | [PJ] | 0.002 | oc
Hard coal, grade 2 | Single house boilers (<50 kW) - automatic | No control | [PJ] | 0.0105 | oc
Hard coal, grade 2 | Single house boilers (<50 kW) - manual | No control | [PJ] | 0.111 | oc
Hard coal, grade 2 | Single house boilers (<50 kW) - manual | Coal single house boiler new | [PJ] | 0.0555 | oc
Hard coal, grade 2 | Cooking stoves | No control | [PJ] | 0.108 | oc
Hard coal, grade 2 | Cooking stoves | Briquette stove | [PJ] | 0.0149 | oc
Hard coal, grade 2 | Cooking stoves | Improved stove - coal | [PJ] | 0.0594 | oc
Hard coal, grade 2 | Cooking stoves | New stove - coal | [PJ] | 0.0324 | oc
Hard coal, grade 2 | Heating stoves | No control | [PJ] | 0.176 | oc
Hard coal, grade 2 | Heating stoves | Briquette stove | [PJ] | 0.0149 | oc
Hard coal, grade 2 | Heating stoves | Improved stove - coal | [PJ] | 0.0968 | oc
Hard coal, grade 2 | Heating stoves | New stove - coal | [PJ] | 0.0528 | oc
Hard coal, grade 2 | Chemical industry (boilers) | Electrostatic precipitator: 1 field | [PJ] | 6e-05 | oc
Hard coal, grade 2 | Chemical industry (boilers) | Electrostatic precipitator: 2 fields | [PJ] | 3e-05 | oc
Hard coal, grade 2 | Chemical industry (boilers) | High efficiency deduster | [PJ] | 0 | oc
Hard coal, grade 2 | Chemical industry (boilers) | High efficiency deduster - industrial combustion + S,N meas. | [PJ] | 0 | oc
Hard coal, grade 2 | Chemical industry (boilers) | Wet scrubber | [PJ] | 6e-05 | oc
Hard coal, grade 2 | Chemical industry (boilers) | No control | [PJ] | 0.00139 | oc
Hard coal, grade 2 | Transformation sector (boilers) | Electrostatic precipitator: 1 field | [PJ] | 6e-05 | oc
Hard coal, grade 2 | Transformation sector (boilers) | Electrostatic precipitator: 2 fields | [PJ] | 3e-05 | oc
Hard coal, grade 2 | Transformation sector (boilers) | High efficiency deduster | [PJ] | 0 | oc
Hard coal, grade 2 | Transformation sector (boilers) | High efficiency deduster - industrial combustion + S,N meas. | [PJ] | 0 | oc
Hard coal, grade 2 | Transformation sector (boilers) | Wet scrubber | [PJ] | 6e-05 | oc
Hard coal, grade 2 | Transformation sector (boilers) | No control | [PJ] | 0.00139 | oc
Hard coal, grade 2 | Other industry (large coal boilers; > 50 MWth ) | Electrostatic precipitator: 1 field | [PJ] | 6e-05 | oc
Hard coal, grade 2 | Other industry (large coal boilers; > 50 MWth ) | Electrostatic precipitator: 2 fields | [PJ] | 3e-05 | oc
Hard coal, grade 2 | Other industry (large coal boilers; > 50 MWth ) | High efficiency deduster | [PJ] | 0 | oc
Hard coal, grade 2 | Other industry (large coal boilers; > 50 MWth ) | High efficiency deduster - industrial combustion + S,N meas. | [PJ] | 0 | oc
Hard coal, grade 2 | Other industry (large coal boilers; > 50 MWth ) | Wet scrubber | [PJ] | 6e-05 | oc
Hard coal, grade 2 | Other industry (large coal boilers; > 50 MWth ) | No control | [PJ] | 0.00139 | oc
Hard coal, grade 2 | Other industry (small coal boilers; < 50 MWth ) | Cyclone | [PJ] | 0.00135 | oc
Hard coal, grade 2 | Other industry (small coal boilers; < 50 MWth ) | Electrostatic precipitator: 1 field | [PJ] | 6e-05 | oc
Hard coal, grade 2 | Other industry (small coal boilers; < 50 MWth ) | Electrostatic precipitator: 2 fields | [PJ] | 3e-05 | oc
Hard coal, grade 2 | Other industry (small coal boilers; < 50 MWth ) | High efficiency deduster | [PJ] | 0 | oc
Hard coal, grade 2 | Other industry (small coal boilers; < 50 MWth ) | High efficiency deduster - industrial combustion + S,N meas. | [PJ] | 0 | oc
Hard coal, grade 2 | Other industry (small coal boilers; < 50 MWth ) | Wet scrubber | [PJ] | 6e-05 | oc
Hard coal, grade 2 | Other industry (small coal boilers; < 50 MWth ) | No control | [PJ] | 0.00151 | oc
Hard coal, grade 2 | Paper & pulp (boilers) | Electrostatic precipitator: 1 field | [PJ] | 6e-05 | oc
Hard coal, grade 2 | Paper & pulp (boilers) | Electrostatic precipitator: 2 fields | [PJ] | 3e-05 | oc
Hard coal, grade 2 | Paper & pulp (boilers) | High efficiency deduster | [PJ] | 0 | oc
Hard coal, grade 2 | Paper & pulp (boilers) | High efficiency deduster - industrial combustion + S,N meas. | [PJ] | 0 | oc
Hard coal, grade 2 | Paper & pulp (boilers) | Wet scrubber | [PJ] | 6e-05 | oc
Hard coal, grade 2 | Paper & pulp (boilers) | No control | [PJ] | 0.00139 | oc
Hard coal, grade 2 | Industry: Other combustion, grate firing | Cyclone | [PJ] | 0.00135 | oc
Hard coal, grade 2 | Industry: Other combustion, grate firing | Electrostatic precipitator: 1 field | [PJ] | 6e-05 | oc
Hard coal, grade 2 | Industry: Other combustion, grate firing | Electrostatic precipitator: 2 fields | [PJ] | 3e-05 | oc
Hard coal, grade 2 | Industry: Other combustion, grate firing | High efficiency deduster | [PJ] | 0 | oc
Hard coal, grade 2 | Industry: Other combustion, grate firing | No control | [PJ] | 0.00151 | oc
Hard coal, grade 2 | Industry: Other combustion, fluidized bed | Electrostatic precipitator: 1 field | [PJ] | 1e-05 | oc
Hard coal, grade 2 | Industry: Other combustion, fluidized bed | Electrostatic precipitator: 2 fields | [PJ] | 1e-05 | oc
Hard coal, grade 2 | Industry: Other combustion, fluidized bed | High efficiency deduster | [PJ] | 0 | oc
Hard coal, grade 2 | Industry: Other combustion, fluidized bed | No control | [PJ] | 0.00036 | oc
Hard coal, grade 2 | Industry: Other combustion, pulverized | Electrostatic precipitator: 1 field | [PJ] | 6e-05 | oc
Hard coal, grade 2 | Industry: Other combustion, pulverized | Electrostatic precipitator: 2 fields | [PJ] | 3e-05 | oc
Hard coal, grade 2 | Industry: Other combustion, pulverized | High efficiency deduster | [PJ] | 0 | oc
Hard coal, grade 2 | Industry: Other combustion, pulverized | No control | [PJ] | 0.00139 | oc
Hard coal, grade 2 | Nonenergy use of fuels | No control | [PJ] | 0 | oc
Hard coal, grade 2 | Power & district heat plants - existing coal (>50 MWth) | Electrostatic precipitator: 1 field | [PJ] | 6e-05 | oc
Hard coal, grade 2 | Power & district heat plants - existing coal (>50 MWth) | Electrostatic precipitator: 2 fields | [PJ] | 3e-05 | oc
Hard coal, grade 2 | Power & district heat plants - existing coal (>50 MWth) | High efficiency deduster | [PJ] | 0 | oc
Hard coal, grade 2 | Power & district heat plants - existing coal (>50 MWth) | High efficiency deduster - power plants + S,N meas. | [PJ] | 0 | oc
Hard coal, grade 2 | Power & district heat plants - existing coal (>50 MWth) | No control | [PJ] | 0.00139 | oc
Hard coal, grade 2 | Power & district heat plants - existing coal (>50 MWth) | Wet scrubber | [PJ] | 6e-05 | oc
Hard coal, grade 2 | Power & district heat plants - existing coal (<50 MWth) | Cyclone | [PJ] | 0.00135 | oc
Hard coal, grade 2 | Power & district heat plants - existing coal (<50 MWth) | Electrostatic precipitator: 1 field | [PJ] | 6e-05 | oc
Hard coal, grade 2 | Power & district heat plants - existing coal (<50 MWth) | Electrostatic precipitator: 2 fields | [PJ] | 3e-05 | oc
Hard coal, grade 2 | Power & district heat plants - existing coal (<50 MWth) | High efficiency deduster | [PJ] | 0 | oc
Hard coal, grade 2 | Power & district heat plants - existing coal (<50 MWth) | High efficiency deduster - power plants + S,N meas. | [PJ] | 0 | oc
Hard coal, grade 2 | Power & district heat plants - existing coal (<50 MWth) | No control | [PJ] | 0.00151 | oc
Hard coal, grade 2 | Power & district heat plants - existing coal (<50 MWth) | Wet scrubber | [PJ] | 6e-05 | oc
Hard coal, grade 2 | Power & district heat plants - IGCC | No control | [PJ] | 4e-05 | oc
Hard coal, grade 2 | IGGC new plant with CCS | No control | [PJ] | 0 | oc
Hard coal, grade 2 | Modern power plants (coal: ultra & supercritical; gas: CCGT) | Electrostatic precipitator: 1 field | [PJ] | 6e-05 | oc
Hard coal, grade 2 | Modern power plants (coal: ultra & supercritical; gas: CCGT) | Electrostatic precipitator: 2 fields | [PJ] | 3e-05 | oc
Hard coal, grade 2 | Modern power plants (coal: ultra & supercritical; gas: CCGT) | Fabric filters | [PJ] | 0 | oc
Hard coal, grade 2 | Modern power plants (coal: ultra & supercritical; gas: CCGT) | Fabric filters - power plants with injection | [PJ] | 0 | oc
Hard coal, grade 2 | Modern power plants (coal: ultra & supercritical; gas: CCGT) | Fabric filters - power plants + S,N meas. | [PJ] | 0 | oc
Hard coal, grade 2 | Modern power plants (coal: ultra & supercritical; gas: CCGT) | High efficiency deduster | [PJ] | 0 | oc
Hard coal, grade 2 | Modern power plants (coal: ultra & supercritical; gas: CCGT) | High efficiency deduster - power plants + S,N meas. | [PJ] | 0 | oc
Hard coal, grade 2 | Modern power plants (coal: ultra & supercritical; gas: CCGT) | No control | [PJ] | 0.00139 | oc
Hard coal, grade 2 | Modern power plants (coal: ultra & supercritical; gas: CCGT) with CCS | No control | [PJ] | 6e-05 | oc
Hard coal, grade 2 | Power & district heat plants - new coal (>50 MWth) | Electrostatic precipitator: 1 field | [PJ] | 6e-05 | oc
Hard coal, grade 2 | Power & district heat plants - new coal (>50 MWth) | Electrostatic precipitator: 2 fields | [PJ] | 3e-05 | oc
Hard coal, grade 2 | Power & district heat plants - new coal (>50 MWth) | Fabric filters | [PJ] | 0 | oc
Hard coal, grade 2 | Power & district heat plants - new coal (>50 MWth) | Fabric filters - power plants with injection | [PJ] | 0 | oc
Hard coal, grade 2 | Power & district heat plants - new coal (>50 MWth) | Fabric filters - power plants + S,N meas. | [PJ] | 0 | oc
Hard coal, grade 2 | Power & district heat plants - new coal (>50 MWth) | High efficiency deduster | [PJ] | 0 | oc
Hard coal, grade 2 | Power & district heat plants - new coal (>50 MWth) | High efficiency deduster - power plants + S,N meas. | [PJ] | 0 | oc
Hard coal, grade 2 | Power & district heat plants - new coal (>50 MWth) | No control | [PJ] | 0.00139 | oc
Hard coal, grade 2 | Non-road, other | No control | [PJ] | 0.025 | oc
Hard coal, grade 3 | Fuel conversion (grate firingr) | Cyclone | [PJ] | 0.00135 | oc
Hard coal, grade 3 | Fuel conversion (grate firingr) | Electrostatic precipitator: 1 field | [PJ] | 6e-05 | oc
Hard coal, grade 3 | Fuel conversion (grate firingr) | Electrostatic precipitator: 2 fields | [PJ] | 3e-05 | oc
Hard coal, grade 3 | Fuel conversion (grate firingr) | High efficiency deduster | [PJ] | 0 | oc
Hard coal, grade 3 | Fuel conversion (grate firingr) | No control | [PJ] | 0.00151 | oc
Hard coal, grade 3 | Fuel conversion (fluidized bed boiler) | Electrostatic precipitator: 1 field | [PJ] | 1e-05 | oc
Hard coal, grade 3 | Fuel conversion (fluidized bed boiler) | Electrostatic precipitator: 2 fields | [PJ] | 1e-05 | oc
Hard coal, grade 3 | Fuel conversion (fluidized bed boiler) | High efficiency deduster | [PJ] | 0 | oc
Hard coal, grade 3 | Fuel conversion (fluidized bed boiler) | No control | [PJ] | 0.00036 | oc
Hard coal, grade 3 | Fuel conversion (pulverized bed boiler) | Electrostatic precipitator: 1 field | [PJ] | 6e-05 | oc
Hard coal, grade 3 | Fuel conversion (pulverized bed boiler) | Electrostatic precipitator: 2 fields | [PJ] | 3e-05 | oc
Hard coal, grade 3 | Fuel conversion (pulverized bed boiler) | High efficiency deduster | [PJ] | 0 | oc
Hard coal, grade 3 | Fuel conversion (pulverized bed boiler) | No control | [PJ] | 0.00139 | oc
Hard coal, grade 3 | Medium boilers (<50MW) - automatic | Cyclone | [PJ] | 0.00178 | oc
Hard coal, grade 3 | Medium boilers (<50MW) - automatic | High efficiency deduster | [PJ] | 0 | oc
Hard coal, grade 3 | Medium boilers (<50MW) - automatic | No control | [PJ] | 0.002 | oc
Hard coal, grade 3 | Medium boilers (<1MW) - manual | Cyclone | [PJ] | 0.00178 | oc
Hard coal, grade 3 | Medium boilers (<1MW) - manual | No control | [PJ] | 0.002 | oc
Hard coal, grade 3 | Single house boilers (<50 kW) - automatic | No control | [PJ] | 0.0105 | oc
Hard coal, grade 3 | Single house boilers (<50 kW) - manual | No control | [PJ] | 0.111 | oc
Hard coal, grade 3 | Single house boilers (<50 kW) - manual | Coal single house boiler new | [PJ] | 0.0555 | oc
Hard coal, grade 3 | Cooking stoves | No control | [PJ] | 0.108 | oc
Hard coal, grade 3 | Cooking stoves | Briquette stove | [PJ] | 0.0149 | oc
Hard coal, grade 3 | Cooking stoves | Improved stove - coal | [PJ] | 0.0594 | oc
Hard coal, grade 3 | Cooking stoves | New stove - coal | [PJ] | 0.0324 | oc
Hard coal, grade 3 | Heating stoves | No control | [PJ] | 0.176 | oc
Hard coal, grade 3 | Heating stoves | Briquette stove | [PJ] | 0.0149 | oc
Hard coal, grade 3 | Heating stoves | Improved stove - coal | [PJ] | 0.0968 | oc
Hard coal, grade 3 | Heating stoves | New stove - coal | [PJ] | 0.0528 | oc
Hard coal, grade 3 | Chemical industry (boilers) | Electrostatic precipitator: 1 field | [PJ] | 6e-05 | oc
Hard coal, grade 3 | Chemical industry (boilers) | Electrostatic precipitator: 2 fields | [PJ] | 3e-05 | oc
Hard coal, grade 3 | Chemical industry (boilers) | High efficiency deduster | [PJ] | 0 | oc
Hard coal, grade 3 | Chemical industry (boilers) | High efficiency deduster - industrial combustion + S,N meas. | [PJ] | 0 | oc
Hard coal, grade 3 | Chemical industry (boilers) | Wet scrubber | [PJ] | 6e-05 | oc
Hard coal, grade 3 | Chemical industry (boilers) | No control | [PJ] | 0.00139 | oc
Hard coal, grade 3 | Transformation sector (boilers) | Electrostatic precipitator: 1 field | [PJ] | 6e-05 | oc
Hard coal, grade 3 | Transformation sector (boilers) | Electrostatic precipitator: 2 fields | [PJ] | 3e-05 | oc
Hard coal, grade 3 | Transformation sector (boilers) | High efficiency deduster | [PJ] | 0 | oc
Hard coal, grade 3 | Transformation sector (boilers) | High efficiency deduster - industrial combustion + S,N meas. | [PJ] | 0 | oc
Hard coal, grade 3 | Transformation sector (boilers) | Wet scrubber | [PJ] | 6e-05 | oc
Hard coal, grade 3 | Transformation sector (boilers) | No control | [PJ] | 0.00139 | oc
Hard coal, grade 3 | Other industry (large coal boilers; > 50 MWth ) | Electrostatic precipitator: 1 field | [PJ] | 6e-05 | oc
Hard coal, grade 3 | Other industry (large coal boilers; > 50 MWth ) | Electrostatic precipitator: 2 fields | [PJ] | 3e-05 | oc
Hard coal, grade 3 | Other industry (large coal boilers; > 50 MWth ) | High efficiency deduster | [PJ] | 0 | oc
Hard coal, grade 3 | Other industry (large coal boilers; > 50 MWth ) | High efficiency deduster - industrial combustion + S,N meas. | [PJ] | 0 | oc
Hard coal, grade 3 | Other industry (large coal boilers; > 50 MWth ) | Wet scrubber | [PJ] | 6e-05 | oc
Hard coal, grade 3 | Other industry (large coal boilers; > 50 MWth ) | No control | [PJ] | 0.00139 | oc
Hard coal, grade 3 | Other industry (small coal boilers; < 50 MWth ) | Cyclone | [PJ] | 0.00135 | oc
Hard coal, grade 3 | Other industry (small coal boilers; < 50 MWth ) | Electrostatic precipitator: 1 field | [PJ] | 6e-05 | oc
Hard coal, grade 3 | Other industry (small coal boilers; < 50 MWth ) | Electrostatic precipitator: 2 fields | [PJ] | 3e-05 | oc
Hard coal, grade 3 | Other industry (small coal boilers; < 50 MWth ) | High efficiency deduster | [PJ] | 0 | oc
Hard coal, grade 3 | Other industry (small coal boilers; < 50 MWth ) | High efficiency deduster - industrial combustion + S,N meas. | [PJ] | 0 | oc
Hard coal, grade 3 | Other industry (small coal boilers; < 50 MWth ) | Wet scrubber | [PJ] | 6e-05 | oc
Hard coal, grade 3 | Other industry (small coal boilers; < 50 MWth ) | No control | [PJ] | 0.00151 | oc
Hard coal, grade 3 | Paper & pulp (boilers) | Electrostatic precipitator: 1 field | [PJ] | 6e-05 | oc
Hard coal, grade 3 | Paper & pulp (boilers) | Electrostatic precipitator: 2 fields | [PJ] | 3e-05 | oc
Hard coal, grade 3 | Paper & pulp (boilers) | High efficiency deduster | [PJ] | 0 | oc
Hard coal, grade 3 | Paper & pulp (boilers) | High efficiency deduster - industrial combustion + S,N meas. | [PJ] | 0 | oc
Hard coal, grade 3 | Paper & pulp (boilers) | Wet scrubber | [PJ] | 6e-05 | oc
Hard coal, grade 3 | Paper & pulp (boilers) | No control | [PJ] | 0.00139 | oc
Hard coal, grade 3 | Industry: Other combustion, grate firing | Cyclone | [PJ] | 0.00135 | oc
Hard coal, grade 3 | Industry: Other combustion, grate firing | Electrostatic precipitator: 1 field | [PJ] | 6e-05 | oc
Hard coal, grade 3 | Industry: Other combustion, grate firing | Electrostatic precipitator: 2 fields | [PJ] | 3e-05 | oc
Hard coal, grade 3 | Industry: Other combustion, grate firing | High efficiency deduster | [PJ] | 0 | oc
Hard coal, grade 3 | Industry: Other combustion, grate firing | No control | [PJ] | 0.00151 | oc
Hard coal, grade 3 | Industry: Other combustion, fluidized bed | Electrostatic precipitator: 1 field | [PJ] | 1e-05 | oc
Hard coal, grade 3 | Industry: Other combustion, fluidized bed | Electrostatic precipitator: 2 fields | [PJ] | 1e-05 | oc
Hard coal, grade 3 | Industry: Other combustion, fluidized bed | High efficiency deduster | [PJ] | 0 | oc
Hard coal, grade 3 | Industry: Other combustion, fluidized bed | No control | [PJ] | 0.00036 | oc
Hard coal, grade 3 | Industry: Other combustion, pulverized | Electrostatic precipitator: 1 field | [PJ] | 6e-05 | oc
Hard coal, grade 3 | Industry: Other combustion, pulverized | Electrostatic precipitator: 2 fields | [PJ] | 3e-05 | oc
Hard coal, grade 3 | Industry: Other combustion, pulverized | High efficiency deduster | [PJ] | 0 | oc
Hard coal, grade 3 | Industry: Other combustion, pulverized | No control | [PJ] | 0.00139 | oc
Hard coal, grade 3 | Nonenergy use of fuels | No control | [PJ] | 0 | oc
Hard coal, grade 3 | Power & district heat plants - existing coal (>50 MWth) | Electrostatic precipitator: 1 field | [PJ] | 6e-05 | oc
Hard coal, grade 3 | Power & district heat plants - existing coal (>50 MWth) | Electrostatic precipitator: 2 fields | [PJ] | 3e-05 | oc
Hard coal, grade 3 | Power & district heat plants - existing coal (>50 MWth) | High efficiency deduster | [PJ] | 0 | oc
Hard coal, grade 3 | Power & district heat plants - existing coal (>50 MWth) | High efficiency deduster - power plants + S,N meas. | [PJ] | 0 | oc
Hard coal, grade 3 | Power & district heat plants - existing coal (>50 MWth) | No control | [PJ] | 0.00139 | oc
Hard coal, grade 3 | Power & district heat plants - existing coal (>50 MWth) | Wet scrubber | [PJ] | 6e-05 | oc
Hard coal, grade 3 | Power & district heat plants - existing coal (<50 MWth) | Cyclone | [PJ] | 0.00135 | oc
Hard coal, grade 3 | Power & district heat plants - existing coal (<50 MWth) | Electrostatic precipitator: 1 field | [PJ] | 6e-05 | oc
Hard coal, grade 3 | Power & district heat plants - existing coal (<50 MWth) | Electrostatic precipitator: 2 fields | [PJ] | 3e-05 | oc
Hard coal, grade 3 | Power & district heat plants - existing coal (<50 MWth) | High efficiency deduster | [PJ] | 0 | oc
Hard coal, grade 3 | Power & district heat plants - existing coal (<50 MWth) | High efficiency deduster - power plants + S,N meas. | [PJ] | 0 | oc
Hard coal, grade 3 | Power & district heat plants - existing coal (<50 MWth) | No control | [PJ] | 0.00151 | oc
Hard coal, grade 3 | Power & district heat plants - existing coal (<50 MWth) | Wet scrubber | [PJ] | 6e-05 | oc
Hard coal, grade 3 | Power & district heat plants - IGCC | No control | [PJ] | 4e-05 | oc
Hard coal, grade 3 | IGGC new plant with CCS | No control | [PJ] | 0 | oc
Hard coal, grade 3 | Modern power plants (coal: ultra & supercritical; gas: CCGT) | Electrostatic precipitator: 1 field | [PJ] | 6e-05 | oc
Hard coal, grade 3 | Modern power plants (coal: ultra & supercritical; gas: CCGT) | Electrostatic precipitator: 2 fields | [PJ] | 3e-05 | oc
Hard coal, grade 3 | Modern power plants (coal: ultra & supercritical; gas: CCGT) | Fabric filters | [PJ] | 0 | oc
Hard coal, grade 3 | Modern power plants (coal: ultra & supercritical; gas: CCGT) | Fabric filters - power plants with injection | [PJ] | 0 | oc
Hard coal, grade 3 | Modern power plants (coal: ultra & supercritical; gas: CCGT) | Fabric filters - power plants + S,N meas. | [PJ] | 0 | oc
Hard coal, grade 3 | Modern power plants (coal: ultra & supercritical; gas: CCGT) | High efficiency deduster | [PJ] | 0 | oc
Hard coal, grade 3 | Modern power plants (coal: ultra & supercritical; gas: CCGT) | High efficiency deduster - power plants + S,N meas. | [PJ] | 0 | oc
Hard coal, grade 3 | Modern power plants (coal: ultra & supercritical; gas: CCGT) | No control | [PJ] | 0.00139 | oc
Hard coal, grade 3 | Modern power plants (coal: ultra & supercritical; gas: CCGT) with CCS | No control | [PJ] | 6e-05 | oc
Hard coal, grade 3 | Power & district heat plants - new coal (>50 MWth) | Electrostatic precipitator: 1 field | [PJ] | 6e-05 | oc
Hard coal, grade 3 | Power & district heat plants - new coal (>50 MWth) | Electrostatic precipitator: 2 fields | [PJ] | 3e-05 | oc
Hard coal, grade 3 | Power & district heat plants - new coal (>50 MWth) | Fabric filters | [PJ] | 0 | oc
Hard coal, grade 3 | Power & district heat plants - new coal (>50 MWth) | Fabric filters - power plants with injection | [PJ] | 0 | oc
Hard coal, grade 3 | Power & district heat plants - new coal (>50 MWth) | Fabric filters - power plants + S,N meas. | [PJ] | 0 | oc
Hard coal, grade 3 | Power & district heat plants - new coal (>50 MWth) | High efficiency deduster | [PJ] | 0 | oc
Hard coal, grade 3 | Power & district heat plants - new coal (>50 MWth) | High efficiency deduster - power plants + S,N meas. | [PJ] | 0 | oc
Hard coal, grade 3 | Power & district heat plants - new coal (>50 MWth) | No control | [PJ] | 0.00139 | oc
Hard coal, grade 3 | Non-road, other | No control | [PJ] | 0.025 | oc
Heavy fuel oil | Fuel conversion - combustion | Good housekeeping: industrial oil boilers | [PJ] | 0.00033 | oc
Heavy fuel oil | Fuel conversion - combustion | High efficiency deduster | [PJ] | 0 | oc
Heavy fuel oil | Fuel conversion - combustion | No control | [PJ] | 0.00037 | oc
Heavy fuel oil | Residential-commercial | Good housekeeping: domestic oil boilers | [PJ] | 0.00034 | oc
Heavy fuel oil | Residential-commercial | No control | [PJ] | 0.00038 | oc
Heavy fuel oil | Chemical industry (boilers) | Good housekeeping: industrial oil boilers | [PJ] | 0.0003 | oc
Heavy fuel oil | Chemical industry (boilers) | High efficiency deduster | [PJ] | 0 | oc
Heavy fuel oil | Chemical industry (boilers) | No control | [PJ] | 0.00033 | oc
Heavy fuel oil | Transformation sector (boilers) | Good housekeeping: industrial oil boilers | [PJ] | 0.0003 | oc
Heavy fuel oil | Transformation sector (boilers) | High efficiency deduster | [PJ] | 0 | oc
Heavy fuel oil | Transformation sector (boilers) | No control | [PJ] | 0.00033 | oc
Heavy fuel oil | Other industry (boilers; liquid and gaseous fuels) | Good housekeeping: industrial oil boilers | [PJ] | 0.0003 | oc
Heavy fuel oil | Other industry (boilers; liquid and gaseous fuels) | High efficiency deduster | [PJ] | 0 | oc
Heavy fuel oil | Other industry (boilers; liquid and gaseous fuels) | No control | [PJ] | 0.00033 | oc
Heavy fuel oil | Paper & pulp (boilers) | Good housekeeping: industrial oil boilers | [PJ] | 0.0003 | oc
Heavy fuel oil | Paper & pulp (boilers) | High efficiency deduster | [PJ] | 0 | oc
Heavy fuel oil | Paper & pulp (boilers) | No control | [PJ] | 0.00033 | oc
Heavy fuel oil | Industrial furnaces | Good housekeeping: industrial oil boilers | [PJ] | 0.0003 | oc
Heavy fuel oil | Industrial furnaces | High efficiency deduster | [PJ] | 0 | oc
Heavy fuel oil | Industrial furnaces | No control | [PJ] | 0.00033 | oc
Heavy fuel oil | Nonenergy use of fuels | No control | [PJ] | 0 | oc
Heavy fuel oil | Generator sets | No control | [PJ] | 0.03793 | oc
Heavy fuel oil | Generator sets | Stage 1 | [PJ] | 0.0253 | oc
Heavy fuel oil | Generator sets | Stage 2 | [PJ] | 0.01897 | oc
Heavy fuel oil | Generator sets | Stage 3A | [PJ] | 0.00569 | oc
Heavy fuel oil | Generator sets | Stage 3B | [PJ] | 0.00114 | oc
Heavy fuel oil | Generator sets | Stage 4 | [PJ] | 0.00112 | oc
Heavy fuel oil | Generator sets | Stage 5 | [PJ] | 8e-05 | oc
Heavy fuel oil | Power & district heat plants - existing (excl. coal) | Fabric filters | [PJ] | 0 | oc
Heavy fuel oil | Power & district heat plants - existing (excl. coal) | Good housekeeping: industrial oil boilers | [PJ] | 0.00027 | oc
Heavy fuel oil | Power & district heat plants - existing (excl. coal) | High efficiency deduster | [PJ] | 0 | oc
Heavy fuel oil | Power & district heat plants - existing (excl. coal) | No control | [PJ] | 0.00029 | oc
Heavy fuel oil | Power & district heat plants - IGCC | No control | [PJ] | 0.00029 | oc
Heavy fuel oil | Power & district heat plants - new (excl. coal) | Fabric filters | [PJ] | 0 | oc
Heavy fuel oil | Power & district heat plants - new (excl. coal) | Good housekeeping: industrial oil boilers | [PJ] | 0.00027 | oc
Heavy fuel oil | Power & district heat plants - new (excl. coal) | High efficiency deduster | [PJ] | 0 | oc
Heavy fuel oil | Power & district heat plants - new (excl. coal) | No control | [PJ] | 0.00029 | oc
Heavy fuel oil | Coastal shipping, large vessels | No control | [PJ] | 0.03793 | oc
Heavy fuel oil | Coastal shipping, large vessels | Combustion modification on large vessels using residual oil | [PJ] | 0.01751 | oc
Heavy fuel oil | Coastal shipping, large vessels | Selective catalytic reduction on large vessels using residual oil | [PJ] | 0.02334 | oc
Leaded gasoline | Leaded gasoline | No control | [PJ] | 0.00302 | oc
Liquefied petroleum gas | Fuel conversion - combustion | No control | [PJ] | 0 | oc
Liquefied petroleum gas | Residential-commercial | No control | [PJ] | 0 | oc
Liquefied petroleum gas | Chemical industry (boilers) | No control | [PJ] | 0 | oc
Liquefied petroleum gas | Transformation sector (boilers) | No control | [PJ] | 0 | oc
Liquefied petroleum gas | Other industry (boilers; liquid and gaseous fuels) | No control | [PJ] | 0 | oc
Liquefied petroleum gas | Paper & pulp (boilers) | No control | [PJ] | 0 | oc
Liquefied petroleum gas | Industrial furnaces | No control | [PJ] | 0 | oc
Liquefied petroleum gas | Nonenergy use of fuels | No control | [PJ] | 0 | oc
Liquefied petroleum gas | Agriculture | EURO 1 | [PJ] | 0.00827 | oc
Liquefied petroleum gas | Agriculture | EURO 2 | [PJ] | 0.00827 | oc
Liquefied petroleum gas | Agriculture | EURO 3 | [PJ] | 0.00183 | oc
Liquefied petroleum gas | Agriculture | EURO 4 | [PJ] | 0.00183 | oc
Liquefied petroleum gas | Agriculture | EURO 5 | [PJ] | 0.00172 | oc
Liquefied petroleum gas | Agriculture | EURO 6 | [PJ] | 0.00162 | oc
Liquefied petroleum gas | Agriculture | No control | [PJ] | 0.0169 | oc
Liquefied petroleum gas | Construction machinery | EURO 1 | [PJ] | 0.00827 | oc
Liquefied petroleum gas | Construction machinery | EURO 2 | [PJ] | 0.00827 | oc
Liquefied petroleum gas | Construction machinery | EURO 3 | [PJ] | 0.00183 | oc
Liquefied petroleum gas | Construction machinery | EURO 4 | [PJ] | 0.00183 | oc
Liquefied petroleum gas | Construction machinery | EURO 5 | [PJ] | 0.00172 | oc
Liquefied petroleum gas | Construction machinery | EURO 6 | [PJ] | 0.00162 | oc
Liquefied petroleum gas | Construction machinery | No control | [PJ] | 0.0169 | oc
Liquefied petroleum gas | Other non-road machinery | EURO 1 | [PJ] | 0.00827 | oc
Liquefied petroleum gas | Other non-road machinery | EURO 2 | [PJ] | 0.00827 | oc
Liquefied petroleum gas | Other non-road machinery | EURO 3 | [PJ] | 0.00183 | oc
Liquefied petroleum gas | Other non-road machinery | EURO 4 | [PJ] | 0.00183 | oc
Liquefied petroleum gas | Other non-road machinery | EURO 5 | [PJ] | 0.00172 | oc
Liquefied petroleum gas | Other non-road machinery | EURO 6 | [PJ] | 0.00162 | oc
Liquefied petroleum gas | Other non-road machinery | No control | [PJ] | 0.0169 | oc
Liquefied petroleum gas | Buses | Stage 1 | [PJ] | 0.00049 | oc
Liquefied petroleum gas | Buses | Stage 2 | [PJ] | 0.00011 | oc
Liquefied petroleum gas | Buses | Stage 3 | [PJ] | 0.0001 | oc
Liquefied petroleum gas | Buses | No control | [PJ] | 0.001 | oc
Liquefied petroleum gas | Heavy duty vehicles | Stage 1 | [PJ] | 0.00049 | oc
Liquefied petroleum gas | Heavy duty vehicles | Stage 2 | [PJ] | 0.00011 | oc
Liquefied petroleum gas | Heavy duty vehicles | Stage 3 | [PJ] | 0.0001 | oc
Liquefied petroleum gas | Heavy duty vehicles | No control | [PJ] | 0.001 | oc
Liquefied petroleum gas | Mopeds | Stage 1 (2-stroke) | [PJ] | 0.0405 | oc
Liquefied petroleum gas | Mopeds | Stage 2 (2-stroke) | [PJ] | 0.02295 | oc
Liquefied petroleum gas | Mopeds | Stage 3 (2-stroke) | [PJ] | 0.0081 | oc
Liquefied petroleum gas | Mopeds | No control | [PJ] | 0.135 | oc
Liquefied petroleum gas | Cars | EURO 1 | [PJ] | 0.00049 | oc
Liquefied petroleum gas | Cars | EURO 2 | [PJ] | 0.00049 | oc
Liquefied petroleum gas | Cars | EURO 3 | [PJ] | 0.00011 | oc
Liquefied petroleum gas | Cars | EURO 4 | [PJ] | 0.00011 | oc
Liquefied petroleum gas | Cars | EURO 5 | [PJ] | 0.0001 | oc
Liquefied petroleum gas | Cars | EURO 6 | [PJ] | 0.0001 | oc
Liquefied petroleum gas | Cars | No control | [PJ] | 0.001 | oc
Liquefied petroleum gas | Light duty vehicles | EURO 1 | [PJ] | 0.00049 | oc
Liquefied petroleum gas | Light duty vehicles | EURO 2 | [PJ] | 0.00049 | oc
Liquefied petroleum gas | Light duty vehicles | EURO 3 | [PJ] | 0.00011 | oc
Liquefied petroleum gas | Light duty vehicles | EURO 4 | [PJ] | 0.00011 | oc
Liquefied petroleum gas | Light duty vehicles | EURO 5 | [PJ] | 0.0001 | oc
Liquefied petroleum gas | Light duty vehicles | EURO 6 | [PJ] | 0.0001 | oc
Liquefied petroleum gas | Light duty vehicles | No control | [PJ] | 0.001 | oc
Liquefied petroleum gas | Motorcycles | Stage 1 (4-stroke) | [PJ] | 0.00162 | oc
Liquefied petroleum gas | Motorcycles | Stage 2 (4-stroke) | [PJ] | 0.00036 | oc
Liquefied petroleum gas | Motorcycles | Stage 3 (4-stroke) | [PJ] | 0.00034 | oc
Liquefied petroleum gas | Motorcycles | No control | [PJ] | 0.0033 | oc
Diesel | Fuel conversion - combustion | Good housekeeping: industrial oil boilers | [PJ] | 3e-05 | oc
Diesel | Fuel conversion - combustion | No control | [PJ] | 3e-05 | oc
Diesel | Residential-commercial | Good housekeeping: domestic oil boilers | [PJ] | 0.00012 | oc
Diesel | Residential-commercial | No control | [PJ] | 0.00013 | oc
Diesel | Chemical industry (boilers) | Good housekeeping: industrial oil boilers | [PJ] | 2e-05 | oc
Diesel | Chemical industry (boilers) | No control | [PJ] | 2e-05 | oc
Diesel | Transformation sector (boilers) | Good housekeeping: industrial oil boilers | [PJ] | 2e-05 | oc
Diesel | Transformation sector (boilers) | No control | [PJ] | 2e-05 | oc
Diesel | Other industry (boilers; liquid and gaseous fuels) | Good housekeeping: industrial oil boilers | [PJ] | 2e-05 | oc
Diesel | Other industry (boilers; liquid and gaseous fuels) | No control | [PJ] | 2e-05 | oc
Diesel | Paper & pulp (boilers) | Good housekeeping: industrial oil boilers | [PJ] | 2e-05 | oc
Diesel | Paper & pulp (boilers) | No control | [PJ] | 2e-05 | oc
Diesel | Industrial furnaces | Good housekeeping: industrial oil boilers | [PJ] | 2e-05 | oc
Diesel | Industrial furnaces | No control | [PJ] | 2e-05 | oc
Diesel | Nonenergy use of fuels | No control | [PJ] | 0 | oc
Diesel | Generator sets | No control | [PJ] | 0.02782 | oc
Diesel | Generator sets | Stage 1 | [PJ] | 0.01856 | oc
Diesel | Generator sets | Stage 2 | [PJ] | 0.01391 | oc
Diesel | Generator sets | Stage 3A | [PJ] | 0.00417 | oc
Diesel | Generator sets | Stage 3B | [PJ] | 0.00083 | oc
Diesel | Generator sets | Stage 4 | [PJ] | 0.00082 | oc
Diesel | Generator sets | Stage 5 | [PJ] | 6e-05 | oc
Diesel | Power & district heat plants - existing (excl. coal) | Good housekeeping: industrial oil boilers | [PJ] | 3e-05 | oc
Diesel | Power & district heat plants - existing (excl. coal) | No control | [PJ] | 3e-05 | oc
Diesel | Power & district heat plants - new (excl. coal) | Good housekeeping: industrial oil boilers | [PJ] | 2e-05 | oc
Diesel | Power & district heat plants - new (excl. coal) | No control | [PJ] | 2e-05 | oc
Diesel | Coastal shipping, large vessels | No control | [PJ] | 0.00744 | oc
Diesel | Coastal shipping, large vessels | Combustion modification on large vessels using marine diesel fuel | [PJ] | 0.00458 | oc
Diesel | Coastal shipping, large vessels | Selective catalytic reduction on large vessels using residual oil | [PJ] | 0.00458 | oc
Diesel | Coastal shipping, medium vessels | No control | [PJ] | 0.00744 | oc
Diesel | Coastal shipping, medium vessels | Combustion modification on medium vessels using marine diesel fuel | [PJ] | 0.00458 | oc
Diesel | Agriculture | Stage 1 | [PJ] | 0.0205 | oc
Diesel | Agriculture | Stage 2 | [PJ] | 0.00925 | oc
Diesel | Agriculture | Stage 3A | [PJ] | 0.00925 | oc
Diesel | Agriculture | Stage 3A with DPF | [PJ] | 0 | oc
Diesel | Agriculture | Stage 3B | [PJ] | 0.00065 | oc
Diesel | Agriculture | Stage 4 | [PJ] | 0.00062 | oc
Diesel | Agriculture | Stage 5 | [PJ] | 0.00058 | oc
Diesel | Agriculture | No control | [PJ] | 0.03622 | oc
Diesel | Construction machinery | Stage 1 | [PJ] | 0.01544 | oc
Diesel | Construction machinery | Stage 2 | [PJ] | 0.00697 | oc
Diesel | Construction machinery | Stage 3A | [PJ] | 0.00697 | oc
Diesel | Construction machinery | Stage 3A with DPF | [PJ] | 0 | oc
Diesel | Construction machinery | Stage 3B | [PJ] | 0.00049 | oc
Diesel | Construction machinery | Stage 4 | [PJ] | 0.00046 | oc
Diesel | Construction machinery | Stage 5 | [PJ] | 0.00044 | oc
Diesel | Construction machinery | No control | [PJ] | 0.02728 | oc
Diesel | Inland waterways | No control | [PJ] | 0.02782 | oc
Diesel | Inland waterways | Stage 1 | [PJ] | 0.01856 | oc
Diesel | Inland waterways | Stage 2 | [PJ] | 0.01391 | oc
Diesel | Inland waterways | Stage 3A | [PJ] | 0.00417 | oc
Diesel | Inland waterways | Stage 3A with DPF | [PJ] | 0 | oc
Diesel | Inland waterways | Stage 3B | [PJ] | 0.00083 | oc
Diesel | Inland waterways | Stage 4 | [PJ] | 0.00082 | oc
Diesel | Inland waterways | Stage 5 | [PJ] | 6e-05 | oc
Diesel | Other non-road machinery | EURO I | [PJ] | 0.01387 | oc
Diesel | Other non-road machinery | EURO II | [PJ] | 0.00935 | oc
Diesel | Other non-road machinery | EURO III | [PJ] | 0.00243 | oc
Diesel | Other non-road machinery | EURO IV | [PJ] | 0.00109 | oc
Diesel | Other non-road machinery | EURO V | [PJ] | 0.0011 | oc
Diesel | Other non-road machinery | EURO VI | [PJ] | 0.00014 | oc
Diesel | Other non-road machinery | No control | [PJ] | 0.03467 | oc
Diesel | Railways | No control | [PJ] | 0.02507 | oc
Diesel | Railways | Stage 1 | [PJ] | 0.01672 | oc
Diesel | Railways | Stage 2 | [PJ] | 0.01253 | oc
Diesel | Railways | Stage 3A | [PJ] | 0.00376 | oc
Diesel | Railways | Stage 3A with DPF | [PJ] | 0 | oc
Diesel | Railways | Stage 3B | [PJ] | 0.00075 | oc
Diesel | Railways | Stage 4 | [PJ] | 0.00074 | oc
Diesel | Railways | Stage 5 | [PJ] | 5e-05 | oc
Diesel | Buses | EURO I | [PJ] | 0.01865 | oc
Diesel | Buses | EURO II | [PJ] | 0.01006 | oc
Diesel | Buses | EURO III | [PJ] | 0.00666 | oc
Diesel | Buses | EURO IV | [PJ] | 0.00117 | oc
Diesel | Buses | EURO V | [PJ] | 0.00118 | oc
Diesel | Buses | EURO VI | [PJ] | 0.00015 | oc
Diesel | Buses | EURO VII | [PJ] | 0.00015 | oc
Diesel | Buses | No control | [PJ] | 0.03731 | oc
Diesel | Heavy duty vehicles | EURO I | [PJ] | 0.01865 | oc
Diesel | Heavy duty vehicles | EURO II | [PJ] | 0.01006 | oc
Diesel | Heavy duty vehicles | EURO III | [PJ] | 0.00666 | oc
Diesel | Heavy duty vehicles | EURO IV | [PJ] | 0.00117 | oc
Diesel | Heavy duty vehicles | EURO V | [PJ] | 0.00118 | oc
Diesel | Heavy duty vehicles | EURO VI | [PJ] | 0.00015 | oc
Diesel | Heavy duty vehicles | EURO VII | [PJ] | 0.00015 | oc
Diesel | Heavy duty vehicles | No control | [PJ] | 0.03731 | oc
Diesel | Cars | EURO 1 | [PJ] | 0.03976 | oc
Diesel | Cars | EURO 2 | [PJ] | 0.03181 | oc
Diesel | Cars | EURO 3 | [PJ] | 0.00251 | oc
Diesel | Cars | EURO 4 | [PJ] | 0.00217 | oc
Diesel | Cars | EURO 5 | [PJ] | 0.0004 | oc
Diesel | Cars | EURO 6 | [PJ] | 0.00043 | oc
Diesel | Cars | EURO 7 on light duty diesel road vehicles | [PJ] | 0.00043 | oc
Diesel | Cars | EURO 6a/b | [PJ] | 0.00043 | oc
Diesel | Cars | No control | [PJ] | 0.03976 | oc
Diesel | Light duty vehicles | EURO 1 | [PJ] | 0.03976 | oc
Diesel | Light duty vehicles | EURO 2 | [PJ] | 0.03181 | oc
Diesel | Light duty vehicles | EURO 3 | [PJ] | 0.00251 | oc
Diesel | Light duty vehicles | EURO 4 | [PJ] | 0.00217 | oc
Diesel | Light duty vehicles | EURO 5 | [PJ] | 0.0004 | oc
Diesel | Light duty vehicles | EURO 6 | [PJ] | 0.00043 | oc
Diesel | Light duty vehicles | EURO 7 on light duty diesel road vehicles | [PJ] | 0.00043 | oc
Diesel | Light duty vehicles | EURO 6a/b | [PJ] | 0.00043 | oc
Diesel | Light duty vehicles | No control | [PJ] | 0.03976 | oc
No fuel use | Ploughing, tilling, harvesting | Low-till farming, alternative cereal harvesting | [M ha] | 0 | oc
No fuel use | Ploughing, tilling, harvesting | No control | [M ha] | 0 | oc
No fuel use | Other cattle | Feed modification (all livestock) | [M animals] | 0 | oc
No fuel use | Other cattle | Hay-silage for cattle | [M animals] | 0 | oc
No fuel use | Other cattle | No control | [M animals] | 0 | oc
No fuel use | Dairy cattle | Feed modification (all livestock) | [M animals] | 0 | oc
No fuel use | Dairy cattle | Hay-silage for cattle | [M animals] | 0 | oc
No fuel use | Dairy cattle | No control | [M animals] | 0 | oc
No fuel use | Other livestock (sheep, horses) | A generic option for other animals - good practice | [M animals] | 0 | oc
No fuel use | Other livestock (sheep, horses) | No control | [M animals] | 0 | oc
No fuel use | Other agricultural emisisons | No control | [kt] | 0 | oc
No fuel use | Pigs | Feed modification (all livestock) | [M animals] | 0 | oc
No fuel use | Pigs | No control | [M animals] | 0 | oc
No fuel use | Poultry | Feed modification (all livestock) | [M animals] | 0 | oc
No fuel use | Poultry | Free range poultry | [M animals] | 0 | oc
No fuel use | Poultry | No control | [M animals] | 0 | oc
No fuel use | Large-scale gold production | Fabric filters | [t Au/year] | 0 | oc
No fuel use | Large-scale gold production | Fabric filters - power plants with injection | [t Au/year] | 0 | oc
No fuel use | Large-scale gold production | No control | [t Au/year] | 0 | oc
No fuel use | Large-scale gold production | Cyclone | [t Au/year] | 0 | oc
No fuel use | Large-scale gold production | High efficiency deduster | [t Au/year] | 0 | oc
No fuel use | Large-scale gold production | High efficiency deduster with sulphor and nox control - industrial processes | [t Au/year] | 0 | oc
No fuel use | Small-scale artisanal gold production | Ban on open burning | [t Au/year] | 0 | oc
No fuel use | Small-scale artisanal gold production | Good practice in mining industry | [t Au/year] | 0 | oc
No fuel use | Small-scale artisanal gold production | No control | [t Au/year] | 0 | oc
No fuel use | Small-scale artisanal gold production | Good practice: storage and handling | [t Au/year] | 0 | oc
No fuel use | Construction activities | No control | [M m2] | 0 | oc
No fuel use | Construction activities | Spraying water at construction places | [M m2] | 0 | oc
No fuel use | Brown coal mining | Good practice in mining industry | [Mt] | 0 | oc
No fuel use | Brown coal mining | No control | [Mt] | 0 | oc
No fuel use | Hard coal mining | Good practice in mining industry | [Mt] | 0 | oc
No fuel use | Hard coal mining | No control | [Mt] | 0 | oc
No fuel use | Mining: Bauxite, copper, iron ore, zinc ore, manganese ore, other | Good practice in mining industry | [Mt] | 0 | oc
No fuel use | Mining: Bauxite, copper, iron ore, zinc ore, manganese ore, other | No control | [Mt] | 0 | oc
No fuel use | Other Hg emissions | No control | [t Hg/year] | 0 | oc
No fuel use | Other PM emissions | No control | [kt PM (TSP)] | 0 | oc
No fuel use | Other PM emissions | Generic, e.g. street washing | [kt PM (TSP)] | 0 | oc
No fuel use | Primary aluminum | No control | [Mt] | 0 | oc
No fuel use | Primary aluminum | Cyclone | [Mt] | 0 | oc
No fuel use | Primary aluminum | Electrostatic precipitator: 1 field | [Mt] | 0 | oc
No fuel use | Primary aluminum | Electrostatic precipitator: 2 fields | [Mt] | 0 | oc
No fuel use | Primary aluminum | High efficiency deduster | [Mt] | 0 | oc
No fuel use | Aluminum production - secondary | No control | [Mt] | 0.01309 | oc
No fuel use | Aluminum production - secondary | Cyclone | [Mt] | 0.01165 | oc
No fuel use | Aluminum production - secondary | High efficiency deduster | [Mt] | 0 | oc
No fuel use | Basic oxygen furnace | No control | [Mt] | 0 | oc
No fuel use | Basic oxygen furnace | Cyclone | [Mt] | 0 | oc
No fuel use | Basic oxygen furnace | Electrostatic precipitator: 1 field | [Mt] | 0 | oc
No fuel use | Basic oxygen furnace | Electrostatic precipitator: 2 fields | [Mt] | 0 | oc
No fuel use | Basic oxygen furnace | High efficiency deduster | [Mt] | 0 | oc
No fuel use | Brick production | Down Draft Kiln | [Mt] | 0.09 | oc
No fuel use | Brick production | Fixed Chimeny Bull's Trench Kiln | [Mt] | 0.01 | oc
No fuel use | Brick production | Hoffman Kilns | [Mt] | 0.005 | oc
No fuel use | Brick production | Mix of Intermittent Downdraught (IDK) and Bull's Trench Kiln (BTK) | [Mt] | 0.28 | oc
No fuel use | Brick production | Moving Chimney Bull's Trench Kiln | [Mt] | 0.07 | oc
No fuel use | Brick production | Marques Kilns | [Mt] | 0.02 | oc
No fuel use | Brick production | No control | [Mt] | 0.15 | oc
No fuel use | Brick production | Tunnel Kilns (Coal) | [Mt] | 0.0035 | oc
No fuel use | Brick production | Tunnel Kiln with end of pipe abatement | [Mt] | 0.0035 | oc
No fuel use | Brick production | Tunnel Kilns burning other fuels than coal | [Mt] | 0.002 | oc
No fuel use | Brick production | Vertical Shaft Brick Kiln with basic dust control | [Mt] | 0.059 | oc
No fuel use | Brick production | Zig-Zag kilns | [Mt] | 0.02 | oc
No fuel use | Briquettes production | No control | [Mt] | 0 | oc
No fuel use | Briquettes production | Cyclone | [Mt] | 0 | oc
No fuel use | Briquettes production | Electrostatic precipitator: 1 field | [Mt] | 0 | oc
No fuel use | Briquettes production | Electrostatic precipitator: 2 fields | [Mt] | 0 | oc
No fuel use | Briquettes production | High efficiency deduster | [Mt] | 0 | oc
No fuel use | Cast iron (grey iron foundries) | No control | [Mt] | 0.27 | oc
No fuel use | Cast iron (grey iron foundries) | Cyclone | [Mt] | 0.2403 | oc
No fuel use | Cast iron (grey iron foundries) | Electrostatic precipitator: 1 field | [Mt] | 0.135 | oc
No fuel use | Cast iron (grey iron foundries) | Electrostatic precipitator: 2 fields | [Mt] | 0.0054 | oc
No fuel use | Cast iron (grey iron foundries) | High efficiency deduster | [Mt] | 5e-05 | oc
No fuel use | Cast iron (grey iron foundries) (fugitive) | No control | [Mt] | 0 | oc
No fuel use | Cast iron (grey iron foundries) (fugitive) | Good practice: ind.process - stage 1 (fugitive) | [Mt] | 0 | oc
No fuel use | Cast iron (grey iron foundries) (fugitive) | Good practice: ind.process - stage 2 (fugitive) | [Mt] | 0 | oc
No fuel use | Carbon black production | No control | [Mt] | 0 | oc
No fuel use | Carbon black production | Cyclone | [Mt] | 0 | oc
No fuel use | Carbon black production | High efficiency deduster | [Mt] | 0 | oc
No fuel use | Cement and lime | No control | [Mt] | 0.22 | oc
No fuel use | Cement and lime | Cyclone | [Mt] | 0.1958 | oc
No fuel use | Cement and lime | Electrostatic precipitator: 1 field | [Mt] | 0.11 | oc
No fuel use | Cement and lime | Electrostatic precipitator: 2 fields | [Mt] | 0.0044 | oc
No fuel use | Cement and lime | High efficiency deduster | [Mt] | 4e-05 | oc
No fuel use | Cement and lime | Wet scrubber | [Mt] | 0.11 | oc
No fuel use | Coke oven | No control | [Mt] | 1.33 | oc
No fuel use | Coke oven | Cyclone | [Mt] | 1.1837 | oc
No fuel use | Coke oven | Electrostatic precipitator: 1 field | [Mt] | 0.665 | oc
No fuel use | Coke oven | Electrostatic precipitator: 2 fields | [Mt] | 0.0266 | oc
No fuel use | Coke oven | High efficiency deduster | [Mt] | 0.00027 | oc
No fuel use | Chlorine and caustic soda production by electrolysis using mercury cells | Fabric filters | [Mt Cl2/year] | 0 | oc
No fuel use | Chlorine and caustic soda production by electrolysis using mercury cells | Fabric filters - power plants with injection | [Mt Cl2/year] | 0 | oc
No fuel use | Chlorine and caustic soda production by electrolysis using mercury cells | No control | [Mt Cl2/year] | 0 | oc
No fuel use | Chlorine and caustic soda production by electrolysis using mercury cells | Good practice: ind.process - stage 1 (fugitive) | [Mt Cl2/year] | 0 | oc
No fuel use | Chlorine and caustic soda production by electrolysis using mercury cells | Good practice: ind.process - stage 2 (fugitive) | [Mt Cl2/year] | 0 | oc
No fuel use | Electric arc furnace | No control | [Mt] | 0.18 | oc
No fuel use | Electric arc furnace | Cyclone | [Mt] | 0.1602 | oc
No fuel use | Electric arc furnace | High efficiency deduster | [Mt] | 4e-05 | oc
No fuel use | Fertilizer production | No control | [Mt] | 0 | oc
No fuel use | Fertilizer production | Cyclone | [Mt] | 0 | oc
No fuel use | Fertilizer production | High efficiency deduster | [Mt] | 0 | oc
No fuel use | Glass production (flat, blown, container glass) | No control | [Mt] | 0.02 | oc
No fuel use | Glass production (flat, blown, container glass) | Cyclone | [Mt] | 0.0178 | oc
No fuel use | Glass production (flat, blown, container glass) | Electrostatic precipitator: 1 field | [Mt] | 0.01 | oc
No fuel use | Glass production (flat, blown, container glass) | Electrostatic precipitator: 2 fields | [Mt] | 0.0004 | oc
No fuel use | Glass production (flat, blown, container glass) | High efficiency deduster | [Mt] | 0 | oc
No fuel use | Open hearth furnace | No control | [Mt] | 0 | oc
No fuel use | Open hearth furnace | Cyclone | [Mt] | 0 | oc
No fuel use | Open hearth furnace | Electrostatic precipitator: 1 field | [Mt] | 0 | oc
No fuel use | Open hearth furnace | Electrostatic precipitator: 2 fields | [Mt] | 0 | oc
No fuel use | Open hearth furnace | High efficiency deduster | [Mt] | 0 | oc
No fuel use | Lime production | No control | [Mt] | 0.35 | oc
No fuel use | Lime production | Cyclone | [Mt] | 0.3115 | oc
No fuel use | Lime production | Electrostatic precipitator: 1 field | [Mt] | 0.175 | oc
No fuel use | Lime production | Electrostatic precipitator: 2 fields | [Mt] | 0.007 | oc
No fuel use | Lime production | High efficiency deduster | [Mt] | 7e-05 | oc
No fuel use | Lime production | Wet scrubber | [Mt] | 0.175 | oc
No fuel use | Production of glass fiber, gypsum, PVC, other | No control | [Mt] | 0 | oc
No fuel use | Production of glass fiber, gypsum, PVC, other | Cyclone | [Mt] | 0 | oc
No fuel use | Production of glass fiber, gypsum, PVC, other | Electrostatic precipitator: 1 field | [Mt] | 0 | oc
No fuel use | Production of glass fiber, gypsum, PVC, other | Electrostatic precipitator: 2 fields | [Mt] | 0 | oc
No fuel use | Production of glass fiber, gypsum, PVC, other | High efficiency deduster | [Mt] | 0 | oc
No fuel use | Non-ferrous metals prod. (excl aluminum) | No control | [Mt] | 0 | oc
No fuel use | Non-ferrous metals prod. (excl aluminum) | Cyclone | [Mt] | 0 | oc
No fuel use | Non-ferrous metals prod. (excl aluminum) | High efficiency deduster | [Mt] | 0 | oc
No fuel use | Non-ferrous metals prod. (excl aluminum) | High efficiency deduster with sulphor and nox control - industrial processes | [Mt] | 0 | oc
No fuel use | Agglomeration plant - pellets | No control | [Mt] | 0 | oc
No fuel use | Pig iron, blast furnace | No control | [Mt] | 0 | oc
No fuel use | Pig iron, blast furnace | Cyclone | [Mt] | 0 | oc
No fuel use | Pig iron, blast furnace | Electrostatic precipitator: 1 field | [Mt] | 0 | oc
No fuel use | Pig iron, blast furnace | Electrostatic precipitator: 2 fields | [Mt] | 0 | oc
No fuel use | Pig iron, blast furnace | High efficiency deduster | [Mt] | 0 | oc
No fuel use | Pig iron, blast furnace (fugitive) | No control | [Mt] | 0 | oc
No fuel use | Pig iron, blast furnace (fugitive) | Good practice: ind.process - stage 1 (fugitive) | [Mt] | 0 | oc
No fuel use | Pig iron, blast furnace (fugitive) | Good practice: ind.process - stage 2 (fugitive) | [Mt] | 0 | oc
No fuel use | Pulp and paper | No control | [Mt] | 0 | oc
No fuel use | Pulp and paper | Cyclone | [Mt] | 0 | oc
No fuel use | Pulp and paper | Electrostatic precipitator: 1 field | [Mt] | 0 | oc
No fuel use | Pulp and paper | Electrostatic precipitator: 2 fields | [Mt] | 0 | oc
No fuel use | Pulp and paper | High efficiency deduster | [Mt] | 0 | oc
No fuel use | Refineries | No control | [Mt] | 0 | oc
No fuel use | Refineries | Cyclone | [Mt] | 0 | oc
No fuel use | Refineries | Electrostatic precipitator: 1 field | [Mt] | 0 | oc
No fuel use | Refineries | Electrostatic precipitator: 2 fields | [Mt] | 0 | oc
No fuel use | Refineries | High efficiency deduster | [Mt] | 0 | oc
No fuel use | Agglomeration plant - sinter | No control | [Mt] | 0.026 | oc
No fuel use | Agglomeration plant - sinter | Cyclone | [Mt] | 0.02314 | oc
No fuel use | Agglomeration plant - sinter | Electrostatic precipitator: 1 field | [Mt] | 0.013 | oc
No fuel use | Agglomeration plant - sinter | Electrostatic precipitator: 2 fields | [Mt] | 0.00052 | oc
No fuel use | Agglomeration plant - sinter | High efficiency deduster | [Mt] | 1e-05 | oc
No fuel use | Agglomeration plant - sinter | Wet scrubber | [Mt] | 0.013 | oc
No fuel use | Agglomeration plant - sinter (fugitive) | No control | [Mt] | 0 | oc
No fuel use | Agglomeration plant - sinter (fugitive) | Good practice: ind.process - stage 1 (fugitive) | [Mt] | 0 | oc
No fuel use | Agglomeration plant - sinter (fugitive) | Good practice: ind.process - stage 2 (fugitive) | [Mt] | 0 | oc
No fuel use | Small industrial and business facilities - fugitive | No control | [M people] | 0 | oc
No fuel use | Small industrial and business facilities - fugitive | Good practice: ind.process - stage 1 (fugitive) | [M people] | 0 | oc
No fuel use | Small industrial and business facilities - fugitive | Good practice: ind.process - stage 2 (fugitive) | [M people] | 0 | oc
No fuel use | Meat frying, food preparation, BBQ | Filters in households (kitchen) | [M people] | 0.035 | oc
No fuel use | Meat frying, food preparation, BBQ | No control | [M people] | 0.035 | oc
No fuel use | Cigarette smoking | No control | [M people] | 0.0099 | oc
No fuel use | Share of population cremated annualy | Fabric filters | [M people] | 0 | oc
No fuel use | Share of population cremated annualy | Fabric filters - power plants with injection | [M people] | 0 | oc
No fuel use | Share of population cremated annualy | No control | [M people] | 0 | oc
No fuel use | Share of population cremated annualy | Good practice: storage and handling | [M people] | 0 | oc
No fuel use | Fireworks | No control | [M people] | 0 | oc
No fuel use | Storage & handling of agricultural crops | No control | [Mt] | 0 | oc
No fuel use | Storage & handling of agricultural crops | Good practice: storage and handling | [Mt] | 0 | oc
No fuel use | Storage & handling of coal | No control | [Mt] | 0 | oc
No fuel use | Storage & handling of coal | Good practice: storage and handling | [Mt] | 0 | oc
No fuel use | Storage & handling of iron ore | No control | [Mt] | 0 | oc
No fuel use | Storage & handling of iron ore | Good practice: storage and handling | [Mt] | 0 | oc
No fuel use | Storage & handling of N,P,K fertilizers | No control | [Mt] | 0 | oc
No fuel use | Storage & handling of N,P,K fertilizers | Good practice: storage and handling | [Mt] | 0 | oc
No fuel use | Storage & handling of other industrial bulk products | No control | [Mt] | 0 | oc
No fuel use | Storage & handling of other industrial bulk products | Good practice: storage and handling | [Mt] | 0 | oc
No fuel use | Agricultural waste burning | Ban on open burning | [Mt] | 0 | oc
No fuel use | Agricultural waste burning | No control | [Mt] | 3.3 | oc
No fuel use | Flaring in refineries | Good practice in oil and gas industry - flaring | [PJ] | 0.0005 | oc
No fuel use | Flaring in refineries | No control | [PJ] | 0.00629 | oc
No fuel use | Trash burning | Ban on open burning | [Mt] | 0 | oc
No fuel use | Trash burning | No control | [Mt] | 5.27 | oc
Biomass fuels | Fuel conversion - combustion | Cyclone | [PJ] | 0.01282 | oc
Biomass fuels | Fuel conversion - combustion | Electrostatic precipitator: 1 field | [PJ] | 0.00058 | oc
Biomass fuels | Fuel conversion - combustion | Electrostatic precipitator: 2 fields | [PJ] | 0.00029 | oc
Biomass fuels | Fuel conversion - combustion | High efficiency deduster | [PJ] | 0 | oc
Biomass fuels | Fuel conversion - combustion | No control | [PJ] | 0.0144 | oc
Biomass fuels | Chemical industry (boilers) | Cyclone | [PJ] | 0.01282 | oc
Biomass fuels | Chemical industry (boilers) | Electrostatic precipitator: 1 field | [PJ] | 0.00058 | oc
Biomass fuels | Chemical industry (boilers) | Electrostatic precipitator: 2 fields | [PJ] | 0.00029 | oc
Biomass fuels | Chemical industry (boilers) | High efficiency deduster | [PJ] | 0 | oc
Biomass fuels | Chemical industry (boilers) | No control | [PJ] | 0.0144 | oc
Biomass fuels | Transformation sector (boilers) | Cyclone | [PJ] | 0.01282 | oc
Biomass fuels | Transformation sector (boilers) | Electrostatic precipitator: 1 field | [PJ] | 0.00058 | oc
Biomass fuels | Transformation sector (boilers) | Electrostatic precipitator: 2 fields | [PJ] | 0.00029 | oc
Biomass fuels | Transformation sector (boilers) | High efficiency deduster | [PJ] | 0 | oc
Biomass fuels | Transformation sector (boilers) | No control | [PJ] | 0.0144 | oc
Biomass fuels | Other industry (boilers; liquid and gaseous fuels) | Cyclone | [PJ] | 0.01282 | oc
Biomass fuels | Other industry (boilers; liquid and gaseous fuels) | Electrostatic precipitator: 1 field | [PJ] | 0.00058 | oc
Biomass fuels | Other industry (boilers; liquid and gaseous fuels) | Electrostatic precipitator: 2 fields | [PJ] | 0.00029 | oc
Biomass fuels | Other industry (boilers; liquid and gaseous fuels) | High efficiency deduster | [PJ] | 0 | oc
Biomass fuels | Other industry (boilers; liquid and gaseous fuels) | No control | [PJ] | 0.0144 | oc
Biomass fuels | Paper & pulp (boilers) | Cyclone | [PJ] | 0.01282 | oc
Biomass fuels | Paper & pulp (boilers) | Electrostatic precipitator: 1 field | [PJ] | 0.00058 | oc
Biomass fuels | Paper & pulp (boilers) | Electrostatic precipitator: 2 fields | [PJ] | 0.00029 | oc
Biomass fuels | Paper & pulp (boilers) | High efficiency deduster | [PJ] | 0 | oc
Biomass fuels | Paper & pulp (boilers) | No control | [PJ] | 0.0144 | oc
Biomass fuels | Industrial furnaces | Cyclone | [PJ] | 0.01282 | oc
Biomass fuels | Industrial furnaces | Electrostatic precipitator: 1 field | [PJ] | 0.00058 | oc
Biomass fuels | Industrial furnaces | Electrostatic precipitator: 2 fields | [PJ] | 0.00029 | oc
Biomass fuels | Industrial furnaces | High efficiency deduster | [PJ] | 0 | oc
Biomass fuels | Industrial furnaces | No control | [PJ] | 0.0144 | oc
Biomass fuels | Nonenergy use of fuels | No control | [PJ] | 0 | oc
Biomass fuels | Power & district heat plants - existing (excl. coal) | Cyclone | [PJ] | 0.01282 | oc
Biomass fuels | Power & district heat plants - existing (excl. coal) | Electrostatic precipitator: 1 field | [PJ] | 0.00058 | oc
Biomass fuels | Power & district heat plants - existing (excl. coal) | Electrostatic precipitator: 2 fields | [PJ] | 0.00029 | oc
Biomass fuels | Power & district heat plants - existing (excl. coal) | Fabric filters | [PJ] | 0 | oc
Biomass fuels | Power & district heat plants - existing (excl. coal) | High efficiency deduster | [PJ] | 0 | oc
Biomass fuels | Power & district heat plants - existing (excl. coal) | No control | [PJ] | 0.0144 | oc
Biomass fuels | Power & district heat plants - IGCC | No control | [PJ] | 0.00019 | oc
Biomass fuels | Modern power plants (coal: ultra & supercritical; gas: CCGT) | Cyclone | [PJ] | 0.01068 | oc
Biomass fuels | Modern power plants (coal: ultra & supercritical; gas: CCGT) | Electrostatic precipitator: 1 field | [PJ] | 0.00048 | oc
Biomass fuels | Modern power plants (coal: ultra & supercritical; gas: CCGT) | Electrostatic precipitator: 2 fields | [PJ] | 0.00024 | oc
Biomass fuels | Modern power plants (coal: ultra & supercritical; gas: CCGT) | Fabric filters | [PJ] | 0 | oc
Biomass fuels | Modern power plants (coal: ultra & supercritical; gas: CCGT) | High efficiency deduster | [PJ] | 0 | oc
Biomass fuels | Modern power plants (coal: ultra & supercritical; gas: CCGT) | No control | [PJ] | 0.012 | oc
Biomass fuels | Modern power plants (coal: ultra & supercritical; gas: CCGT) with CCS | No control | [PJ] | 6e-05 | oc
Biomass fuels | Power & district heat plants - new (excl. coal) | Cyclone | [PJ] | 0.01068 | oc
Biomass fuels | Power & district heat plants - new (excl. coal) | Electrostatic precipitator: 1 field | [PJ] | 0.00048 | oc
Biomass fuels | Power & district heat plants - new (excl. coal) | Electrostatic precipitator: 2 fields | [PJ] | 0.00024 | oc
Biomass fuels | Power & district heat plants - new (excl. coal) | Fabric filters | [PJ] | 0 | oc
Biomass fuels | Power & district heat plants - new (excl. coal) | High efficiency deduster | [PJ] | 0 | oc
Biomass fuels | Power & district heat plants - new (excl. coal) | No control | [PJ] | 0.012 | oc
Other biomass and waste fuels | Fuel conversion - combustion | Cyclone | [PJ] | 0.00025 | oc
Other biomass and waste fuels | Fuel conversion - combustion | Electrostatic precipitator: 1 field | [PJ] | 1e-05 | oc
Other biomass and waste fuels | Fuel conversion - combustion | Electrostatic precipitator: 2 fields | [PJ] | 1e-05 | oc
Other biomass and waste fuels | Fuel conversion - combustion | High efficiency deduster | [PJ] | 0 | oc
Other biomass and waste fuels | Fuel conversion - combustion | No control | [PJ] | 0.00028 | oc
Other biomass and waste fuels | Chemical industry (boilers) | Cyclone | [PJ] | 0.01264 | oc
Other biomass and waste fuels | Chemical industry (boilers) | Electrostatic precipitator: 1 field | [PJ] | 0.00057 | oc
Other biomass and waste fuels | Chemical industry (boilers) | Electrostatic precipitator: 2 fields | [PJ] | 0.00028 | oc
Other biomass and waste fuels | Chemical industry (boilers) | High efficiency deduster | [PJ] | 0 | oc
Other biomass and waste fuels | Chemical industry (boilers) | No control | [PJ] | 0.0142 | oc
Other biomass and waste fuels | Transformation sector (boilers) | Cyclone | [PJ] | 0.01264 | oc
Other biomass and waste fuels | Transformation sector (boilers) | Electrostatic precipitator: 1 field | [PJ] | 0.00057 | oc
Other biomass and waste fuels | Transformation sector (boilers) | Electrostatic precipitator: 2 fields | [PJ] | 0.00028 | oc
Other biomass and waste fuels | Transformation sector (boilers) | High efficiency deduster | [PJ] | 0 | oc
Other biomass and waste fuels | Transformation sector (boilers) | No control | [PJ] | 0.0142 | oc
Other biomass and waste fuels | Other industry (boilers; liquid and gaseous fuels) | Cyclone | [PJ] | 0.01264 | oc
Other biomass and waste fuels | Other industry (boilers; liquid and gaseous fuels) | Electrostatic precipitator: 1 field | [PJ] | 0.00057 | oc
Other biomass and waste fuels | Other industry (boilers; liquid and gaseous fuels) | Electrostatic precipitator: 2 fields | [PJ] | 0.00028 | oc
Other biomass and waste fuels | Other industry (boilers; liquid and gaseous fuels) | High efficiency deduster | [PJ] | 0 | oc
Other biomass and waste fuels | Other industry (boilers; liquid and gaseous fuels) | No control | [PJ] | 0.0142 | oc
Other biomass and waste fuels | Paper & pulp (boilers) | Cyclone | [PJ] | 0.01264 | oc
Other biomass and waste fuels | Paper & pulp (boilers) | Electrostatic precipitator: 1 field | [PJ] | 0.00057 | oc
Other biomass and waste fuels | Paper & pulp (boilers) | Electrostatic precipitator: 2 fields | [PJ] | 0.00028 | oc
Other biomass and waste fuels | Paper & pulp (boilers) | High efficiency deduster | [PJ] | 0 | oc
Other biomass and waste fuels | Paper & pulp (boilers) | No control | [PJ] | 0.0142 | oc
Other biomass and waste fuels | Industrial furnaces | Cyclone | [PJ] | 0 | oc
Other biomass and waste fuels | Industrial furnaces | Electrostatic precipitator: 1 field | [PJ] | 0 | oc
Other biomass and waste fuels | Industrial furnaces | Electrostatic precipitator: 2 fields | [PJ] | 0 | oc
Other biomass and waste fuels | Industrial furnaces | High efficiency deduster | [PJ] | 0 | oc
Other biomass and waste fuels | Industrial furnaces | No control | [PJ] | 0 | oc
Other biomass and waste fuels | Nonenergy use of fuels | No control | [PJ] | 0 | oc
Other biomass and waste fuels | Power & district heat plants - existing (excl. coal) | Cyclone | [PJ] | 0.00025 | oc
Other biomass and waste fuels | Power & district heat plants - existing (excl. coal) | Electrostatic precipitator: 1 field | [PJ] | 1e-05 | oc
Other biomass and waste fuels | Power & district heat plants - existing (excl. coal) | Electrostatic precipitator: 2 fields | [PJ] | 1e-05 | oc
Other biomass and waste fuels | Power & district heat plants - existing (excl. coal) | Fabric filters | [PJ] | 0 | oc
Other biomass and waste fuels | Power & district heat plants - existing (excl. coal) | Fabric filters - power plants with injection | [PJ] | 0 | oc
Other biomass and waste fuels | Power & district heat plants - existing (excl. coal) | High efficiency deduster | [PJ] | 0 | oc
Other biomass and waste fuels | Power & district heat plants - existing (excl. coal) | No control | [PJ] | 0.00028 | oc
Other biomass and waste fuels | Power & district heat plants - IGCC | No control | [PJ] | 4e-05 | oc
Other biomass and waste fuels | Power & district heat plants - new (excl. coal) | Cyclone | [PJ] | 0.00025 | oc
Other biomass and waste fuels | Power & district heat plants - new (excl. coal) | Electrostatic precipitator: 1 field | [PJ] | 1e-05 | oc
Other biomass and waste fuels | Power & district heat plants - new (excl. coal) | Electrostatic precipitator: 2 fields | [PJ] | 1e-05 | oc
Other biomass and waste fuels | Power & district heat plants - new (excl. coal) | Fabric filters | [PJ] | 0 | oc
Other biomass and waste fuels | Power & district heat plants - new (excl. coal) | Fabric filters - power plants with injection | [PJ] | 0 | oc
Other biomass and waste fuels | Power & district heat plants - new (excl. coal) | High efficiency deduster | [PJ] | 0 | oc
Other biomass and waste fuels | Power & district heat plants - new (excl. coal) | No control | [PJ] | 0.00028 | oc
Tyre wear | Buses | No control | [Gvkm] | 0.01696 | oc
Tyre wear | Heavy duty vehicles | No control | [Gvkm] | 0.01696 | oc
Tyre wear | Mopeds | No control | [Gvkm] | 0.00106 | oc
Tyre wear | Cars | No control | [Gvkm] | 0.00245 | oc
Tyre wear | Light duty vehicles | No control | [Gvkm] | 0.00245 | oc
Tyre wear | Motorcycles | No control | [Gvkm] | 0.00106 | oc

## Control Tech
CC Name | Model Sector | Model Fuel Type | Pollutant | [% of fuel use/activity] | 1990 | 1995 | 2000 | 2005 | 2010 | 2015 | 2020 | 2025 | 2030 | 2035 | 2040 | 2045 | 2050
electricity.coal.pm.Cyclone | electricity | coal | pm | Cyclone | 1990: 2.96; 1995: 2.4; 2000: 0.97; 2005: 0.2
electricity.coal.pm.Electrostatic precipitator: 1 field | electricity | coal | pm | Electrostatic precipitator: 1 field | 97.04 | 97.6 | 64.34 | 30.19 | 16.75 | 5.72 | 2.49 | 0.55
electricity.coal.pm.Electrostatic precipitator: 2 fields | electricity | coal | pm | Electrostatic precipitator: 2 fields |  |  | 34.69 | 69.61 | 83.25 | 94.28 | 97.51 | 99.45 | 100 | 100 | 100 | 100 | 100
electricity.coal.pm.Fabric filters | electricity | coal | pm | Fabric filters
electricity.coal.pm.Fabric filters - power plants with injection | electricity | coal | pm | Fabric filters - power plants with injection
electricity.coal.pm.Fabric filters - power plants + S,N meas. | electricity | coal | pm | Fabric filters - power plants + S,N meas.
electricity.coal.pm.High efficiency deduster | electricity | coal | pm | High efficiency deduster
electricity.coal.pm.High efficiency deduster - power plants + S,N meas. | electricity | coal | pm | High efficiency deduster - power plants + S,N meas.
electricity.coal.pm.Wet scrubber | electricity | coal | pm | Wet scrubber
electricity.coal.so2.In-furnace control - limestone injection | electricity | coal | so2 | In-furnace control - limestone injection
electricity.coal.so2.Low sulphur coke (0.6 %S) | electricity | coal | so2 | Low sulphur coke (0.6 %S)
electricity.coal.so2.Low sulphur coal (0.6 %S) | electricity | coal | so2 | Low sulphur coal (0.6 %S)
electricity.coal.so2.Wet flue gases desulphurisation (retrofitted) | electricity | coal | so2 | Wet flue gases desulphurisation (retrofitted)
electricity.coal.so2.Wet flue gases desulphurisation | electricity | coal | so2 | Wet flue gases desulphurisation |  |  |  | 25.29 | 68.86 | 86.83 | 90.33 | 92.84 | 94.21 | 95.03 | 96.28 | 98.24 | 98.64
electricity.coal.so2.High efficiency flue gases desulphurisation | electricity | coal | so2 | High efficiency flue gases desulphurisation
electricity.coal.nox.Combustion modification on existing hard coal power plants | electricity | coal | nox | Combustion modification on existing hard coal power plants | 2005: 7.02; 2010: 7.3; 2015: 8.16; 2020: 5.7; 2025: 1.73
electricity.coal.nox.Combustion modification and selective catalytic reduction on existing hard coal power plants | electricity | coal | nox | Combustion modification and selective catalytic reduction on existing hard coal power plants
electricity.coal.nox.Selective catalytic reduction on new hard coal power plants | electricity | coal | nox | Selective catalytic reduction on new hard coal power plants
electricity.natural gas.nox.Combustion modification on existing oil and gas power plants | electricity | natural gas | nox | Combustion modification on existing oil and gas power plants |  |  |  | 8.82 | 6.94 | 11.27 | 14.73 | 17.38 | 19.41 | 17.18 | 16.43 | 15.59 | 15.77
electricity.natural gas.nox.Combustion modification and selective catalytic reduction on existing oil and gas power plants | electricity | natural gas | nox | Combustion modification and selective catalytic reduction on existing oil and gas power plants
electricity.natural gas.nox.Selective catalytic reduction on new oil and gas power plants | electricity | natural gas | nox | Selective catalytic reduction on new oil and gas power plants
electricity.natural gas.so2.Low sulphur fuel oil (0.6 %S) | electricity | natural gas | so2 | Low sulphur fuel oil (0.6 %S) |  |  |  | 19.99 | 49.87 | 70 | 70 | 70 | 70 | 70 | 70 | 70
electricity.natural gas.so2.Low sulphur diesel oil - stage 1 (0.2 % S) | electricity | natural gas | so2 | Low sulphur diesel oil - stage 1 (0.2 % S) | 2005: 0.03; 2010: 0.13
electricity.natural gas.so2.Low sulphur diesel oil - stage 2 (0.045 % S) | electricity | natural gas | so2 | Low sulphur diesel oil - stage 2 (0.045 % S)
electricity.natural gas.so2.Wet flue gases desulphurisation (retrofitted) | electricity | natural gas | so2 | Wet flue gases desulphurisation (retrofitted)
electricity.natural gas.so2.Wet flue gases desulphurisation | electricity | natural gas | so2 | Wet flue gases desulphurisation
electricity.biomass.pm.Cyclone | electricity | biomass | pm | Cyclone
electricity.biomass.pm.Electrostatic precipitator: 1 field | electricity | biomass | pm | Electrostatic precipitator: 1 field |  |  | 100 | 100 | 100 | 100 | 100 | 100 | 100 | 100 | 100 | 100 | 100
electricity.biomass.pm.Electrostatic precipitator: 2 fields | electricity | biomass | pm | Electrostatic precipitator: 2 fields
electricity.biomass.pm.Fabric filters | electricity | biomass | pm | Fabric filters
electricity.biomass.pm.High efficiency deduster | electricity | biomass | pm | High efficiency deduster
industry.coal.pm.Cyclone | industry | coal | pm | Cyclone | 1990: 90; 1995: 90; 2000: 60; 2005: 26
industry.coal.pm.Electrostatic precipitator: 1 field | industry | coal | pm | Electrostatic precipitator: 1 field |  |  | 30 | 70 | 100 | 100 | 100 | 100 | 100 | 100 | 100 | 100 | 100
industry.coal.pm.Electrostatic precipitator: 2 fields | industry | coal | pm | Electrostatic precipitator: 2 fields
industry.coal.pm.High efficiency deduster | industry | coal | pm | High efficiency deduster
industry.petroleum diesel.so2.Industry - wet flue gases desulphurisation | industry | petroleum diesel | so2 | Industry - wet flue gases desulphurisation
industry.petroleum diesel.so2.Low sulphur fuel oil (0.6 %S) | industry | petroleum diesel | so2 | Low sulphur fuel oil (0.6 %S) |  |  |  | 19.3 | 44.05 | 67.28 | 67.42 | 67.6 | 67.75 | 67.94 | 67.94 | 67.93 | 67.89
industry.petroleum diesel.so2.Low sulphur diesel oil - stage 1 (0.2 % S) | industry | petroleum diesel | so2 | Low sulphur diesel oil - stage 1 (0.2 % S) |  |  |  | 1.75 | 5.95 | 3.88 | 3.68 | 3.43 | 3.21 | 2.95 | 2.94 | 2.96 | 3.01
industry.petroleum diesel.so2.Low sulphur diesel oil - stage 2 (0.045 % S) | industry | petroleum diesel | so2 | Low sulphur diesel oil - stage 2 (0.045 % S)
industry.biomass.pm.Cyclone | industry | biomass | pm | Cyclone
industry.biomass.pm.Electrostatic precipitator: 1 field | industry | biomass | pm | Electrostatic precipitator: 1 field |  |  |  | 8 | 18 | 28 | 37 | 55 | 75 | 75 | 75 | 75 | 75
industry.biomass.pm.Electrostatic precipitator: 2 fields | industry | biomass | pm | Electrostatic precipitator: 2 fields
industry.biomass.pm.High efficiency deduster | industry | biomass | pm | High efficiency deduster
buildings.biomass.pm.Cyclone | buildings | biomass | pm | Cyclone | 2040: 0.09; 2045: 0.13; 2050: 0.17
buildings.biomass.pm.High efficiency deduster | buildings | biomass | pm | High efficiency deduster
buildings.biomass.pm.Pellet boiler | buildings | biomass | pm | Pellet boiler
buildings.biomass.pm.Biomass single house boiler improved | buildings | biomass | pm | Biomass single house boiler improved | [5 empty] | 0.02 | 0.04 | 0.06 | 0.06 | 0.06 | 0.06 | 0.06 | 0.06
buildings.biomass.pm.Biomass single house boiler new | buildings | biomass | pm | Biomass single house boiler new | 2025: 0.02; 2030: 0.02; 2035: 0.02; 2040: 0.02; 2045: 0.02; 2050: 0.02
buildings.biomass.pm.Biomass single house boiler - pellets | buildings | biomass | pm | Biomass single house boiler - pellets
buildings.biomass.pm.Biomass single house boiler - pellets and electrostatic precipitator | buildings | biomass | pm | Biomass single house boiler - pellets and electrostatic precipitator
buildings.biomass.pm.New stove with electrostatic precipitator | buildings | biomass | pm | New stove with electrostatic precipitator
buildings.biomass.pm.Fan assisted cooking stove | buildings | biomass | pm | Fan assisted cooking stove | 2020: 1.69; 2025: 3.37; 2030: 5.06; 2035: 8.43; 2040: 8.21; 2045: 8.17; 2050: 8.14
buildings.biomass.pm.Improved stove - biomass | buildings | biomass | pm | Improved stove - biomass | [5 empty] | 4.98 | 7.12 | 9.27 | 12.41 | 15.7 | 15.3 | 15.22 | 15.17
buildings.biomass.pm.New stove - biomass | buildings | biomass | pm | New stove - biomass | 2020: 1.15; 2025: 2.3; 2030: 3.45; 2035: 5.74; 2040: 5.6; 2045: 5.57; 2050: 5.55
buildings.biomass.pm.Pellet stove | buildings | biomass | pm | Pellet stove
buildings.biomass.pm.Pellet stove with electrostatic precipitator | buildings | biomass | pm | Pellet stove with electrostatic precipitator
buildings.petroleum diesel.so2.Low sulphur diesel oil - stage 1 (0.2 % S) | buildings | petroleum diesel | so2 | Low sulphur diesel oil - stage 1 (0.2 % S) |  |  |  | 50 | 70 | 100 | 100 | 100 | 100 | 100 | 100 | 100 | 100
buildings.petroleum diesel.so2.Low sulphur diesel oil - stage 2 (0.045 % S) | buildings | petroleum diesel | so2 | Low sulphur diesel oil - stage 2 (0.045 % S)
buildings.petroleum diesel.so2.Low sulphur diesel oil - stage 3 (0.001 % S) | buildings | petroleum diesel | so2 | Low sulphur diesel oil - stage 3 (0.001 % S)
ldvs.petroleum gasoline.pm.EURO 1 | ldvs | petroleum gasoline | pm | EURO 1 | 1995: 14; 2000: 49; 2005: 55; 2010: 36; 2015: 27; 2020: 18; 2025: 9
ldvs.petroleum gasoline.pm.EURO 2 | ldvs | petroleum gasoline | pm | EURO 2 | 2005: 30; 2010: 28; 2015: 21; 2020: 14; 2025: 7
ldvs.petroleum gasoline.pm.EURO 3 | ldvs | petroleum gasoline | pm | EURO 3 |  |  |  |  | 28 | 35.25 | 37.5 | 43.75 | 50 | 50 | 50 | 50 | 50
ldvs.petroleum gasoline.pm.EURO 4 | ldvs | petroleum gasoline | pm | EURO 4 |  |  |  |  | 2 | 12.25 | 27.5 | 38.75 | 50 | 50 | 50 | 50 | 50
ldvs.petroleum gasoline.pm.EURO 5 | ldvs | petroleum gasoline | pm | EURO 5
ldvs.petroleum gasoline.pm.EURO 6 | ldvs | petroleum gasoline | pm | EURO 6
ldvs.petroleum gasoline.nox.EURO 1 | ldvs | petroleum gasoline | nox | EURO 1 | 1995: 14; 2000: 49; 2005: 55; 2010: 36; 2015: 27; 2020: 18; 2025: 9
ldvs.petroleum gasoline.nox.EURO 2 | ldvs | petroleum gasoline | nox | EURO 2 | 2005: 30; 2010: 28; 2015: 21; 2020: 14; 2025: 7
ldvs.petroleum gasoline.nox.EURO 3 | ldvs | petroleum gasoline | nox | EURO 3 |  |  |  |  | 28 | 35.25 | 37.5 | 43.75 | 50 | 50 | 50 | 50 | 50
ldvs.petroleum gasoline.nox.EURO 4 | ldvs | petroleum gasoline | nox | EURO 4 |  |  |  |  | 2 | 12.25 | 27.5 | 38.75 | 50 | 50 | 50 | 50 | 50
ldvs.petroleum gasoline.nox.EURO 5 | ldvs | petroleum gasoline | nox | EURO 5
ldvs.petroleum gasoline.nox.EURO 6 | ldvs | petroleum gasoline | nox | EURO 6
ldvs.petroleum gasoline.voc.EURO 1 | ldvs | petroleum gasoline | voc | EURO 1 | 1995: 14; 2000: 49; 2005: 55; 2010: 36; 2015: 27; 2020: 18; 2025: 9
ldvs.petroleum gasoline.voc.EURO 2 | ldvs | petroleum gasoline | voc | EURO 2 | 2005: 30; 2010: 28; 2015: 21; 2020: 14; 2025: 7
ldvs.petroleum gasoline.voc.EURO 3 | ldvs | petroleum gasoline | voc | EURO 3 |  |  |  |  | 28 | 35.25 | 37.5 | 43.75 | 50 | 50 | 50 | 50 | 50
ldvs.petroleum gasoline.voc.EURO 4 | ldvs | petroleum gasoline | voc | EURO 4 |  |  |  |  | 2 | 12.25 | 27.5 | 38.75 | 50 | 50 | 50 | 50 | 50
ldvs.petroleum gasoline.voc.EURO 5 | ldvs | petroleum gasoline | voc | EURO 5
ldvs.petroleum gasoline.voc.EURO 6 | ldvs | petroleum gasoline | voc | EURO 6
ldvs.petroleum gasoline.co.EURO 1 | ldvs | petroleum gasoline | co | EURO 1 | 1995: 14; 2000: 49; 2005: 55; 2010: 36; 2015: 27; 2020: 18; 2025: 9
ldvs.petroleum gasoline.co.EURO 2 | ldvs | petroleum gasoline | co | EURO 2 | 2005: 30; 2010: 28; 2015: 21; 2020: 14; 2025: 7
ldvs.petroleum gasoline.co.EURO 3 | ldvs | petroleum gasoline | co | EURO 3 |  |  |  |  | 28 | 35.25 | 37.5 | 43.75 | 50 | 50 | 50 | 50 | 50
ldvs.petroleum gasoline.co.EURO 4 | ldvs | petroleum gasoline | co | EURO 4 |  |  |  |  | 2 | 12.25 | 27.5 | 38.75 | 50 | 50 | 50 | 50 | 50
ldvs.petroleum gasoline.co.EURO 5 | ldvs | petroleum gasoline | co | EURO 5
ldvs.petroleum gasoline.co.EURO 6 | ldvs | petroleum gasoline | co | EURO 6
ldvs.petroleum gasoline.so2.Low sulphur gasoline (0.001 %S) | ldvs | petroleum gasoline | so2 | Low sulphur gasoline (0.001 %S) |  |  | 51 | 71 | 91 | 91 | 91 | 91 | 91 | 91 | 91 | 91 | 91
ldvs.petroleum diesel.pm.EURO 1 | ldvs | petroleum diesel | pm | EURO 1
ldvs.petroleum diesel.pm.EURO 2 | ldvs | petroleum diesel | pm | EURO 2 | 1995: 14; 2000: 49; 2005: 85; 2010: 75; 2015: 52.5; 2020: 35; 2025: 17.5
ldvs.petroleum diesel.pm.EURO 3 | ldvs | petroleum diesel | pm | EURO 3 |  |  |  |  | 20 | 35.25 | 37.5 | 43.75 | 50 | 50 | 50 | 50 | 50
ldvs.petroleum diesel.pm.EURO 4 | ldvs | petroleum diesel | pm | EURO 4 |  |  |  |  | 2 | 12.25 | 27.5 | 38.75 | 50 | 50 | 50 | 50 | 50
ldvs.petroleum diesel.pm.EURO 5 | ldvs | petroleum diesel | pm | EURO 5
ldvs.petroleum diesel.pm.EURO 6 | ldvs | petroleum diesel | pm | EURO 6
ldvs.petroleum diesel.nox.EURO 1 | ldvs | petroleum diesel | nox | EURO 1
ldvs.petroleum diesel.nox.EURO 2 | ldvs | petroleum diesel | nox | EURO 2 | 1995: 14; 2000: 49; 2005: 85; 2010: 75; 2015: 52.5; 2020: 35; 2025: 17.5
ldvs.petroleum diesel.nox.EURO 3 | ldvs | petroleum diesel | nox | EURO 3 |  |  |  |  | 20 | 35.25 | 37.5 | 43.75 | 50 | 50 | 50 | 50 | 50
ldvs.petroleum diesel.nox.EURO 4 | ldvs | petroleum diesel | nox | EURO 4 |  |  |  |  | 2 | 12.25 | 27.5 | 38.75 | 50 | 50 | 50 | 50 | 50
ldvs.petroleum diesel.nox.EURO 5 | ldvs | petroleum diesel | nox | EURO 5
ldvs.petroleum diesel.nox.EURO 6 | ldvs | petroleum diesel | nox | EURO 6
ldvs.petroleum diesel.voc.EURO 1 | ldvs | petroleum diesel | voc | EURO 1
ldvs.petroleum diesel.voc.EURO 2 | ldvs | petroleum diesel | voc | EURO 2 | 1995: 14; 2000: 49; 2005: 85; 2010: 75; 2015: 52.5; 2020: 35; 2025: 17.5
ldvs.petroleum diesel.voc.EURO 3 | ldvs | petroleum diesel | voc | EURO 3 |  |  |  |  | 20 | 35.25 | 37.5 | 43.75 | 50 | 50 | 50 | 50 | 50
ldvs.petroleum diesel.voc.EURO 4 | ldvs | petroleum diesel | voc | EURO 4 |  |  |  |  | 2 | 12.25 | 27.5 | 38.75 | 50 | 50 | 50 | 50 | 50
ldvs.petroleum diesel.voc.EURO 5 | ldvs | petroleum diesel | voc | EURO 5
ldvs.petroleum diesel.voc.EURO 6 | ldvs | petroleum diesel | voc | EURO 6
ldvs.petroleum diesel.co.EURO 1 | ldvs | petroleum diesel | co | EURO 1
ldvs.petroleum diesel.co.EURO 2 | ldvs | petroleum diesel | co | EURO 2 | 1995: 14; 2000: 49; 2005: 85; 2010: 75; 2015: 52.5; 2020: 35; 2025: 17.5
ldvs.petroleum diesel.co.EURO 3 | ldvs | petroleum diesel | co | EURO 3 |  |  |  |  | 20 | 35.25 | 37.5 | 43.75 | 50 | 50 | 50 | 50 | 50
ldvs.petroleum diesel.co.EURO 4 | ldvs | petroleum diesel | co | EURO 4 |  |  |  |  | 2 | 12.25 | 27.5 | 38.75 | 50 | 50 | 50 | 50 | 50
ldvs.petroleum diesel.co.EURO 5 | ldvs | petroleum diesel | co | EURO 5
ldvs.petroleum diesel.co.EURO 6 | ldvs | petroleum diesel | co | EURO 6
ldvs.petroleum diesel.so2.n.a | ldvs | petroleum diesel | so2 | n.a | 1995: 80
ldvs.petroleum diesel.so2.n.a | ldvs | petroleum diesel | so2 | n.a |  |  | 80 | 70 | 70 | 70 | 70 | 70 | 70 | 70 | 70 | 70
ldvs.petroleum diesel.so2.n.a | ldvs | petroleum diesel | so2 | n.a |  |  | 20 | 30 | 30 | 30 | 30 | 30 | 30 | 30 | 30 | 30
hdvs.petroleum diesel.pm.EURO I | hdvs | petroleum diesel | pm | EURO I | 1995: 16; 2000: 16; 2005: 14; 2010: 4; 2015: 3; 2020: 2
hdvs.petroleum diesel.pm.EURO II | hdvs | petroleum diesel | pm | EURO II | 2000: 18; 2005: 17; 2010: 7; 2015: 5.25; 2020: 3.5; 2025: 2
hdvs.petroleum diesel.pm.EURO III | hdvs | petroleum diesel | pm | EURO III |  | 5 | 21 | 60 | 80 | 60 | 34.5 | 12 | 3
hdvs.petroleum diesel.pm.EURO IV | hdvs | petroleum diesel | pm | EURO IV |  |  |  |  | 7 | 30 | 60 | 86 | 97 | 100 | 100 | 100 | 100
hdvs.petroleum diesel.pm.EURO V | hdvs | petroleum diesel | pm | EURO V
hdvs.petroleum diesel.pm.EURO VI | hdvs | petroleum diesel | pm | EURO VI
hdvs.petroleum diesel.pm.EURO VII | hdvs | petroleum diesel | pm | EURO VII
hdvs.petroleum diesel.nox.EURO I | hdvs | petroleum diesel | nox | EURO I | 1995: 16; 2000: 16; 2005: 14; 2010: 4; 2015: 3; 2020: 2
hdvs.petroleum diesel.nox.EURO II | hdvs | petroleum diesel | nox | EURO II | 2000: 18; 2005: 17; 2010: 7; 2015: 5.25; 2020: 3.5; 2025: 2
hdvs.petroleum diesel.nox.EURO III | hdvs | petroleum diesel | nox | EURO III |  | 5 | 21 | 60 | 80 | 60 | 34.5 | 12 | 3
hdvs.petroleum diesel.nox.EURO IV | hdvs | petroleum diesel | nox | EURO IV |  |  |  |  | 7 | 30 | 60 | 86 | 97 | 100 | 100 | 100 | 100
hdvs.petroleum diesel.nox.EURO V | hdvs | petroleum diesel | nox | EURO V
hdvs.petroleum diesel.nox.EURO VI | hdvs | petroleum diesel | nox | EURO VI
hdvs.petroleum diesel.nox.EURO VII | hdvs | petroleum diesel | nox | EURO VII
hdvs.petroleum diesel.voc.EURO I | hdvs | petroleum diesel | voc | EURO I | 1995: 16; 2000: 16; 2005: 14; 2010: 4; 2015: 3; 2020: 2
hdvs.petroleum diesel.voc.EURO II | hdvs | petroleum diesel | voc | EURO II | 2000: 18; 2005: 17; 2010: 7; 2015: 5.25; 2020: 3.5; 2025: 2
hdvs.petroleum diesel.voc.EURO III | hdvs | petroleum diesel | voc | EURO III |  | 5 | 21 | 60 | 80 | 60 | 34.5 | 12 | 3
hdvs.petroleum diesel.voc.EURO IV | hdvs | petroleum diesel | voc | EURO IV |  |  |  |  | 7 | 30 | 60 | 86 | 97 | 100 | 100 | 100 | 100
hdvs.petroleum diesel.voc.EURO V | hdvs | petroleum diesel | voc | EURO V
hdvs.petroleum diesel.voc.EURO VI | hdvs | petroleum diesel | voc | EURO VI
hdvs.petroleum diesel.voc.EURO VII | hdvs | petroleum diesel | voc | EURO VII
hdvs.petroleum diesel.CO.EURO I | hdvs | petroleum diesel | CO | EURO I | 1995: 16; 2000: 16; 2005: 14; 2010: 4; 2015: 3; 2020: 2
hdvs.petroleum diesel.CO.EURO II | hdvs | petroleum diesel | CO | EURO II | 2000: 18; 2005: 17; 2010: 7; 2015: 5.25; 2020: 3.5; 2025: 2
hdvs.petroleum diesel.CO.EURO III | hdvs | petroleum diesel | CO | EURO III |  | 5 | 21 | 60 | 80 | 60 | 34.5 | 12 | 3
hdvs.petroleum diesel.CO.EURO IV | hdvs | petroleum diesel | CO | EURO IV |  |  |  |  | 7 | 30 | 60 | 86 | 97 | 100 | 100 | 100 | 100
hdvs.petroleum diesel.CO.EURO V | hdvs | petroleum diesel | CO | EURO V
hdvs.petroleum diesel.CO.EURO VI | hdvs | petroleum diesel | CO | EURO VI
hdvs.petroleum diesel.CO.EURO VII | hdvs | petroleum diesel | CO | EURO VII
hdvs.petroleum diesel.so2.Low sulphur diesel oil - stage 1 (0.2 % S) | hdvs | petroleum diesel | so2 | Low sulphur diesel oil - stage 1 (0.2 % S) | 2000: 80
hdvs.petroleum diesel.so2.Low sulphur diesel oil - stage 2 (0.045 % S) | hdvs | petroleum diesel | so2 | Low sulphur diesel oil - stage 2 (0.045 % S) |  |  |  | 80 | 70 | 70 | 70 | 70 | 70 | 70 | 70 | 70 | 70
hdvs.petroleum diesel.so2.Low sulphur diesel oil - stage 3 (0.001 % S) | hdvs | petroleum diesel | so2 | Low sulphur diesel oil - stage 3 (0.001 % S) |  |  |  | 20 | 30 | 30 | 30 | 30 | 30 | 30 | 30 | 30 | 30
motorbikes.petroleum gasoline.pm.Stage 1 (2-stroke) | motorbikes | petroleum gasoline | pm | Stage 1 (2-stroke) |  |  |  | 7.53 | 24.2 | 29.72 | 40.02 | 50.31 | 43.48 | 43.48 | 43.48 | 43.48 | 43.48
motorbikes.petroleum gasoline.pm.Stage 2 (2-stroke) | motorbikes | petroleum gasoline | pm | Stage 2 (2-stroke)
motorbikes.petroleum gasoline.pm.Stage 3 (2-stroke) | motorbikes | petroleum gasoline | pm | Stage 3 (2-stroke)
motorbikes.petroleum gasoline.pm.Stage 4 (2-stroke) | motorbikes | petroleum gasoline | pm | Stage 4 (2-stroke)
motorbikes.petroleum gasoline.pm.Stage 5 (2-stroke) | motorbikes | petroleum gasoline | pm | Stage 5 (2-stroke)
motorbikes.petroleum gasoline.pm.Stage 6 (2-stroke) | motorbikes | petroleum gasoline | pm | Stage 6 (2-stroke)
motorbikes.petroleum gasoline.pm.Stage 1 (4-stroke) | motorbikes | petroleum gasoline | pm | Stage 1 (4-stroke) |  |  |  | 2.45 | 7.86 | 19.32 | 26.01 | 32.7 | 56.52 | 56.52 | 56.52 | 56.52 | 56.52
motorbikes.petroleum gasoline.pm.Stage 2 (4-stroke) | motorbikes | petroleum gasoline | pm | Stage 2 (4-stroke)
motorbikes.petroleum gasoline.pm.Stage 3 (4-stroke) | motorbikes | petroleum gasoline | pm | Stage 3 (4-stroke)
motorbikes.petroleum gasoline.pm.Stage 4 (4-stroke) | motorbikes | petroleum gasoline | pm | Stage 4 (4-stroke)
motorbikes.petroleum gasoline.pm.Stage 5 (4-stroke) | motorbikes | petroleum gasoline | pm | Stage 5 (4-stroke)
motorbikes.petroleum gasoline.pm.Stage 6 (4-stroke) | motorbikes | petroleum gasoline | pm | Stage 6 (4-stroke)
motorbikes.petroleum gasoline.nox.Stage 1 (2-stroke) | motorbikes | petroleum gasoline | nox | Stage 1 (2-stroke) |  |  |  | 7.53 | 24.2 | 29.72 | 40.02 | 50.31 | 43.48 | 43.48 | 43.48 | 43.48 | 43.48
motorbikes.petroleum gasoline.nox.Stage 2 (2-stroke) | motorbikes | petroleum gasoline | nox | Stage 2 (2-stroke)
motorbikes.petroleum gasoline.nox.Stage 3 (2-stroke) | motorbikes | petroleum gasoline | nox | Stage 3 (2-stroke)
motorbikes.petroleum gasoline.nox.Stage 4 (2-stroke) | motorbikes | petroleum gasoline | nox | Stage 4 (2-stroke)
motorbikes.petroleum gasoline.nox.Stage 5 (2-stroke) | motorbikes | petroleum gasoline | nox | Stage 5 (2-stroke)
motorbikes.petroleum gasoline.nox.Stage 6 (2-stroke) | motorbikes | petroleum gasoline | nox | Stage 6 (2-stroke)
motorbikes.petroleum gasoline.nox.Stage 1 (4-stroke) | motorbikes | petroleum gasoline | nox | Stage 1 (4-stroke) |  |  |  | 2.45 | 7.86 | 19.32 | 26.01 | 32.7 | 56.52 | 56.52 | 56.52 | 56.52 | 56.52
motorbikes.petroleum gasoline.nox.Stage 2 (4-stroke) | motorbikes | petroleum gasoline | nox | Stage 2 (4-stroke)
motorbikes.petroleum gasoline.nox.Stage 3 (4-stroke) | motorbikes | petroleum gasoline | nox | Stage 3 (4-stroke)
motorbikes.petroleum gasoline.nox.Stage 4 (4-stroke) | motorbikes | petroleum gasoline | nox | Stage 4 (4-stroke)
motorbikes.petroleum gasoline.nox.Stage 5 (4-stroke) | motorbikes | petroleum gasoline | nox | Stage 5 (4-stroke)
motorbikes.petroleum gasoline.nox.Stage 6 (4-stroke) | motorbikes | petroleum gasoline | nox | Stage 6 (4-stroke)
motorbikes.petroleum gasoline.voc.Stage 1 (2-stroke) | motorbikes | petroleum gasoline | voc | Stage 1 (2-stroke) |  |  |  | 7.53 | 24.2 | 29.72 | 40.02 | 50.31 | 43.48 | 43.48 | 43.48 | 43.48 | 43.48
motorbikes.petroleum gasoline.voc.Stage 2 (2-stroke) | motorbikes | petroleum gasoline | voc | Stage 2 (2-stroke)
motorbikes.petroleum gasoline.voc.Stage 3 (2-stroke) | motorbikes | petroleum gasoline | voc | Stage 3 (2-stroke)
motorbikes.petroleum gasoline.voc.Stage 4 (2-stroke) | motorbikes | petroleum gasoline | voc | Stage 4 (2-stroke)
motorbikes.petroleum gasoline.voc.Stage 5 (2-stroke) | motorbikes | petroleum gasoline | voc | Stage 5 (2-stroke)
motorbikes.petroleum gasoline.voc.Stage 6 (2-stroke) | motorbikes | petroleum gasoline | voc | Stage 6 (2-stroke)
motorbikes.petroleum gasoline.voc.Stage 1 (4-stroke) | motorbikes | petroleum gasoline | voc | Stage 1 (4-stroke) |  |  |  | 2.45 | 7.86 | 19.32 | 26.01 | 32.7 | 56.52 | 56.52 | 56.52 | 56.52 | 56.52
motorbikes.petroleum gasoline.voc.Stage 2 (4-stroke) | motorbikes | petroleum gasoline | voc | Stage 2 (4-stroke)
motorbikes.petroleum gasoline.voc.Stage 3 (4-stroke) | motorbikes | petroleum gasoline | voc | Stage 3 (4-stroke)
motorbikes.petroleum gasoline.voc.Stage 4 (4-stroke) | motorbikes | petroleum gasoline | voc | Stage 4 (4-stroke)
motorbikes.petroleum gasoline.voc.Stage 5 (4-stroke) | motorbikes | petroleum gasoline | voc | Stage 5 (4-stroke)
motorbikes.petroleum gasoline.voc.Stage 6 (4-stroke) | motorbikes | petroleum gasoline | voc | Stage 6 (4-stroke)
motorbikes.petroleum gasoline.co.Stage 1 (2-stroke) | motorbikes | petroleum gasoline | co | Stage 1 (2-stroke) |  |  |  | 7.53 | 24.2 | 29.72 | 40.02 | 50.31 | 43.48 | 43.48 | 43.48 | 43.48 | 43.48
motorbikes.petroleum gasoline.co.Stage 2 (2-stroke) | motorbikes | petroleum gasoline | co | Stage 2 (2-stroke)
motorbikes.petroleum gasoline.co.Stage 3 (2-stroke) | motorbikes | petroleum gasoline | co | Stage 3 (2-stroke)
motorbikes.petroleum gasoline.co.Stage 4 (2-stroke) | motorbikes | petroleum gasoline | co | Stage 4 (2-stroke)
motorbikes.petroleum gasoline.co.Stage 5 (2-stroke) | motorbikes | petroleum gasoline | co | Stage 5 (2-stroke)
motorbikes.petroleum gasoline.co.Stage 6 (2-stroke) | motorbikes | petroleum gasoline | co | Stage 6 (2-stroke)
motorbikes.petroleum gasoline.co.Stage 1 (4-stroke) | motorbikes | petroleum gasoline | co | Stage 1 (4-stroke) |  |  |  | 2.45 | 7.86 | 19.32 | 26.01 | 32.7 | 56.52 | 56.52 | 56.52 | 56.52 | 56.52
motorbikes.petroleum gasoline.co.Stage 2 (4-stroke) | motorbikes | petroleum gasoline | co | Stage 2 (4-stroke)
motorbikes.petroleum gasoline.co.Stage 3 (4-stroke) | motorbikes | petroleum gasoline | co | Stage 3 (4-stroke)
motorbikes.petroleum gasoline.co.Stage 4 (4-stroke) | motorbikes | petroleum gasoline | co | Stage 4 (4-stroke)
motorbikes.petroleum gasoline.co.Stage 5 (4-stroke) | motorbikes | petroleum gasoline | co | Stage 5 (4-stroke)
motorbikes.petroleum gasoline.co.Stage 6 (4-stroke) | motorbikes | petroleum gasoline | co | Stage 6 (4-stroke)
motorbikes.petroleum gasoline.so2.Low sulphur gasoline (0.001 %S) | motorbikes | petroleum gasoline | so2 | Low sulphur gasoline (0.001 %S) |  |  | 51 | 71 | 91 | 91 | 91 | 91 | 91 | 91 | 91 | 91 | 91
rail.petroleum diesel.so2.Low sulphur diesel oil - stage 1 (0.2 % S) | rail | petroleum diesel | so2 | Low sulphur diesel oil - stage 1 (0.2 % S) |  |  |  | 20 | 20 | 20 | 20 | 20 | 20 | 20 | 20 | 20 | 20
rail.petroleum diesel.so2.Low sulphur diesel oil - stage 2 (0.045 % S) | rail | petroleum diesel | so2 | Low sulphur diesel oil - stage 2 (0.045 % S)
rail.petroleum diesel.so2.Low sulphur diesel oil - stage 3 (0.001 % S) | rail | petroleum diesel | so2 | Low sulphur diesel oil - stage 3 (0.001 % S)

## Power Plant Types
[PJ] | PP_EX_WB | Power & district heat plants - existing (excl. coal) | Power & district heat plants - existing coal (>50 MWth) | Power & district heat plants - existing coal (<50 MWth) | Power & district heat plants - new (excl. coal) | non-IGGC new plant with CCS | Power & district heat plants - new coal (>50 MWth) | Modern power plants (coal: ultra & supercritical; gas: CCGT) | Modern power plants (coal: ultra & supercritical; gas: CCGT) with CCS | Power & district heat plants - IGCC | Power & district heat plants - IGCC with CCS | Diesel generator sets | Power & district heat plants (total); used for reporting total fossil fuels inputs, inputs of non-fossil fuels as well as total electricity and heat generation | Sum
Brown coal/lignite grade 1 | [9 empty] | 0.03 |  |  |  | 0.03
Brown coal/lignite grade 2 (also peat) | [9 empty] | 0.03 |  |  |  | 0.03
Hard coal, grade 1 |  |  | 46.12 | 0.67 |  |  | 308.68 | 56.62 |  | 0.03 |  |  |  | 412.12
Hard coal, grade 2 | [9 empty] | 0.03 |  |  |  | 0.03
Hard coal, grade 3 | [9 empty] | 0.03 |  |  |  | 0.03
Fuelwood |  |  |  |  | 20.87 | [8 empty] | 20.87
Derived coal (coke, briquettes) | [13 empty] | 0
Agricultural residues | [13 empty] | 0
Bagasse | [13 empty] | 0
Biogas |  |  |  |  | 0.19 | [8 empty] | 0.19
Biomass gasification | [13 empty] | 0
Charcoal | [13 empty] | 0
Dung | [13 empty] | 0
Black liquor | [13 empty] | 0
Waste fuels, non-renewable | [13 empty] | 0
Waste fuel, renewable | [13 empty] | 0
Heavy fuel oil |  | 241.77 | [9 empty] | 13.15 |  | 254.91
Diesel | [11 empty] | 18.2 |  | 18.2
Gasoline | [13 empty] | 0
Liquefied petroleum gas | [13 empty] | 0
Gaseous fuels |  | 100.6 |  |  | 945.6 |  |  | 336.62 |  |  |  | 1.27 |  | 1384.1
Hydrogen | [13 empty] | 0
Geothermal | [12 empty] | 31.9 | 31.9
Small hydro power | [13 empty] | 0
Solar photovoltaic | [12 empty] | 4 | 4
Solar thermal | [13 empty] | 0
Wind | [12 empty] | 8.24 | 8.24
Hydro | [12 empty] | 136.4 | 136.4
Nuclear | [12 empty] | 118.11 | 118.11
Electricity | [12 empty] | -1127.36 | -1127.36
Heat | [13 empty] | 0
Sum | 0 | 342.37 | 46.12 | 0.67 | 966.66 | 0 | 308.68 | 393.24 | 0 | 0.17 | 0 | 32.61 | -828.72 | 1261.81

## Calcs
[15 empty] | CC Name | Sector | Fuel Activity | Model Sector | Model Fuel Type | Share
[15 empty] | Aviation - LTO.Gasoline | Aviation - LTO | Gasoline | aircraft | petroleum gasoline
pollutant | Sector | Fuel Activity | Technology | kt PM PM_BC/Act.unit | Count of Emission factor [kt/act.unit] | Sum of Emission factor [kt/act.unit] | Model Sector | Model Fuel Type | Short Pollutant | CC Name | 2015 Control Share | 2015 Control Share Adjusted | Power Plant Share |  | Coastal shipping, large vessels.Diesel | Coastal shipping, large vessels | Diesel | ships | petroleum diesel
black carbon | Aviation - LTO | Gasoline | No control | [PJ] | 1 | 6e-05 | aircraft | petroleum gasoline | PM | aircraft.petroleum gasoline.PM.No control | 0 | 1 |  |  | Coastal shipping, large vessels.Heavy fuel oil | Coastal shipping, large vessels | Heavy fuel oil | ships | petroleum diesel
black carbon | Coastal shipping, large vessels | Diesel | Combustion modification on large vessels using marine diesel fuel | [PJ] | 1 | 0.0103 | ships | petroleum diesel | PM | ships.petroleum diesel.PM.Combustion modification on large vessels using marine diesel fuel | 0 | 0 |  |  | Coastal shipping, medium vessels.Diesel | Coastal shipping, medium vessels | Diesel | ships | petroleum diesel
black carbon | Coastal shipping, large vessels | Diesel | No control | [PJ] | 1 | 0.01058 | ships | petroleum diesel | PM | ships.petroleum diesel.PM.No control | 0 | 1 |  |  | Heavy duty vehicles.Diesel | Heavy duty vehicles | Diesel | hdvs | petroleum diesel
black carbon | Coastal shipping, large vessels | Diesel | Selective catalytic reduction on large vessels using residual oil | [PJ] | 1 | 0.0103 | ships | petroleum diesel | PM | ships.petroleum diesel.PM.Selective catalytic reduction on large vessels using residual oil | 0 | 0 |  |  | Heavy duty vehicles.Gaseous fuels | Heavy duty vehicles | Gaseous fuels | hdvs | natural gas
black carbon | Coastal shipping, large vessels | Heavy fuel oil | Combustion modification on large vessels using residual oil | [PJ] | 1 | 0.04377 | ships | petroleum diesel | PM | ships.petroleum diesel.PM.Combustion modification on large vessels using residual oil | 0 | 0 |  |  | Heavy duty vehicles.Gasoline | Heavy duty vehicles | Gasoline | hdvs | petroleum gasoline
black carbon | Coastal shipping, large vessels | Heavy fuel oil | No control | [PJ] | 1 | 0.0569 | ships | petroleum diesel | PM | ships.petroleum diesel.PM.No control | 0 | 1 |  |  | Heavy duty vehicles.Liquefied petroleum gas | Heavy duty vehicles | Liquefied petroleum gas | hdvs | natural gas
black carbon | Coastal shipping, large vessels | Heavy fuel oil | Selective catalytic reduction on large vessels using residual oil | [PJ] | 1 | 0.05536 | ships | petroleum diesel | PM | ships.petroleum diesel.PM.Selective catalytic reduction on large vessels using residual oil | 0 | 0 |  |  | Industrial furnaces.Biomass fuels | Industrial furnaces | Biomass fuels | industry | biomass
black carbon | Coastal shipping, medium vessels | Diesel | Combustion modification on medium vessels using marine diesel fuel | [PJ] | 1 | 0.0103 | ships | petroleum diesel | PM | ships.petroleum diesel.PM.Combustion modification on medium vessels using marine diesel fuel | 0 | 0 |  |  | Industrial furnaces.Derived coal (coke, briquettes) | Industrial furnaces | Derived coal (coke, briquettes) | industry | hard coal
black carbon | Coastal shipping, medium vessels | Diesel | No control | [PJ] | 1 | 0.01058 | ships | petroleum diesel | PM | ships.petroleum diesel.PM.No control | 0 | 1 |  |  | Industrial furnaces.Diesel | Industrial furnaces | Diesel | industry | petroleum diesel
black carbon | Cooking stoves | Agricultural residues | Fan assisted cooking stove | [PJ] | 1 | 0.004 | buildings | biomass | PM | buildings.biomass.PM.Fan assisted cooking stove | 0 | 0 |  |  | Industrial furnaces.Gaseous fuels | Industrial furnaces | Gaseous fuels | industry | natural gas
black carbon | Cooking stoves | Agricultural residues | Improved stove - biomass | [PJ] | 1 | 0.038 | buildings | biomass | PM | buildings.biomass.PM.Improved stove - biomass | 0.0498 | 0.0498 |  |  | Industrial furnaces.Gasoline | Industrial furnaces | Gasoline | industry | petroleum gasoline
black carbon | Cooking stoves | Agricultural residues | New stove - biomass | [PJ] | 1 | 0.0112 | buildings | biomass | PM | buildings.biomass.PM.New stove - biomass | 0 | 0 |  |  | Industrial furnaces.Heavy fuel oil | Industrial furnaces | Heavy fuel oil | industry | petroleum diesel
black carbon | Cooking stoves | Agricultural residues | No control | [PJ] | 1 | 0.04 | buildings | biomass | PM | buildings.biomass.PM.No control | 0 | 0.9502 |  |  | Industrial furnaces.Liquefied petroleum gas | Industrial furnaces | Liquefied petroleum gas | industry | natural gas
black carbon | Cooking stoves | Brown coal/lignite grade 1 | Briquette stove | [PJ] | 1 | 0.00216 | buildings | lignite | PM | buildings.lignite.PM.Briquette stove | 0 | 0 |  |  | Industrial furnaces.Other biomass and waste fuels | Industrial furnaces | Other biomass and waste fuels | industry | biomass
black carbon | Cooking stoves | Brown coal/lignite grade 1 | Improved stove - coal | [PJ] | 1 | 0.0882 | buildings | lignite | PM | buildings.lignite.PM.Improved stove - coal | 0 | 0 |  |  | Light duty vehicles.Diesel | Light duty vehicles | Diesel | ldvs | petroleum diesel
black carbon | Cooking stoves | Brown coal/lignite grade 1 | New stove - coal | [PJ] | 1 | 0.072 | buildings | lignite | PM | buildings.lignite.PM.New stove - coal | 0 | 0 |  |  | Light duty vehicles.Gaseous fuels | Light duty vehicles | Gaseous fuels | ldvs | natural gas
black carbon | Cooking stoves | Brown coal/lignite grade 1 | No control | [PJ] | 1 | 0.09 | buildings | lignite | PM | buildings.lignite.PM.No control | 0 | 1 |  |  | Light duty vehicles.Gasoline | Light duty vehicles | Gasoline | ldvs | petroleum gasoline
black carbon | Cooking stoves | Brown coal/lignite grade 2 (also peat) | Briquette stove | [PJ] | 1 | 0.00216 | buildings | lignite | PM | buildings.lignite.PM.Briquette stove | 0 | 0 |  |  | Light duty vehicles.Liquefied petroleum gas | Light duty vehicles | Liquefied petroleum gas | ldvs | natural gas
black carbon | Cooking stoves | Brown coal/lignite grade 2 (also peat) | Improved stove - coal | [PJ] | 1 | 0.0882 | buildings | lignite | PM | buildings.lignite.PM.Improved stove - coal | 0 | 0 |  |  | Modern power plants (coal: ultra & supercritical; gas: CCGT).Biomass fuels | Modern power plants (coal: ultra & supercritical; gas: CCGT) | Biomass fuels | electricity | biomass | 0
black carbon | Cooking stoves | Brown coal/lignite grade 2 (also peat) | New stove - coal | [PJ] | 1 | 0.072 | buildings | lignite | PM | buildings.lignite.PM.New stove - coal | 0 | 0 |  |  | Modern power plants (coal: ultra & supercritical; gas: CCGT).Brown coal/lignite grade 1 | Modern power plants (coal: ultra & supercritical; gas: CCGT) | Brown coal/lignite grade 1 | electricity | lignite | 0
black carbon | Cooking stoves | Brown coal/lignite grade 2 (also peat) | No control | [PJ] | 1 | 0.09 | buildings | lignite | PM | buildings.lignite.PM.No control | 0 | 1 |  |  | Modern power plants (coal: ultra & supercritical; gas: CCGT).Brown coal/lignite grade 2 (also peat) | Modern power plants (coal: ultra & supercritical; gas: CCGT) | Brown coal/lignite grade 2 (also peat) | electricity | lignite | 0
black carbon | Cooking stoves | Derived coal (coke, briquettes) | Improved stove - coal | [PJ] | 1 | 0.00029 | buildings | hard coal | PM | buildings.hard coal.PM.Improved stove - coal | 0 | 0 |  |  | Modern power plants (coal: ultra & supercritical; gas: CCGT).Gaseous fuels | Modern power plants (coal: ultra & supercritical; gas: CCGT) | Gaseous fuels | electricity | natural gas | 336.62
black carbon | Cooking stoves | Derived coal (coke, briquettes) | New stove - coal | [PJ] | 1 | 0.00024 | buildings | hard coal | PM | buildings.hard coal.PM.New stove - coal | 0 | 0 |  |  | Modern power plants (coal: ultra & supercritical; gas: CCGT).Hard coal, grade 1 | Modern power plants (coal: ultra & supercritical; gas: CCGT) | Hard coal, grade 1 | electricity | hard coal | 56.62
black carbon | Cooking stoves | Derived coal (coke, briquettes) | No control | [PJ] | 1 | 0.0003 | buildings | hard coal | PM | buildings.hard coal.PM.No control | 0 | 1 |  |  | Modern power plants (coal: ultra & supercritical; gas: CCGT).Hard coal, grade 2 | Modern power plants (coal: ultra & supercritical; gas: CCGT) | Hard coal, grade 2 | electricity | hard coal | 0
black carbon | Cooking stoves | Dung | Fan assisted cooking stove | [PJ] | 1 | 0.004 | buildings | biomass | PM | buildings.biomass.PM.Fan assisted cooking stove | 0 | 0 |  |  | Modern power plants (coal: ultra & supercritical; gas: CCGT).Hard coal, grade 3 | Modern power plants (coal: ultra & supercritical; gas: CCGT) | Hard coal, grade 3 | electricity | hard coal | 0
black carbon | Cooking stoves | Dung | Improved stove - biomass | [PJ] | 1 | 0.038 | buildings | biomass | PM | buildings.biomass.PM.Improved stove - biomass | 0.0498 | 0.0498 |  |  | Modern power plants (coal: ultra & supercritical; gas: CCGT) with CCS.Biomass fuels | Modern power plants (coal: ultra & supercritical; gas: CCGT) with CCS | Biomass fuels | electricity | biomass | 0
black carbon | Cooking stoves | Dung | New stove - biomass | [PJ] | 1 | 0.0112 | buildings | biomass | PM | buildings.biomass.PM.New stove - biomass | 0 | 0 |  |  | Modern power plants (coal: ultra & supercritical; gas: CCGT) with CCS.Brown coal/lignite grade 1 | Modern power plants (coal: ultra & supercritical; gas: CCGT) with CCS | Brown coal/lignite grade 1 | electricity | lignite | 0
black carbon | Cooking stoves | Dung | No control | [PJ] | 1 | 0.04 | buildings | biomass | PM | buildings.biomass.PM.No control | 0 | 0.9502 |  |  | Modern power plants (coal: ultra & supercritical; gas: CCGT) with CCS.Brown coal/lignite grade 2 (also peat) | Modern power plants (coal: ultra & supercritical; gas: CCGT) with CCS | Brown coal/lignite grade 2 (also peat) | electricity | lignite | 0
black carbon | Cooking stoves | Fuelwood | Fan assisted cooking stove | [PJ] | 1 | 0.004 | buildings | biomass | PM | buildings.biomass.PM.Fan assisted cooking stove | 0 | 0 |  |  | Modern power plants (coal: ultra & supercritical; gas: CCGT) with CCS.Gaseous fuels | Modern power plants (coal: ultra & supercritical; gas: CCGT) with CCS | Gaseous fuels | electricity | natural gas | 0
black carbon | Cooking stoves | Fuelwood | Improved stove - biomass | [PJ] | 1 | 0.07125 | buildings | biomass | PM | buildings.biomass.PM.Improved stove - biomass | 0.0498 | 0.0498 |  |  | Modern power plants (coal: ultra & supercritical; gas: CCGT) with CCS.Hard coal, grade 1 | Modern power plants (coal: ultra & supercritical; gas: CCGT) with CCS | Hard coal, grade 1 | electricity | hard coal | 0
black carbon | Cooking stoves | Fuelwood | New stove - biomass | [PJ] | 1 | 0.021 | buildings | biomass | PM | buildings.biomass.PM.New stove - biomass | 0 | 0 |  |  | Modern power plants (coal: ultra & supercritical; gas: CCGT) with CCS.Hard coal, grade 2 | Modern power plants (coal: ultra & supercritical; gas: CCGT) with CCS | Hard coal, grade 2 | electricity | hard coal | 0
black carbon | Cooking stoves | Fuelwood | No control | [PJ] | 1 | 0.075 | buildings | biomass | PM | buildings.biomass.PM.No control | 0 | 0.9502 |  |  | Modern power plants (coal: ultra & supercritical; gas: CCGT) with CCS.Hard coal, grade 3 | Modern power plants (coal: ultra & supercritical; gas: CCGT) with CCS | Hard coal, grade 3 | electricity | hard coal | 0
black carbon | Cooking stoves | Hard coal, grade 1 | Briquette stove | [PJ] | 1 | 0.00216 | buildings | hard coal | PM | buildings.hard coal.PM.Briquette stove | 0 | 0 |  |  | Motorcycles.Gaseous fuels | Motorcycles | Gaseous fuels | motorbikes | natural gas
black carbon | Cooking stoves | Hard coal, grade 1 | Improved stove - coal | [PJ] | 1 | 0.1323 | buildings | hard coal | PM | buildings.hard coal.PM.Improved stove - coal | 0 | 0 |  |  | Motorcycles.Gasoline | Motorcycles | Gasoline | motorbikes | petroleum gasoline
black carbon | Cooking stoves | Hard coal, grade 1 | New stove - coal | [PJ] | 1 | 0.108 | buildings | hard coal | PM | buildings.hard coal.PM.New stove - coal | 0 | 0 |  |  | Motorcycles.Liquefied petroleum gas | Motorcycles | Liquefied petroleum gas | motorbikes | natural gas
black carbon | Cooking stoves | Hard coal, grade 1 | No control | [PJ] | 1 | 0.135 | buildings | hard coal | PM | buildings.hard coal.PM.No control | 0 | 1 |  |  | Power & district heat plants - existing (excl. coal).Biomass fuels | Power & district heat plants - existing (excl. coal) | Biomass fuels | electricity | biomass | 0
black carbon | Cooking stoves | Hard coal, grade 2 | Briquette stove | [PJ] | 1 | 0.00216 | buildings | hard coal | PM | buildings.hard coal.PM.Briquette stove | 0 | 0 |  |  | Power & district heat plants - existing (excl. coal).Derived coal (coke, briquettes) | Power & district heat plants - existing (excl. coal) | Derived coal (coke, briquettes) | electricity | coal | 0
black carbon | Cooking stoves | Hard coal, grade 2 | Improved stove - coal | [PJ] | 1 | 0.1323 | buildings | hard coal | PM | buildings.hard coal.PM.Improved stove - coal | 0 | 0 |  |  | Power & district heat plants - existing (excl. coal).Diesel | Power & district heat plants - existing (excl. coal) | Diesel | electricity | petroleum diesel | 0
black carbon | Cooking stoves | Hard coal, grade 2 | New stove - coal | [PJ] | 1 | 0.108 | buildings | hard coal | PM | buildings.hard coal.PM.New stove - coal | 0 | 0 |  |  | Power & district heat plants - existing (excl. coal).Gaseous fuels | Power & district heat plants - existing (excl. coal) | Gaseous fuels | electricity | natural gas | 100.6
black carbon | Cooking stoves | Hard coal, grade 2 | No control | [PJ] | 1 | 0.135 | buildings | hard coal | PM | buildings.hard coal.PM.No control | 0 | 1 |  |  | Power & district heat plants - existing (excl. coal).Gasoline | Power & district heat plants - existing (excl. coal) | Gasoline | electricity | petroleum gasoline | 0
black carbon | Cooking stoves | Hard coal, grade 3 | Briquette stove | [PJ] | 1 | 0.00216 | buildings | hard coal | PM | buildings.hard coal.PM.Briquette stove | 0 | 0 |  |  | Power & district heat plants - existing (excl. coal).Heavy fuel oil | Power & district heat plants - existing (excl. coal) | Heavy fuel oil | electricity | petroleum diesel | 241.77
black carbon | Cooking stoves | Hard coal, grade 3 | Improved stove - coal | [PJ] | 1 | 0.1323 | buildings | hard coal | PM | buildings.hard coal.PM.Improved stove - coal | 0 | 0 |  |  | Power & district heat plants - existing (excl. coal).Other biomass and waste fuels | Power & district heat plants - existing (excl. coal) | Other biomass and waste fuels | electricity | biomass | 0
black carbon | Cooking stoves | Hard coal, grade 3 | New stove - coal | [PJ] | 1 | 0.108 | buildings | hard coal | PM | buildings.hard coal.PM.New stove - coal | 0 | 0 |  |  | Power & district heat plants - existing coal (>50 MWth).Brown coal/lignite grade 1 | Power & district heat plants - existing coal (>50 MWth) | Brown coal/lignite grade 1 | electricity | lignite | 0
black carbon | Cooking stoves | Hard coal, grade 3 | No control | [PJ] | 1 | 0.135 | buildings | hard coal | PM | buildings.hard coal.PM.No control | 0 | 1 |  |  | Power & district heat plants - existing coal (>50 MWth).Brown coal/lignite grade 2 (also peat) | Power & district heat plants - existing coal (>50 MWth) | Brown coal/lignite grade 2 (also peat) | electricity | lignite | 0
black carbon | Heating stoves | Agricultural residues | Improved stove - biomass | [PJ] | 1 | 0.057 | buildings | biomass | PM | buildings.biomass.PM.Improved stove - biomass | 0.0498 | 0.0498 |  |  | Power & district heat plants - existing coal (>50 MWth).Hard coal, grade 1 | Power & district heat plants - existing coal (>50 MWth) | Hard coal, grade 1 | electricity | hard coal | 46.12
black carbon | Heating stoves | Agricultural residues | New stove - biomass | [PJ] | 1 | 0.0168 | buildings | biomass | PM | buildings.biomass.PM.New stove - biomass | 0 | 0 |  |  | Power & district heat plants - existing coal (>50 MWth).Hard coal, grade 2 | Power & district heat plants - existing coal (>50 MWth) | Hard coal, grade 2 | electricity | hard coal | 0
black carbon | Heating stoves | Agricultural residues | No control | [PJ] | 1 | 0.06 | buildings | biomass | PM | buildings.biomass.PM.No control | 0 | 0.9502 |  |  | Power & district heat plants - existing coal (>50 MWth).Hard coal, grade 3 | Power & district heat plants - existing coal (>50 MWth) | Hard coal, grade 3 | electricity | hard coal | 0
black carbon | Heating stoves | Brown coal/lignite grade 1 | Briquette stove | [PJ] | 1 | 0.00216 | buildings | lignite | PM | buildings.lignite.PM.Briquette stove | 0 | 0 |  |  | Power & district heat plants - IGCC.Biomass fuels | Power & district heat plants - IGCC | Biomass fuels | electricity | biomass | 0
black carbon | Heating stoves | Brown coal/lignite grade 1 | Improved stove - coal | [PJ] | 1 | 0.0882 | buildings | lignite | PM | buildings.lignite.PM.Improved stove - coal | 0 | 0 |  |  | Power & district heat plants - IGCC.Brown coal/lignite grade 1 | Power & district heat plants - IGCC | Brown coal/lignite grade 1 | electricity | lignite | 0.03
black carbon | Heating stoves | Brown coal/lignite grade 1 | New stove - coal | [PJ] | 1 | 0.072 | buildings | lignite | PM | buildings.lignite.PM.New stove - coal | 0 | 0 |  |  | Power & district heat plants - IGCC.Brown coal/lignite grade 2 (also peat) | Power & district heat plants - IGCC | Brown coal/lignite grade 2 (also peat) | electricity | lignite | 0.03
black carbon | Heating stoves | Brown coal/lignite grade 1 | No control | [PJ] | 1 | 0.09 | buildings | lignite | PM | buildings.lignite.PM.No control | 0 | 1 |  |  | Power & district heat plants - IGCC.Hard coal, grade 1 | Power & district heat plants - IGCC | Hard coal, grade 1 | electricity | hard coal | 0.03
black carbon | Heating stoves | Brown coal/lignite grade 2 (also peat) | Briquette stove | [PJ] | 1 | 0.00216 | buildings | lignite | PM | buildings.lignite.PM.Briquette stove | 0 | 0 |  |  | Power & district heat plants - IGCC.Hard coal, grade 2 | Power & district heat plants - IGCC | Hard coal, grade 2 | electricity | hard coal | 0.03
black carbon | Heating stoves | Brown coal/lignite grade 2 (also peat) | Improved stove - coal | [PJ] | 1 | 0.0882 | buildings | lignite | PM | buildings.lignite.PM.Improved stove - coal | 0 | 0 |  |  | Power & district heat plants - IGCC.Hard coal, grade 3 | Power & district heat plants - IGCC | Hard coal, grade 3 | electricity | hard coal | 0.03
black carbon | Heating stoves | Brown coal/lignite grade 2 (also peat) | New stove - coal | [PJ] | 1 | 0.072 | buildings | lignite | PM | buildings.lignite.PM.New stove - coal | 0 | 0 |  |  | Power & district heat plants - IGCC.Heavy fuel oil | Power & district heat plants - IGCC | Heavy fuel oil | electricity | petroleum diesel | 0
black carbon | Heating stoves | Brown coal/lignite grade 2 (also peat) | No control | [PJ] | 1 | 0.09 | buildings | lignite | PM | buildings.lignite.PM.No control | 0 | 1 |  |  | Power & district heat plants - IGCC.Other biomass and waste fuels | Power & district heat plants - IGCC | Other biomass and waste fuels | electricity | biomass | 0
black carbon | Heating stoves | Derived coal (coke, briquettes) | Improved stove - coal | [PJ] | 1 | 0.00029 | buildings | hard coal | PM | buildings.hard coal.PM.Improved stove - coal | 0 | 0 |  |  | Power & district heat plants - new (excl. coal).Biomass fuels | Power & district heat plants - new (excl. coal) | Biomass fuels | electricity | biomass | 0
black carbon | Heating stoves | Derived coal (coke, briquettes) | New stove - coal | [PJ] | 1 | 0.00024 | buildings | hard coal | PM | buildings.hard coal.PM.New stove - coal | 0 | 0 |  |  | Power & district heat plants - new (excl. coal).Derived coal (coke, briquettes) | Power & district heat plants - new (excl. coal) | Derived coal (coke, briquettes) | electricity | hard coal | 0
black carbon | Heating stoves | Derived coal (coke, briquettes) | No control | [PJ] | 1 | 0.0003 | buildings | hard coal | PM | buildings.hard coal.PM.No control | 0 | 1 |  |  | Power & district heat plants - new (excl. coal).Diesel | Power & district heat plants - new (excl. coal) | Diesel | electricity | petroleum diesel | 0
black carbon | Heating stoves | Dung | Improved stove - biomass | [PJ] | 1 | 0.0475 | buildings | biomass | PM | buildings.biomass.PM.Improved stove - biomass | 0.0498 | 0.0498 |  |  | Power & district heat plants - new (excl. coal).Gaseous fuels | Power & district heat plants - new (excl. coal) | Gaseous fuels | electricity | natural gas | 945.6
black carbon | Heating stoves | Dung | New stove - biomass | [PJ] | 1 | 0.014 | buildings | biomass | PM | buildings.biomass.PM.New stove - biomass | 0 | 0 |  |  | Power & district heat plants - new (excl. coal).Gasoline | Power & district heat plants - new (excl. coal) | Gasoline | electricity | petroleum gasoline | 0
black carbon | Heating stoves | Dung | No control | [PJ] | 1 | 0.05 | buildings | biomass | PM | buildings.biomass.PM.No control | 0 | 0.9502 |  |  | Power & district heat plants - new (excl. coal).Heavy fuel oil | Power & district heat plants - new (excl. coal) | Heavy fuel oil | electricity | petroleum diesel | 0
black carbon | Heating stoves | Fuelwood | Improved stove - biomass | [PJ] | 1 | 0.095 | buildings | biomass | PM | buildings.biomass.PM.Improved stove - biomass | 0.0498 | 0.0498 |  |  | Power & district heat plants - new (excl. coal).Other biomass and waste fuels | Power & district heat plants - new (excl. coal) | Other biomass and waste fuels | electricity | biomass | 0
black carbon | Heating stoves | Fuelwood | New stove - biomass | [PJ] | 1 | 0.028 | buildings | biomass | PM | buildings.biomass.PM.New stove - biomass | 0 | 0 |  |  | Power & district heat plants - new coal (>50 MWth).Brown coal/lignite grade 1 | Power & district heat plants - new coal (>50 MWth) | Brown coal/lignite grade 1 | electricity | lignite | 0
black carbon | Heating stoves | Fuelwood | New stove with electrostatic precipitator | [PJ] | 1 | 0.00623 | buildings | biomass | PM | buildings.biomass.PM.New stove with electrostatic precipitator | 0 | 0 |  |  | Power & district heat plants - new coal (>50 MWth).Brown coal/lignite grade 2 (also peat) | Power & district heat plants - new coal (>50 MWth) | Brown coal/lignite grade 2 (also peat) | electricity | lignite | 0
black carbon | Heating stoves | Fuelwood | No control | [PJ] | 1 | 0.1 | buildings | biomass | PM | buildings.biomass.PM.No control | 0 | 0.9502 |  |  | Power & district heat plants - new coal (>50 MWth).Hard coal, grade 1 | Power & district heat plants - new coal (>50 MWth) | Hard coal, grade 1 | electricity | hard coal | 308.68
black carbon | Heating stoves | Fuelwood | Pellet stove | [PJ] | 1 | 0.00406 | buildings | biomass | PM | buildings.biomass.PM.Pellet stove | 0 | 0 |  |  | Power & district heat plants - new coal (>50 MWth).Hard coal, grade 2 | Power & district heat plants - new coal (>50 MWth) | Hard coal, grade 2 | electricity | hard coal | 0
black carbon | Heating stoves | Fuelwood | Pellet stove with electrostatic precipitator | [PJ] | 1 | 2e-05 | buildings | biomass | PM | buildings.biomass.PM.Pellet stove with electrostatic precipitator | 0 | 0 |  |  | Power & district heat plants - new coal (>50 MWth).Hard coal, grade 3 | Power & district heat plants - new coal (>50 MWth) | Hard coal, grade 3 | electricity | hard coal | 0
black carbon | Heating stoves | Hard coal, grade 1 | Briquette stove | [PJ] | 1 | 0.00216 | buildings | hard coal | PM | buildings.hard coal.PM.Briquette stove | 0 | 0 |  |  | Railways.Diesel | Railways | Diesel | rail | petroleum diesel
black carbon | Heating stoves | Hard coal, grade 1 | Improved stove - coal | [PJ] | 1 | 0.2156 | buildings | hard coal | PM | buildings.hard coal.PM.Improved stove - coal | 0 | 0 |  |  | Railways.Gasoline | Railways | Gasoline | rail | petroleum gasoline
black carbon | Heating stoves | Hard coal, grade 1 | New stove - coal | [PJ] | 1 | 0.176 | buildings | hard coal | PM | buildings.hard coal.PM.New stove - coal | 0 | 0 |  |  | Domestic aviation.Gasoline | Domestic aviation | Gasoline | aircraft | petroleum gasoline
black carbon | Heating stoves | Hard coal, grade 1 | No control | [PJ] | 1 | 0.22 | buildings | hard coal | PM | buildings.hard coal.PM.No control | 0 | 1 |  |  | Industrial furnaces.Brown coal/lignite grade 1 | Industrial furnaces | Brown coal/lignite grade 1 | industry | lignite
black carbon | Heating stoves | Hard coal, grade 2 | Briquette stove | [PJ] | 1 | 0.00216 | buildings | hard coal | PM | buildings.hard coal.PM.Briquette stove | 0 | 0 |  |  | Industrial furnaces.Brown coal/lignite grade 2 (also peat) | Industrial furnaces | Brown coal/lignite grade 2 (also peat) | industry | lignite
black carbon | Heating stoves | Hard coal, grade 2 | Improved stove - coal | [PJ] | 1 | 0.2156 | buildings | hard coal | PM | buildings.hard coal.PM.Improved stove - coal | 0 | 0 |  |  | Industrial furnaces.Hard coal, grade 1 | Industrial furnaces | Hard coal, grade 1 | industry | hard coal
black carbon | Heating stoves | Hard coal, grade 2 | New stove - coal | [PJ] | 1 | 0.176 | buildings | hard coal | PM | buildings.hard coal.PM.New stove - coal | 0 | 0 |  |  | Industrial furnaces.Hard coal, grade 2 | Industrial furnaces | Hard coal, grade 2 | industry | hard coal
black carbon | Heating stoves | Hard coal, grade 2 | No control | [PJ] | 1 | 0.22 | buildings | hard coal | PM | buildings.hard coal.PM.No control | 0 | 1 |  |  | Industrial furnaces.Hard coal, grade 3 | Industrial furnaces | Hard coal, grade 3 | industry | hard coal
black carbon | Heating stoves | Hard coal, grade 3 | Briquette stove | [PJ] | 1 | 0.00216 | buildings | hard coal | PM | buildings.hard coal.PM.Briquette stove | 0 | 0 |  |  | Heavy duty vehicles.Natural gas | Heavy duty vehicles | Natural gas | hdvs | natural gas
black carbon | Heating stoves | Hard coal, grade 3 | Improved stove - coal | [PJ] | 1 | 0.2156 | buildings | hard coal | PM | buildings.hard coal.PM.Improved stove - coal | 0 | 0 |  |  | Light duty vehicles.Natural gas | Light duty vehicles | Natural gas | ldvs | natural gas
black carbon | Heating stoves | Hard coal, grade 3 | New stove - coal | [PJ] | 1 | 0.176 | buildings | hard coal | PM | buildings.hard coal.PM.New stove - coal | 0 | 0 |  |  | Modern power plants (coal: ultra & supercritical; gas: CCGT).Fuelwood | Modern power plants (coal: ultra & supercritical; gas: CCGT) | Fuelwood | electricity | biomass | 0
black carbon | Heating stoves | Hard coal, grade 3 | No control | [PJ] | 1 | 0.22 | buildings | hard coal | PM | buildings.hard coal.PM.No control | 0 | 1 |  |  | Modern power plants (coal: ultra & supercritical; gas: CCGT) with CCS.Fuelwood | Modern power plants (coal: ultra & supercritical; gas: CCGT) with CCS | Fuelwood | electricity | biomass | 0
black carbon | Heavy duty vehicles | Diesel | EURO I | [PJ] | 1 | 0.05276 | hdvs | petroleum diesel | PM | hdvs.petroleum diesel.PM.EURO I | 0.03 | 0.03 |  |  | Motorcycles.Natural gas | Motorcycles | Natural gas | motorbikes | natural gas
black carbon | Heavy duty vehicles | Diesel | EURO II | [PJ] | 1 | 0.03031 | hdvs | petroleum diesel | PM | hdvs.petroleum diesel.PM.EURO II | 0.0525 | 0.0525 |  |  | Power & district heat plants - existing (excl. coal).Waste fuels, non-renewable | Power & district heat plants - existing (excl. coal) | Waste fuels, non-renewable | electricity | biomass | 0
black carbon | Heavy duty vehicles | Diesel | EURO III | [PJ] | 1 | 0.02532 | hdvs | petroleum diesel | PM | hdvs.petroleum diesel.PM.EURO III | 0.6 | 0.6 |  |  | Power & district heat plants - IGCC.Agricultural residues | Power & district heat plants - IGCC | Agricultural residues | electricity | biomass | 0
black carbon | Heavy duty vehicles | Diesel | EURO IV | [PJ] | 1 | 0.00533 | hdvs | petroleum diesel | PM | hdvs.petroleum diesel.PM.EURO IV | 0.3 | 0.3 |  |  | Power & district heat plants - IGCC.Black liquor | Power & district heat plants - IGCC | Black liquor | electricity | biomass | 0
black carbon | Heavy duty vehicles | Diesel | EURO V | [PJ] | 1 | 0.00538 | hdvs | petroleum diesel | PM | hdvs.petroleum diesel.PM.EURO V | 0 | 0 |  |  | Power & district heat plants - IGCC.Fuelwood | Power & district heat plants - IGCC | Fuelwood | electricity | biomass | 0
black carbon | Heavy duty vehicles | Diesel | EURO VI | [PJ] | 1 | 5e-05 | hdvs | petroleum diesel | PM | hdvs.petroleum diesel.PM.EURO VI | 0 | 0 |  |  | Power & district heat plants - IGCC.Waste fuel, renewable | Power & district heat plants - IGCC | Waste fuel, renewable | electricity | biomass | 0
black carbon | Heavy duty vehicles | Diesel | EURO VII | [PJ] | 1 | 5e-05 | hdvs | petroleum diesel | PM | hdvs.petroleum diesel.PM.EURO VII | 0 | 0 |  |  | Power & district heat plants - IGCC.Waste fuels, non-renewable | Power & district heat plants - IGCC | Waste fuels, non-renewable | electricity | biomass | 0
black carbon | Heavy duty vehicles | Diesel | No control | [PJ] | 1 | 0.0533 | hdvs | petroleum diesel | PM | hdvs.petroleum diesel.PM.No control | 0 | 0.0175 |  |  | Power & district heat plants - new (excl. coal).Agricultural residues | Power & district heat plants - new (excl. coal) | Agricultural residues | electricity | biomass | 0
black carbon | Heavy duty vehicles | Gaseous fuels | No control | [PJ] | 1 | 0.0003 | hdvs | natural gas | PM | hdvs.natural gas.PM.No control | 0 | 1 |  |  | Power & district heat plants - new (excl. coal).Black liquor | Power & district heat plants - new (excl. coal) | Black liquor | electricity | biomass | 0
black carbon | Heavy duty vehicles | Gaseous fuels | Stage 1 | [PJ] | 1 | 0.00028 | hdvs | natural gas | PM | hdvs.natural gas.PM.Stage 1 | 0 | 0 |  |  | Power & district heat plants - new (excl. coal).Fuelwood | Power & district heat plants - new (excl. coal) | Fuelwood | electricity | biomass | 20.87
black carbon | Heavy duty vehicles | Gaseous fuels | Stage 2 | [PJ] | 1 | 0.00016 | hdvs | natural gas | PM | hdvs.natural gas.PM.Stage 2 | 0 | 0 |  |  | Power & district heat plants - new (excl. coal).Waste fuel, renewable | Power & district heat plants - new (excl. coal) | Waste fuel, renewable | electricity | biomass | 0
black carbon | Heavy duty vehicles | Gaseous fuels | Stage 3 | [PJ] | 1 | 0.00015 | hdvs | natural gas | PM | hdvs.natural gas.PM.Stage 3 | 0 | 0 |  |  | Power & district heat plants - new (excl. coal).Waste fuels, non-renewable | Power & district heat plants - new (excl. coal) | Waste fuels, non-renewable | electricity | biomass | 0
black carbon | Heavy duty vehicles | Gasoline | No control | [PJ] | 1 | 0.00398 | hdvs | petroleum gasoline | PM | hdvs.petroleum gasoline.PM.No control | 0 | 1 |  |  | Coastal shipping, large vessels.Gaseous fuels | Coastal shipping, large vessels | Gaseous fuels | ships | natural gas
black carbon | Heavy duty vehicles | Gasoline | Stage 1 | [PJ] | 1 | 0.00364 | hdvs | petroleum gasoline | PM | hdvs.petroleum gasoline.PM.Stage 1 | 0 | 0 |  |  | Coastal shipping, medium vessels.Gaseous fuels | Coastal shipping, medium vessels | Gaseous fuels | ships | natural gas
black carbon | Heavy duty vehicles | Gasoline | Stage 2 | [PJ] | 1 | 0.0021 | hdvs | petroleum gasoline | PM | hdvs.petroleum gasoline.PM.Stage 2 | 0 | 0 |  |  | Residential-commercial.Brown coal/lignite grade 1 | Residential-commercial | Brown coal/lignite grade 1 | buildings | lignite
black carbon | Heavy duty vehicles | Gasoline | Stage 3 | [PJ] | 1 | 0.00198 | hdvs | petroleum gasoline | PM | hdvs.petroleum gasoline.PM.Stage 3 | 0 | 0 |  |  | Residential-commercial.Brown coal/lignite grade 2 (also peat) | Residential-commercial | Brown coal/lignite grade 2 (also peat) | buildings | lignite
black carbon | Heavy duty vehicles | Liquefied petroleum gas | No control | [PJ] | 1 | 0.0003 | hdvs | natural gas | PM | hdvs.natural gas.PM.No control | 0 | 1 |  |  | Residential-commercial.Derived coal (coke, briquettes) | Residential-commercial | Derived coal (coke, briquettes) | buildings | hard coal
black carbon | Heavy duty vehicles | Liquefied petroleum gas | Stage 1 | [PJ] | 1 | 0.00028 | hdvs | natural gas | PM | hdvs.natural gas.PM.Stage 1 | 0 | 0 |  |  | Residential-commercial.Diesel | Residential-commercial | Diesel | buildings | petroleum diesel
black carbon | Heavy duty vehicles | Liquefied petroleum gas | Stage 2 | [PJ] | 1 | 0.00016 | hdvs | natural gas | PM | hdvs.natural gas.PM.Stage 2 | 0 | 0 |  |  | Residential-commercial.Gaseous fuels | Residential-commercial | Gaseous fuels | buildings | natural gas
black carbon | Heavy duty vehicles | Liquefied petroleum gas | Stage 3 | [PJ] | 1 | 0.00015 | hdvs | natural gas | PM | hdvs.natural gas.PM.Stage 3 | 0 | 0 |  |  | Residential-commercial.Gasoline | Residential-commercial | Gasoline | buildings | petroleum gasoline
black carbon | Industrial furnaces | Biomass fuels | Cyclone | [PJ] | 1 | 0.00854 | industry | biomass | PM | industry.biomass.PM.Cyclone | 0 | 0 |  |  | Residential-commercial.Hard coal, grade 1 | Residential-commercial | Hard coal, grade 1 | buildings | hard coal
black carbon | Industrial furnaces | Biomass fuels | Electrostatic precipitator: 1 field | [PJ] | 1 | 0.00085 | industry | biomass | PM | industry.biomass.PM.Electrostatic precipitator: 1 field | 0.28 | 0.28 |  |  | Residential-commercial.Hard coal, grade 2 | Residential-commercial | Hard coal, grade 2 | buildings | hard coal
black carbon | Industrial furnaces | Biomass fuels | Electrostatic precipitator: 2 fields | [PJ] | 1 | 0.00057 | industry | biomass | PM | industry.biomass.PM.Electrostatic precipitator: 2 fields | 0 | 0 |  |  | Residential-commercial.Hard coal, grade 3 | Residential-commercial | Hard coal, grade 3 | buildings | hard coal
black carbon | Industrial furnaces | Biomass fuels | High efficiency deduster | [PJ] | 1 | 0 | industry | biomass | PM | industry.biomass.PM.High efficiency deduster | 0 | 0 |  |  | Residential-commercial.Heavy fuel oil | Residential-commercial | Heavy fuel oil | buildings | petroleum diesel
black carbon | Industrial furnaces | Biomass fuels | No control | [PJ] | 1 | 0.0096 | industry | biomass | PM | industry.biomass.PM.No control | 0 | 0.72 |  |  | Residential-commercial.Liquefied petroleum gas | Residential-commercial | Liquefied petroleum gas | buildings | natural gas
black carbon | Industrial furnaces | Derived coal (coke, briquettes) | Cyclone | [PJ] | 1 | 0.0001 | industry | hard coal | PM | industry.hard coal.PM.Cyclone | 0 | 0 |  |  | Other industry (boilers; liquid and gaseous fuels).Derived coal (coke, briquettes) | Other industry (boilers; liquid and gaseous fuels) | Derived coal (coke, briquettes) | industry | hard coal
black carbon | Industrial furnaces | Derived coal (coke, briquettes) | Electrostatic precipitator: 1 field | [PJ] | 1 | 1e-05 | industry | hard coal | PM | industry.hard coal.PM.Electrostatic precipitator: 1 field | 0 | 0 |  |  | Other industry (boilers; liquid and gaseous fuels).Diesel | Other industry (boilers; liquid and gaseous fuels) | Diesel | industry | petroleum diesel
black carbon | Industrial furnaces | Derived coal (coke, briquettes) | Electrostatic precipitator: 2 fields | [PJ] | 1 | 1e-05 | industry | hard coal | PM | industry.hard coal.PM.Electrostatic precipitator: 2 fields | 0 | 0 |  |  | Other industry (boilers; liquid and gaseous fuels).Gaseous fuels | Other industry (boilers; liquid and gaseous fuels) | Gaseous fuels | industry | natural gas
black carbon | Industrial furnaces | Derived coal (coke, briquettes) | High efficiency deduster | [PJ] | 1 | 0 | industry | hard coal | PM | industry.hard coal.PM.High efficiency deduster | 0 | 0 |  |  | Other industry (boilers; liquid and gaseous fuels).Gasoline | Other industry (boilers; liquid and gaseous fuels) | Gasoline | industry | petroleum gasoline
black carbon | Industrial furnaces | Derived coal (coke, briquettes) | No control | [PJ] | 1 | 0.00011 | industry | hard coal | PM | industry.hard coal.PM.No control | 0 | 1 |  |  | Other industry (boilers; liquid and gaseous fuels).Heavy fuel oil | Other industry (boilers; liquid and gaseous fuels) | Heavy fuel oil | industry | petroleum diesel
black carbon | Industrial furnaces | Diesel | Good housekeeping: industrial oil boilers | [PJ] | 1 | 0.0001 | industry | petroleum diesel | PM | industry.petroleum diesel.PM.Good housekeeping: industrial oil boilers | 0 | 0 |  |  | Other industry (boilers; liquid and gaseous fuels).Liquefied petroleum gas | Other industry (boilers; liquid and gaseous fuels) | Liquefied petroleum gas | industry | natural gas
black carbon | Industrial furnaces | Diesel | No control | [PJ] | 1 | 0.00011 | industry | petroleum diesel | PM | industry.petroleum diesel.PM.No control | 0 | 1 |  |  | Other industry (boilers; liquid and gaseous fuels).Waste fuels, non-renewable | Other industry (boilers; liquid and gaseous fuels) | Waste fuels, non-renewable | industry | biomass
black carbon | Industrial furnaces | Gaseous fuels | No control | [PJ] | 1 | 1e-05 | industry | natural gas | PM | industry.natural gas.PM.No control | 0 | 1 |  |  | Other industry (large coal boilers; > 50 MWth ).Brown coal/lignite grade 1 | Other industry (large coal boilers; > 50 MWth ) | Brown coal/lignite grade 1 | industry | lignite
black carbon | Industrial furnaces | Gasoline | No control | [PJ] | 1 | 3e-05 | industry | petroleum gasoline | PM | industry.petroleum gasoline.PM.No control | 0 | 1 |  |  | Other industry (large coal boilers; > 50 MWth ).Brown coal/lignite grade 2 (also peat) | Other industry (large coal boilers; > 50 MWth ) | Brown coal/lignite grade 2 (also peat) | industry | lignite
black carbon | Industrial furnaces | Heavy fuel oil | Good housekeeping: industrial oil boilers | [PJ] | 1 | 0.00071 | industry | petroleum diesel | PM | industry.petroleum diesel.PM.Good housekeeping: industrial oil boilers | 0 | 0 |  |  | Other industry (large coal boilers; > 50 MWth ).Hard coal, grade 1 | Other industry (large coal boilers; > 50 MWth ) | Hard coal, grade 1 | industry | hard coal
black carbon | Industrial furnaces | Heavy fuel oil | High efficiency deduster | [PJ] | 1 | 0 | industry | petroleum diesel | PM | industry.petroleum diesel.PM.High efficiency deduster | 0 | 0 |  |  | Other industry (large coal boilers; > 50 MWth ).Hard coal, grade 2 | Other industry (large coal boilers; > 50 MWth ) | Hard coal, grade 2 | industry | hard coal
black carbon | Industrial furnaces | Heavy fuel oil | No control | [PJ] | 1 | 0.00074 | industry | petroleum diesel | PM | industry.petroleum diesel.PM.No control | 0 | 1 |  |  | Other industry (large coal boilers; > 50 MWth ).Hard coal, grade 3 | Other industry (large coal boilers; > 50 MWth ) | Hard coal, grade 3 | industry | hard coal
black carbon | Industrial furnaces | Liquefied petroleum gas | No control | [PJ] | 1 | 1e-05 | industry | natural gas | PM | industry.natural gas.PM.No control | 0 | 1 |  |  | Other industry (small coal boilers; < 50 MWth ).Brown coal/lignite grade 1 | Other industry (small coal boilers; < 50 MWth ) | Brown coal/lignite grade 1 | industry | lignite
black carbon | Industrial furnaces | Other biomass and waste fuels | Cyclone | [PJ] | 1 | 0.00114 | industry | biomass | PM | industry.biomass.PM.Cyclone | 0 | 0 |  |  | Other industry (small coal boilers; < 50 MWth ).Brown coal/lignite grade 2 (also peat) | Other industry (small coal boilers; < 50 MWth ) | Brown coal/lignite grade 2 (also peat) | industry | lignite
black carbon | Industrial furnaces | Other biomass and waste fuels | Electrostatic precipitator: 1 field | [PJ] | 1 | 0.00011 | industry | biomass | PM | industry.biomass.PM.Electrostatic precipitator: 1 field | 0.28 | 0.28 |  |  | Other industry (small coal boilers; < 50 MWth ).Hard coal, grade 1 | Other industry (small coal boilers; < 50 MWth ) | Hard coal, grade 1 | industry | hard coal
black carbon | Industrial furnaces | Other biomass and waste fuels | Electrostatic precipitator: 2 fields | [PJ] | 1 | 8e-05 | industry | biomass | PM | industry.biomass.PM.Electrostatic precipitator: 2 fields | 0 | 0 |  |  | Other industry (small coal boilers; < 50 MWth ).Hard coal, grade 2 | Other industry (small coal boilers; < 50 MWth ) | Hard coal, grade 2 | industry | hard coal
black carbon | Industrial furnaces | Other biomass and waste fuels | High efficiency deduster | [PJ] | 1 | 0 | industry | biomass | PM | industry.biomass.PM.High efficiency deduster | 0 | 0 |  |  | Other industry (small coal boilers; < 50 MWth ).Hard coal, grade 3 | Other industry (small coal boilers; < 50 MWth ) | Hard coal, grade 3 | industry | hard coal
black carbon | Industrial furnaces | Other biomass and waste fuels | No control | [PJ] | 1 | 0.00128 | industry | biomass | PM | industry.biomass.PM.No control | 0 | 0.72 |  |  | Cooking stoves.Agricultural residues | Cooking stoves | Agricultural residues | buildings | biomass
black carbon | Light duty vehicles | Diesel | EURO 1 | [PJ] | 1 | 0.05755 | ldvs | petroleum diesel | PM | ldvs.petroleum diesel.PM.EURO 1 | 0 | 0 |  |  | Cooking stoves.Brown coal/lignite grade 1 | Cooking stoves | Brown coal/lignite grade 1 | buildings | lignite
black carbon | Light duty vehicles | Diesel | EURO 2 | [PJ] | 1 | 0.05352 | ldvs | petroleum diesel | PM | ldvs.petroleum diesel.PM.EURO 2 | 0.525 | 0.525 |  |  | Cooking stoves.Brown coal/lignite grade 2 (also peat) | Cooking stoves | Brown coal/lignite grade 2 (also peat) | buildings | lignite
black carbon | Light duty vehicles | Diesel | EURO 3 | [PJ] | 1 | 0.01693 | ldvs | petroleum diesel | PM | ldvs.petroleum diesel.PM.EURO 3 | 0.3525 | 0.3525 |  |  | Cooking stoves.Derived coal (coke, briquettes) | Cooking stoves | Derived coal (coke, briquettes) | buildings | hard coal
black carbon | Light duty vehicles | Diesel | EURO 4 | [PJ] | 1 | 0.01691 | ldvs | petroleum diesel | PM | ldvs.petroleum diesel.PM.EURO 4 | 0.1225 | 0.1225 |  |  | Cooking stoves.Dung | Cooking stoves | Dung | buildings | biomass
black carbon | Light duty vehicles | Diesel | EURO 5 | [PJ] | 1 | 0.00021 | ldvs | petroleum diesel | PM | ldvs.petroleum diesel.PM.EURO 5 | 0 | 0 |  |  | Cooking stoves.Fuelwood | Cooking stoves | Fuelwood | buildings | biomass
black carbon | Light duty vehicles | Diesel | EURO 6 | [PJ] | 1 | 0.00022 | ldvs | petroleum diesel | PM | ldvs.petroleum diesel.PM.EURO 6 | 0 | 0 |  |  | Cooking stoves.Hard coal, grade 1 | Cooking stoves | Hard coal, grade 1 | buildings | hard coal
black carbon | Light duty vehicles | Diesel | EURO 6a/b | [PJ] | 1 | 0.00022 | ldvs | petroleum diesel | PM | ldvs.petroleum diesel.PM.EURO 6a/b | 0 | 0 |  |  | Cooking stoves.Hard coal, grade 2 | Cooking stoves | Hard coal, grade 2 | buildings | hard coal
black carbon | Light duty vehicles | Diesel | EURO 7 on light duty diesel road vehicles | [PJ] | 1 | 0.00029 | ldvs | petroleum diesel | PM | ldvs.petroleum diesel.PM.EURO 7 on light duty diesel road vehicles | 0 | 0 |  |  | Cooking stoves.Hard coal, grade 3 | Cooking stoves | Hard coal, grade 3 | buildings | hard coal
black carbon | Light duty vehicles | Diesel | No control | [PJ] | 1 | 0.05755 | ldvs | petroleum diesel | PM | ldvs.petroleum diesel.PM.No control | 0 | 0 |  |  | Heating stoves.Agricultural residues | Heating stoves | Agricultural residues | buildings | biomass
black carbon | Light duty vehicles | Gaseous fuels | EURO 1 | [PJ] | 1 | 0.00028 | ldvs | natural gas | PM | ldvs.natural gas.PM.EURO 1 | 0 | 0 |  |  | Heating stoves.Brown coal/lignite grade 1 | Heating stoves | Brown coal/lignite grade 1 | buildings | lignite
black carbon | Light duty vehicles | Gaseous fuels | EURO 2 | [PJ] | 1 | 0.00028 | ldvs | natural gas | PM | ldvs.natural gas.PM.EURO 2 | 0 | 0 |  |  | Heating stoves.Brown coal/lignite grade 2 (also peat) | Heating stoves | Brown coal/lignite grade 2 (also peat) | buildings | lignite
black carbon | Light duty vehicles | Gaseous fuels | EURO 3 | [PJ] | 1 | 0.00016 | ldvs | natural gas | PM | ldvs.natural gas.PM.EURO 3 | 0 | 0 |  |  | Heating stoves.Derived coal (coke, briquettes) | Heating stoves | Derived coal (coke, briquettes) | buildings | hard coal
black carbon | Light duty vehicles | Gaseous fuels | EURO 4 | [PJ] | 1 | 0.00016 | ldvs | natural gas | PM | ldvs.natural gas.PM.EURO 4 | 0 | 0 |  |  | Heating stoves.Dung | Heating stoves | Dung | buildings | biomass
black carbon | Light duty vehicles | Gaseous fuels | EURO 5 | [PJ] | 1 | 0.00015 | ldvs | natural gas | PM | ldvs.natural gas.PM.EURO 5 | 0 | 0 |  |  | Heating stoves.Fuelwood | Heating stoves | Fuelwood | buildings | biomass
black carbon | Light duty vehicles | Gaseous fuels | EURO 6 | [PJ] | 1 | 0.00014 | ldvs | natural gas | PM | ldvs.natural gas.PM.EURO 6 | 0 | 0 |  |  | Heating stoves.Hard coal, grade 1 | Heating stoves | Hard coal, grade 1 | buildings | hard coal
black carbon | Light duty vehicles | Gaseous fuels | No control | [PJ] | 1 | 0.0003 | ldvs | natural gas | PM | ldvs.natural gas.PM.No control | 0 | 1 |  |  | Heating stoves.Hard coal, grade 2 | Heating stoves | Hard coal, grade 2 | buildings | hard coal
black carbon | Light duty vehicles | Gasoline | EURO 1 | [PJ] | 1 | 0.0055 | ldvs | petroleum gasoline | PM | ldvs.petroleum gasoline.PM.EURO 1 | 0.27 | 0.27 |  |  | Heating stoves.Hard coal, grade 3 | Heating stoves | Hard coal, grade 3 | buildings | hard coal
black carbon | Light duty vehicles | Gasoline | EURO 2 | [PJ] | 1 | 0.0055 | ldvs | petroleum gasoline | PM | ldvs.petroleum gasoline.PM.EURO 2 | 0.21 | 0.21
black carbon | Light duty vehicles | Gasoline | EURO 3 | [PJ] | 1 | 0.00317 | ldvs | petroleum gasoline | PM | ldvs.petroleum gasoline.PM.EURO 3 | 0.3525 | 0.3525
black carbon | Light duty vehicles | Gasoline | EURO 4 | [PJ] | 1 | 0.00317 | ldvs | petroleum gasoline | PM | ldvs.petroleum gasoline.PM.EURO 4 | 0.1225 | 0.1225
black carbon | Light duty vehicles | Gasoline | EURO 5 | [PJ] | 1 | 0.00299 | ldvs | petroleum gasoline | PM | ldvs.petroleum gasoline.PM.EURO 5 | 0 | 0
black carbon | Light duty vehicles | Gasoline | EURO 6 | [PJ] | 1 | 0.00282 | ldvs | petroleum gasoline | PM | ldvs.petroleum gasoline.PM.EURO 6 | 0 | 0
black carbon | Light duty vehicles | Gasoline | No control | [PJ] | 1 | 0.006 | ldvs | petroleum gasoline | PM | ldvs.petroleum gasoline.PM.No control | 0 | 0.045
black carbon | Light duty vehicles | Liquefied petroleum gas | EURO 1 | [PJ] | 1 | 0.00028 | ldvs | natural gas | PM | ldvs.natural gas.PM.EURO 1 | 0 | 0
black carbon | Light duty vehicles | Liquefied petroleum gas | EURO 2 | [PJ] | 1 | 0.00028 | ldvs | natural gas | PM | ldvs.natural gas.PM.EURO 2 | 0 | 0
black carbon | Light duty vehicles | Liquefied petroleum gas | EURO 3 | [PJ] | 1 | 0.00016 | ldvs | natural gas | PM | ldvs.natural gas.PM.EURO 3 | 0 | 0
black carbon | Light duty vehicles | Liquefied petroleum gas | EURO 4 | [PJ] | 1 | 0.00016 | ldvs | natural gas | PM | ldvs.natural gas.PM.EURO 4 | 0 | 0
black carbon | Light duty vehicles | Liquefied petroleum gas | EURO 5 | [PJ] | 1 | 0.00015 | ldvs | natural gas | PM | ldvs.natural gas.PM.EURO 5 | 0 | 0
black carbon | Light duty vehicles | Liquefied petroleum gas | EURO 6 | [PJ] | 1 | 0.00014 | ldvs | natural gas | PM | ldvs.natural gas.PM.EURO 6 | 0 | 0
black carbon | Light duty vehicles | Liquefied petroleum gas | No control | [PJ] | 1 | 0.0003 | ldvs | natural gas | PM | ldvs.natural gas.PM.No control | 0 | 1
black carbon | Medium boilers (<1MW) - manual | Brown coal/lignite grade 1 | Cyclone | [PJ] | 1 | 0.002 |  |  | PM | ..PM.Cyclone | 0 | 0
black carbon | Medium boilers (<1MW) - manual | Brown coal/lignite grade 1 | No control | [PJ] | 1 | 0.00225 |  |  | PM | ..PM.No control | 0 | 1
black carbon | Medium boilers (<1MW) - manual | Brown coal/lignite grade 2 (also peat) | Cyclone | [PJ] | 1 | 0.002 |  |  | PM | ..PM.Cyclone | 0 | 0
black carbon | Medium boilers (<1MW) - manual | Brown coal/lignite grade 2 (also peat) | No control | [PJ] | 1 | 0.00225 |  |  | PM | ..PM.No control | 0 | 1
black carbon | Medium boilers (<1MW) - manual | Derived coal (coke, briquettes) | Cyclone | [PJ] | 1 | 0.00034 |  |  | PM | ..PM.Cyclone | 0 | 0
black carbon | Medium boilers (<1MW) - manual | Derived coal (coke, briquettes) | No control | [PJ] | 1 | 0.00038 |  |  | PM | ..PM.No control | 0 | 1
black carbon | Medium boilers (<1MW) - manual | Fuelwood | Cyclone | [PJ] | 1 | 0.0178 |  |  | PM | ..PM.Cyclone | 0 | 0
black carbon | Medium boilers (<1MW) - manual | Fuelwood | High efficiency deduster | [PJ] | 1 | 0 |  |  | PM | ..PM.High efficiency deduster | 0 | 0
black carbon | Medium boilers (<1MW) - manual | Fuelwood | No control | [PJ] | 1 | 0.02 |  |  | PM | ..PM.No control | 0 | 1
black carbon | Medium boilers (<1MW) - manual | Fuelwood | Pellet boiler | [PJ] | 1 | 0.0022 |  |  | PM | ..PM.Pellet boiler | 0 | 0
black carbon | Medium boilers (<1MW) - manual | Hard coal, grade 1 | Cyclone | [PJ] | 1 | 0.00356 |  |  | PM | ..PM.Cyclone | 0 | 0
black carbon | Medium boilers (<1MW) - manual | Hard coal, grade 1 | No control | [PJ] | 1 | 0.004 |  |  | PM | ..PM.No control | 0 | 1
black carbon | Medium boilers (<1MW) - manual | Hard coal, grade 2 | Cyclone | [PJ] | 1 | 0.00356 |  |  | PM | ..PM.Cyclone | 0 | 0
black carbon | Medium boilers (<1MW) - manual | Hard coal, grade 2 | No control | [PJ] | 1 | 0.004 |  |  | PM | ..PM.No control | 0 | 1
black carbon | Medium boilers (<1MW) - manual | Hard coal, grade 3 | Cyclone | [PJ] | 1 | 0.00356 |  |  | PM | ..PM.Cyclone | 0 | 0
black carbon | Medium boilers (<1MW) - manual | Hard coal, grade 3 | No control | [PJ] | 1 | 0.004 |  |  | PM | ..PM.No control | 0 | 1
black carbon | Medium boilers (<50MW) - automatic | Agricultural residues | Cyclone | [PJ] | 1 | 0.01188 |  |  | PM | ..PM.Cyclone | 0 | 0
black carbon | Medium boilers (<50MW) - automatic | Agricultural residues | High efficiency deduster | [PJ] | 1 | 0 |  |  | PM | ..PM.High efficiency deduster | 0 | 0
black carbon | Medium boilers (<50MW) - automatic | Agricultural residues | No control | [PJ] | 1 | 0.01335 |  |  | PM | ..PM.No control | 0 | 1
black carbon | Medium boilers (<50MW) - automatic | Brown coal/lignite grade 1 | Cyclone | [PJ] | 1 | 0.002 |  |  | PM | ..PM.Cyclone | 0 | 0
black carbon | Medium boilers (<50MW) - automatic | Brown coal/lignite grade 1 | High efficiency deduster | [PJ] | 1 | 0 |  |  | PM | ..PM.High efficiency deduster | 0 | 0
black carbon | Medium boilers (<50MW) - automatic | Brown coal/lignite grade 1 | No control | [PJ] | 1 | 0.00225 |  |  | PM | ..PM.No control | 0 | 1
black carbon | Medium boilers (<50MW) - automatic | Brown coal/lignite grade 2 (also peat) | Cyclone | [PJ] | 1 | 0.002 |  |  | PM | ..PM.Cyclone | 0 | 0
black carbon | Medium boilers (<50MW) - automatic | Brown coal/lignite grade 2 (also peat) | High efficiency deduster | [PJ] | 1 | 0 |  |  | PM | ..PM.High efficiency deduster | 0 | 0
black carbon | Medium boilers (<50MW) - automatic | Brown coal/lignite grade 2 (also peat) | No control | [PJ] | 1 | 0.00225 |  |  | PM | ..PM.No control | 0 | 1
black carbon | Medium boilers (<50MW) - automatic | Derived coal (coke, briquettes) | Cyclone | [PJ] | 1 | 0.00034 |  |  | PM | ..PM.Cyclone | 0 | 0
black carbon | Medium boilers (<50MW) - automatic | Derived coal (coke, briquettes) | High efficiency deduster | [PJ] | 1 | 0 |  |  | PM | ..PM.High efficiency deduster | 0 | 0
black carbon | Medium boilers (<50MW) - automatic | Derived coal (coke, briquettes) | No control | [PJ] | 1 | 0.00038 |  |  | PM | ..PM.No control | 0 | 1
black carbon | Medium boilers (<50MW) - automatic | Fuelwood | Cyclone | [PJ] | 1 | 0.00668 |  |  | PM | ..PM.Cyclone | 0 | 0
black carbon | Medium boilers (<50MW) - automatic | Fuelwood | High efficiency deduster | [PJ] | 1 | 0 |  |  | PM | ..PM.High efficiency deduster | 0 | 0
black carbon | Medium boilers (<50MW) - automatic | Fuelwood | No control | [PJ] | 1 | 0.0075 |  |  | PM | ..PM.No control | 0 | 1
black carbon | Medium boilers (<50MW) - automatic | Fuelwood | Pellet boiler | [PJ] | 1 | 0.00082 |  |  | PM | ..PM.Pellet boiler | 0 | 0
black carbon | Medium boilers (<50MW) - automatic | Hard coal, grade 1 | Cyclone | [PJ] | 1 | 0.00356 |  |  | PM | ..PM.Cyclone | 0 | 0
black carbon | Medium boilers (<50MW) - automatic | Hard coal, grade 1 | High efficiency deduster | [PJ] | 1 | 0 |  |  | PM | ..PM.High efficiency deduster | 0 | 0
black carbon | Medium boilers (<50MW) - automatic | Hard coal, grade 1 | No control | [PJ] | 1 | 0.004 |  |  | PM | ..PM.No control | 0 | 1
black carbon | Medium boilers (<50MW) - automatic | Hard coal, grade 2 | Cyclone | [PJ] | 1 | 0.00356 |  |  | PM | ..PM.Cyclone | 0 | 0
black carbon | Medium boilers (<50MW) - automatic | Hard coal, grade 2 | High efficiency deduster | [PJ] | 1 | 0 |  |  | PM | ..PM.High efficiency deduster | 0 | 0
black carbon | Medium boilers (<50MW) - automatic | Hard coal, grade 2 | No control | [PJ] | 1 | 0.004 |  |  | PM | ..PM.No control | 0 | 1
black carbon | Medium boilers (<50MW) - automatic | Hard coal, grade 3 | Cyclone | [PJ] | 1 | 0.00356 |  |  | PM | ..PM.Cyclone | 0 | 0
black carbon | Medium boilers (<50MW) - automatic | Hard coal, grade 3 | High efficiency deduster | [PJ] | 1 | 0 |  |  | PM | ..PM.High efficiency deduster | 0 | 0
black carbon | Medium boilers (<50MW) - automatic | Hard coal, grade 3 | No control | [PJ] | 1 | 0.004 |  |  | PM | ..PM.No control | 0 | 1
black carbon | Modern power plants (coal: ultra & supercritical; gas: CCGT) | Biomass fuels | Cyclone | [PJ] | 1 | 0.00641 | electricity | biomass | PM | electricity.biomass.PM.Cyclone | 0 | 0 | 0
black carbon | Modern power plants (coal: ultra & supercritical; gas: CCGT) | Biomass fuels | Electrostatic precipitator: 1 field | [PJ] | 1 | 0.00064 | electricity | biomass | PM | electricity.biomass.PM.Electrostatic precipitator: 1 field | 1 | 1 | 0
black carbon | Modern power plants (coal: ultra & supercritical; gas: CCGT) | Biomass fuels | Electrostatic precipitator: 2 fields | [PJ] | 1 | 0.00043 | electricity | biomass | PM | electricity.biomass.PM.Electrostatic precipitator: 2 fields | 0 | 0 | 0
black carbon | Modern power plants (coal: ultra & supercritical; gas: CCGT) | Biomass fuels | Fabric filters | [PJ] | 1 | 0 | electricity | biomass | PM | electricity.biomass.PM.Fabric filters | 0 | 0 | 0
black carbon | Modern power plants (coal: ultra & supercritical; gas: CCGT) | Biomass fuels | High efficiency deduster | [PJ] | 1 | 0 | electricity | biomass | PM | electricity.biomass.PM.High efficiency deduster | 0 | 0 | 0
black carbon | Modern power plants (coal: ultra & supercritical; gas: CCGT) | Biomass fuels | No control | [PJ] | 1 | 0.0072 | electricity | biomass | PM | electricity.biomass.PM.No control | 0 | 0 | 0
black carbon | Modern power plants (coal: ultra & supercritical; gas: CCGT) | Brown coal/lignite grade 1 | Electrostatic precipitator: 1 field | [PJ] | 1 | 0 | electricity | lignite | PM | electricity.lignite.PM.Electrostatic precipitator: 1 field | 0 | 0 | 0
black carbon | Modern power plants (coal: ultra & supercritical; gas: CCGT) | Brown coal/lignite grade 1 | Electrostatic precipitator: 2 fields | [PJ] | 1 | 0 | electricity | lignite | PM | electricity.lignite.PM.Electrostatic precipitator: 2 fields | 0 | 0 | 0
black carbon | Modern power plants (coal: ultra & supercritical; gas: CCGT) | Brown coal/lignite grade 1 | Fabric filters | [PJ] | 1 | 0 | electricity | lignite | PM | electricity.lignite.PM.Fabric filters | 0 | 0 | 0
black carbon | Modern power plants (coal: ultra & supercritical; gas: CCGT) | Brown coal/lignite grade 1 | Fabric filters - power plants + S,N meas. | [PJ] | 1 | 0 | electricity | lignite | PM | electricity.lignite.PM.Fabric filters - power plants + S,N meas. | 0 | 0 | 0
black carbon | Modern power plants (coal: ultra & supercritical; gas: CCGT) | Brown coal/lignite grade 1 | Fabric filters - power plants with injection | [PJ] | 1 | 0 | electricity | lignite | PM | electricity.lignite.PM.Fabric filters - power plants with injection | 0 | 0 | 0
black carbon | Modern power plants (coal: ultra & supercritical; gas: CCGT) | Brown coal/lignite grade 1 | High efficiency deduster | [PJ] | 1 | 0 | electricity | lignite | PM | electricity.lignite.PM.High efficiency deduster | 0 | 0 | 0
black carbon | Modern power plants (coal: ultra & supercritical; gas: CCGT) | Brown coal/lignite grade 1 | High efficiency deduster - power plants + S,N meas. | [PJ] | 1 | 0 | electricity | lignite | PM | electricity.lignite.PM.High efficiency deduster - power plants + S,N meas. | 0 | 0 | 0
black carbon | Modern power plants (coal: ultra & supercritical; gas: CCGT) | Brown coal/lignite grade 1 | No control | [PJ] | 1 | 0 | electricity | lignite | PM | electricity.lignite.PM.No control | 0 | 1 | 0
black carbon | Modern power plants (coal: ultra & supercritical; gas: CCGT) | Brown coal/lignite grade 2 (also peat) | Electrostatic precipitator: 1 field | [PJ] | 1 | 0 | electricity | lignite | PM | electricity.lignite.PM.Electrostatic precipitator: 1 field | 0 | 0 | 0
black carbon | Modern power plants (coal: ultra & supercritical; gas: CCGT) | Brown coal/lignite grade 2 (also peat) | Electrostatic precipitator: 2 fields | [PJ] | 1 | 0 | electricity | lignite | PM | electricity.lignite.PM.Electrostatic precipitator: 2 fields | 0 | 0 | 0
black carbon | Modern power plants (coal: ultra & supercritical; gas: CCGT) | Brown coal/lignite grade 2 (also peat) | Fabric filters | [PJ] | 1 | 0 | electricity | lignite | PM | electricity.lignite.PM.Fabric filters | 0 | 0 | 0
black carbon | Modern power plants (coal: ultra & supercritical; gas: CCGT) | Brown coal/lignite grade 2 (also peat) | Fabric filters - power plants + S,N meas. | [PJ] | 1 | 0 | electricity | lignite | PM | electricity.lignite.PM.Fabric filters - power plants + S,N meas. | 0 | 0 | 0
black carbon | Modern power plants (coal: ultra & supercritical; gas: CCGT) | Brown coal/lignite grade 2 (also peat) | Fabric filters - power plants with injection | [PJ] | 1 | 0 | electricity | lignite | PM | electricity.lignite.PM.Fabric filters - power plants with injection | 0 | 0 | 0
black carbon | Modern power plants (coal: ultra & supercritical; gas: CCGT) | Brown coal/lignite grade 2 (also peat) | High efficiency deduster | [PJ] | 1 | 0 | electricity | lignite | PM | electricity.lignite.PM.High efficiency deduster | 0 | 0 | 0
black carbon | Modern power plants (coal: ultra & supercritical; gas: CCGT) | Brown coal/lignite grade 2 (also peat) | High efficiency deduster - power plants + S,N meas. | [PJ] | 1 | 0 | electricity | lignite | PM | electricity.lignite.PM.High efficiency deduster - power plants + S,N meas. | 0 | 0 | 0
black carbon | Modern power plants (coal: ultra & supercritical; gas: CCGT) | Brown coal/lignite grade 2 (also peat) | No control | [PJ] | 1 | 0 | electricity | lignite | PM | electricity.lignite.PM.No control | 0 | 1 | 0
black carbon | Modern power plants (coal: ultra & supercritical; gas: CCGT) | Gaseous fuels | No control | [PJ] | 1 | 1e-05 | electricity | natural gas | PM | electricity.natural gas.PM.No control | 0 | 1 | 336.62
black carbon | Modern power plants (coal: ultra & supercritical; gas: CCGT) | Hard coal, grade 1 | Electrostatic precipitator: 1 field | [PJ] | 1 | 9e-05 | electricity | hard coal | PM | electricity.hard coal.PM.Electrostatic precipitator: 1 field | 0 | 0 | 56.62
black carbon | Modern power plants (coal: ultra & supercritical; gas: CCGT) | Hard coal, grade 1 | Electrostatic precipitator: 2 fields | [PJ] | 1 | 6e-05 | electricity | hard coal | PM | electricity.hard coal.PM.Electrostatic precipitator: 2 fields | 0 | 0 | 56.62
black carbon | Modern power plants (coal: ultra & supercritical; gas: CCGT) | Hard coal, grade 1 | Fabric filters | [PJ] | 1 | 0 | electricity | hard coal | PM | electricity.hard coal.PM.Fabric filters | 0 | 0 | 56.62
black carbon | Modern power plants (coal: ultra & supercritical; gas: CCGT) | Hard coal, grade 1 | Fabric filters - power plants + S,N meas. | [PJ] | 1 | 0 | electricity | hard coal | PM | electricity.hard coal.PM.Fabric filters - power plants + S,N meas. | 0 | 0 | 56.62
black carbon | Modern power plants (coal: ultra & supercritical; gas: CCGT) | Hard coal, grade 1 | Fabric filters - power plants with injection | [PJ] | 1 | 0 | electricity | hard coal | PM | electricity.hard coal.PM.Fabric filters - power plants with injection | 0 | 0 | 56.62
black carbon | Modern power plants (coal: ultra & supercritical; gas: CCGT) | Hard coal, grade 1 | High efficiency deduster | [PJ] | 1 | 0 | electricity | hard coal | PM | electricity.hard coal.PM.High efficiency deduster | 0 | 0 | 56.62
black carbon | Modern power plants (coal: ultra & supercritical; gas: CCGT) | Hard coal, grade 1 | High efficiency deduster - power plants + S,N meas. | [PJ] | 1 | 0 | electricity | hard coal | PM | electricity.hard coal.PM.High efficiency deduster - power plants + S,N meas. | 0 | 0 | 56.62
black carbon | Modern power plants (coal: ultra & supercritical; gas: CCGT) | Hard coal, grade 1 | No control | [PJ] | 1 | 0.00102 | electricity | hard coal | PM | electricity.hard coal.PM.No control | 0 | 1 | 56.62
black carbon | Modern power plants (coal: ultra & supercritical; gas: CCGT) | Hard coal, grade 2 | Electrostatic precipitator: 1 field | [PJ] | 1 | 9e-05 | electricity | hard coal | PM | electricity.hard coal.PM.Electrostatic precipitator: 1 field | 0 | 0 | 0
black carbon | Modern power plants (coal: ultra & supercritical; gas: CCGT) | Hard coal, grade 2 | Electrostatic precipitator: 2 fields | [PJ] | 1 | 6e-05 | electricity | hard coal | PM | electricity.hard coal.PM.Electrostatic precipitator: 2 fields | 0 | 0 | 0
black carbon | Modern power plants (coal: ultra & supercritical; gas: CCGT) | Hard coal, grade 2 | Fabric filters | [PJ] | 1 | 0 | electricity | hard coal | PM | electricity.hard coal.PM.Fabric filters | 0 | 0 | 0
black carbon | Modern power plants (coal: ultra & supercritical; gas: CCGT) | Hard coal, grade 2 | Fabric filters - power plants + S,N meas. | [PJ] | 1 | 0 | electricity | hard coal | PM | electricity.hard coal.PM.Fabric filters - power plants + S,N meas. | 0 | 0 | 0
black carbon | Modern power plants (coal: ultra & supercritical; gas: CCGT) | Hard coal, grade 2 | Fabric filters - power plants with injection | [PJ] | 1 | 0 | electricity | hard coal | PM | electricity.hard coal.PM.Fabric filters - power plants with injection | 0 | 0 | 0
black carbon | Modern power plants (coal: ultra & supercritical; gas: CCGT) | Hard coal, grade 2 | High efficiency deduster | [PJ] | 1 | 0 | electricity | hard coal | PM | electricity.hard coal.PM.High efficiency deduster | 0 | 0 | 0
black carbon | Modern power plants (coal: ultra & supercritical; gas: CCGT) | Hard coal, grade 2 | High efficiency deduster - power plants + S,N meas. | [PJ] | 1 | 0 | electricity | hard coal | PM | electricity.hard coal.PM.High efficiency deduster - power plants + S,N meas. | 0 | 0 | 0
black carbon | Modern power plants (coal: ultra & supercritical; gas: CCGT) | Hard coal, grade 2 | No control | [PJ] | 1 | 0.00102 | electricity | hard coal | PM | electricity.hard coal.PM.No control | 0 | 1 | 0
black carbon | Modern power plants (coal: ultra & supercritical; gas: CCGT) | Hard coal, grade 3 | Electrostatic precipitator: 1 field | [PJ] | 1 | 9e-05 | electricity | hard coal | PM | electricity.hard coal.PM.Electrostatic precipitator: 1 field | 0 | 0 | 0
black carbon | Modern power plants (coal: ultra & supercritical; gas: CCGT) | Hard coal, grade 3 | Electrostatic precipitator: 2 fields | [PJ] | 1 | 6e-05 | electricity | hard coal | PM | electricity.hard coal.PM.Electrostatic precipitator: 2 fields | 0 | 0 | 0
black carbon | Modern power plants (coal: ultra & supercritical; gas: CCGT) | Hard coal, grade 3 | Fabric filters | [PJ] | 1 | 0 | electricity | hard coal | PM | electricity.hard coal.PM.Fabric filters | 0 | 0 | 0
black carbon | Modern power plants (coal: ultra & supercritical; gas: CCGT) | Hard coal, grade 3 | Fabric filters - power plants + S,N meas. | [PJ] | 1 | 0 | electricity | hard coal | PM | electricity.hard coal.PM.Fabric filters - power plants + S,N meas. | 0 | 0 | 0
black carbon | Modern power plants (coal: ultra & supercritical; gas: CCGT) | Hard coal, grade 3 | Fabric filters - power plants with injection | [PJ] | 1 | 0 | electricity | hard coal | PM | electricity.hard coal.PM.Fabric filters - power plants with injection | 0 | 0 | 0
black carbon | Modern power plants (coal: ultra & supercritical; gas: CCGT) | Hard coal, grade 3 | High efficiency deduster | [PJ] | 1 | 0 | electricity | hard coal | PM | electricity.hard coal.PM.High efficiency deduster | 0 | 0 | 0
black carbon | Modern power plants (coal: ultra & supercritical; gas: CCGT) | Hard coal, grade 3 | High efficiency deduster - power plants + S,N meas. | [PJ] | 1 | 0 | electricity | hard coal | PM | electricity.hard coal.PM.High efficiency deduster - power plants + S,N meas. | 0 | 0 | 0
black carbon | Modern power plants (coal: ultra & supercritical; gas: CCGT) | Hard coal, grade 3 | No control | [PJ] | 1 | 0.00102 | electricity | hard coal | PM | electricity.hard coal.PM.No control | 0 | 1 | 0
black carbon | Modern power plants (coal: ultra & supercritical; gas: CCGT) with CCS | Biomass fuels | No control | [PJ] | 1 | 6e-05 | electricity | biomass | PM | electricity.biomass.PM.No control | 0 | 1 | 0
black carbon | Modern power plants (coal: ultra & supercritical; gas: CCGT) with CCS | Brown coal/lignite grade 1 | No control | [PJ] | 1 | 6e-05 | electricity | lignite | PM | electricity.lignite.PM.No control | 0 | 1 | 0
black carbon | Modern power plants (coal: ultra & supercritical; gas: CCGT) with CCS | Brown coal/lignite grade 2 (also peat) | No control | [PJ] | 1 | 6e-05 | electricity | lignite | PM | electricity.lignite.PM.No control | 0 | 1 | 0
black carbon | Modern power plants (coal: ultra & supercritical; gas: CCGT) with CCS | Gaseous fuels | No control | [PJ] | 1 | 0.00044 | electricity | natural gas | PM | electricity.natural gas.PM.No control | 0 | 1 | 0
black carbon | Modern power plants (coal: ultra & supercritical; gas: CCGT) with CCS | Hard coal, grade 1 | No control | [PJ] | 1 | 6e-05 | electricity | hard coal | PM | electricity.hard coal.PM.No control | 0 | 1 | 0
black carbon | Modern power plants (coal: ultra & supercritical; gas: CCGT) with CCS | Hard coal, grade 2 | No control | [PJ] | 1 | 6e-05 | electricity | hard coal | PM | electricity.hard coal.PM.No control | 0 | 1 | 0
black carbon | Modern power plants (coal: ultra & supercritical; gas: CCGT) with CCS | Hard coal, grade 3 | No control | [PJ] | 1 | 6e-05 | electricity | hard coal | PM | electricity.hard coal.PM.No control | 0 | 1 | 0
black carbon | Motorcycles | Gaseous fuels | No control | [PJ] | 1 | 0.00099 | motorbikes | natural gas | PM | motorbikes.natural gas.PM.No control | 0 | 1
black carbon | Motorcycles | Gaseous fuels | Stage 1 (4-stroke) | [PJ] | 1 | 0.00091 | motorbikes | natural gas | PM | motorbikes.natural gas.PM.Stage 1 (4-stroke) | 0 | 0
black carbon | Motorcycles | Gaseous fuels | Stage 2 (4-stroke) | [PJ] | 1 | 0.00052 | motorbikes | natural gas | PM | motorbikes.natural gas.PM.Stage 2 (4-stroke) | 0 | 0
black carbon | Motorcycles | Gaseous fuels | Stage 3 (4-stroke) | [PJ] | 1 | 0.00049 | motorbikes | natural gas | PM | motorbikes.natural gas.PM.Stage 3 (4-stroke) | 0 | 0
black carbon | Motorcycles | Gasoline | No control | [PJ] | 1 | 0.00098 | motorbikes | petroleum gasoline | PM | motorbikes.petroleum gasoline.PM.No control | 0 | 0.8068
black carbon | Motorcycles | Gasoline | Stage 1 (4-stroke) | [PJ] | 1 | 0.0009 | motorbikes | petroleum gasoline | PM | motorbikes.petroleum gasoline.PM.Stage 1 (4-stroke) | 0.1932 | 0.1932
black carbon | Motorcycles | Gasoline | Stage 2 (4-stroke) | [PJ] | 1 | 0.00052 | motorbikes | petroleum gasoline | PM | motorbikes.petroleum gasoline.PM.Stage 2 (4-stroke) | 0 | 0
black carbon | Motorcycles | Gasoline | Stage 3 (4-stroke) | [PJ] | 1 | 0.00049 | motorbikes | petroleum gasoline | PM | motorbikes.petroleum gasoline.PM.Stage 3 (4-stroke) | 0 | 0
black carbon | Motorcycles | Liquefied petroleum gas | No control | [PJ] | 1 | 0.00099 | motorbikes | natural gas | PM | motorbikes.natural gas.PM.No control | 0 | 1
black carbon | Motorcycles | Liquefied petroleum gas | Stage 1 (4-stroke) | [PJ] | 1 | 0.00091 | motorbikes | natural gas | PM | motorbikes.natural gas.PM.Stage 1 (4-stroke) | 0 | 0
black carbon | Motorcycles | Liquefied petroleum gas | Stage 2 (4-stroke) | [PJ] | 1 | 0.00052 | motorbikes | natural gas | PM | motorbikes.natural gas.PM.Stage 2 (4-stroke) | 0 | 0
black carbon | Motorcycles | Liquefied petroleum gas | Stage 3 (4-stroke) | [PJ] | 1 | 0.00049 | motorbikes | natural gas | PM | motorbikes.natural gas.PM.Stage 3 (4-stroke) | 0 | 0
black carbon | Other industry (boilers; liquid and gaseous fuels) | Biomass fuels | Cyclone | [PJ] | 1 | 0.00854 | industry |  | PM | industry..PM.Cyclone | 0 | 0
black carbon | Other industry (boilers; liquid and gaseous fuels) | Biomass fuels | Electrostatic precipitator: 1 field | [PJ] | 1 | 0.00085 | industry |  | PM | industry..PM.Electrostatic precipitator: 1 field | 0 | 0
black carbon | Other industry (boilers; liquid and gaseous fuels) | Biomass fuels | Electrostatic precipitator: 2 fields | [PJ] | 1 | 0.00057 | industry |  | PM | industry..PM.Electrostatic precipitator: 2 fields | 0 | 0
black carbon | Other industry (boilers; liquid and gaseous fuels) | Biomass fuels | High efficiency deduster | [PJ] | 1 | 0 | industry |  | PM | industry..PM.High efficiency deduster | 0 | 0
black carbon | Other industry (boilers; liquid and gaseous fuels) | Biomass fuels | No control | [PJ] | 1 | 0.0096 | industry |  | PM | industry..PM.No control | 0 | 1
black carbon | Other industry (boilers; liquid and gaseous fuels) | Derived coal (coke, briquettes) | Cyclone | [PJ] | 1 | 0.00048 | industry | hard coal | PM | industry.hard coal.PM.Cyclone | 0 | 0
black carbon | Other industry (boilers; liquid and gaseous fuels) | Derived coal (coke, briquettes) | Electrostatic precipitator: 1 field | [PJ] | 1 | 5e-05 | industry | hard coal | PM | industry.hard coal.PM.Electrostatic precipitator: 1 field | 0 | 0
black carbon | Other industry (boilers; liquid and gaseous fuels) | Derived coal (coke, briquettes) | Electrostatic precipitator: 2 fields | [PJ] | 1 | 3e-05 | industry | hard coal | PM | industry.hard coal.PM.Electrostatic precipitator: 2 fields | 0 | 0
black carbon | Other industry (boilers; liquid and gaseous fuels) | Derived coal (coke, briquettes) | High efficiency deduster | [PJ] | 1 | 0 | industry | hard coal | PM | industry.hard coal.PM.High efficiency deduster | 0 | 0
black carbon | Other industry (boilers; liquid and gaseous fuels) | Derived coal (coke, briquettes) | No control | [PJ] | 1 | 0.00054 | industry | hard coal | PM | industry.hard coal.PM.No control | 0 | 1
black carbon | Other industry (boilers; liquid and gaseous fuels) | Diesel | Good housekeeping: industrial oil boilers | [PJ] | 1 | 0.0001 | industry | petroleum diesel | PM | industry.petroleum diesel.PM.Good housekeeping: industrial oil boilers | 0 | 0
black carbon | Other industry (boilers; liquid and gaseous fuels) | Diesel | No control | [PJ] | 1 | 0.00011 | industry | petroleum diesel | PM | industry.petroleum diesel.PM.No control | 0 | 1
black carbon | Other industry (boilers; liquid and gaseous fuels) | Gaseous fuels | No control | [PJ] | 1 | 1e-05 | industry | natural gas | PM | industry.natural gas.PM.No control | 0 | 1
black carbon | Other industry (boilers; liquid and gaseous fuels) | Gasoline | No control | [PJ] | 1 | 3e-05 | industry | petroleum gasoline | PM | industry.petroleum gasoline.PM.No control | 0 | 1
black carbon | Other industry (boilers; liquid and gaseous fuels) | Heavy fuel oil | Good housekeeping: industrial oil boilers | [PJ] | 1 | 0.00071 | industry | petroleum diesel | PM | industry.petroleum diesel.PM.Good housekeeping: industrial oil boilers | 0 | 0
black carbon | Other industry (boilers; liquid and gaseous fuels) | Heavy fuel oil | High efficiency deduster | [PJ] | 1 | 0 | industry | petroleum diesel | PM | industry.petroleum diesel.PM.High efficiency deduster | 0 | 0
black carbon | Other industry (boilers; liquid and gaseous fuels) | Heavy fuel oil | No control | [PJ] | 1 | 0.00074 | industry | petroleum diesel | PM | industry.petroleum diesel.PM.No control | 0 | 1
black carbon | Other industry (boilers; liquid and gaseous fuels) | Liquefied petroleum gas | No control | [PJ] | 1 | 1e-05 | industry | natural gas | PM | industry.natural gas.PM.No control | 0 | 1
black carbon | Other industry (boilers; liquid and gaseous fuels) | Other biomass and waste fuels | Cyclone | [PJ] | 1 | 0.01264 | industry |  | PM | industry..PM.Cyclone | 0 | 0
black carbon | Other industry (boilers; liquid and gaseous fuels) | Other biomass and waste fuels | Electrostatic precipitator: 1 field | [PJ] | 1 | 0.00126 | industry |  | PM | industry..PM.Electrostatic precipitator: 1 field | 0 | 0
black carbon | Other industry (boilers; liquid and gaseous fuels) | Other biomass and waste fuels | Electrostatic precipitator: 2 fields | [PJ] | 1 | 0.00084 | industry |  | PM | industry..PM.Electrostatic precipitator: 2 fields | 0 | 0
black carbon | Other industry (boilers; liquid and gaseous fuels) | Other biomass and waste fuels | High efficiency deduster | [PJ] | 1 | 0 | industry |  | PM | industry..PM.High efficiency deduster | 0 | 0
black carbon | Other industry (boilers; liquid and gaseous fuels) | Other biomass and waste fuels | No control | [PJ] | 1 | 0.0142 | industry |  | PM | industry..PM.No control | 0 | 1
black carbon | Other industry (large coal boilers; > 50 MWth ) | Brown coal/lignite grade 1 | Electrostatic precipitator: 1 field | [PJ] | 1 | 0 | industry | lignite | PM | industry.lignite.PM.Electrostatic precipitator: 1 field | 0 | 0
black carbon | Other industry (large coal boilers; > 50 MWth ) | Brown coal/lignite grade 1 | Electrostatic precipitator: 2 fields | [PJ] | 1 | 0 | industry | lignite | PM | industry.lignite.PM.Electrostatic precipitator: 2 fields | 0 | 0
black carbon | Other industry (large coal boilers; > 50 MWth ) | Brown coal/lignite grade 1 | High efficiency deduster | [PJ] | 1 | 0 | industry | lignite | PM | industry.lignite.PM.High efficiency deduster | 0 | 0
black carbon | Other industry (large coal boilers; > 50 MWth ) | Brown coal/lignite grade 1 | High efficiency deduster - industrial combustion + S,N meas. | [PJ] | 1 | 0 | industry | lignite | PM | industry.lignite.PM.High efficiency deduster - industrial combustion + S,N meas. | 0 | 0
black carbon | Other industry (large coal boilers; > 50 MWth ) | Brown coal/lignite grade 1 | No control | [PJ] | 1 | 0 | industry | lignite | PM | industry.lignite.PM.No control | 0 | 1
black carbon | Other industry (large coal boilers; > 50 MWth ) | Brown coal/lignite grade 1 | Wet scrubber | [PJ] | 1 | 0 | industry | lignite | PM | industry.lignite.PM.Wet scrubber | 0 | 0
black carbon | Other industry (large coal boilers; > 50 MWth ) | Brown coal/lignite grade 2 (also peat) | Electrostatic precipitator: 1 field | [PJ] | 1 | 0 | industry | lignite | PM | industry.lignite.PM.Electrostatic precipitator: 1 field | 0 | 0
black carbon | Other industry (large coal boilers; > 50 MWth ) | Brown coal/lignite grade 2 (also peat) | Electrostatic precipitator: 2 fields | [PJ] | 1 | 0 | industry | lignite | PM | industry.lignite.PM.Electrostatic precipitator: 2 fields | 0 | 0
black carbon | Other industry (large coal boilers; > 50 MWth ) | Brown coal/lignite grade 2 (also peat) | High efficiency deduster | [PJ] | 1 | 0 | industry | lignite | PM | industry.lignite.PM.High efficiency deduster | 0 | 0
black carbon | Other industry (large coal boilers; > 50 MWth ) | Brown coal/lignite grade 2 (also peat) | High efficiency deduster - industrial combustion + S,N meas. | [PJ] | 1 | 0 | industry | lignite | PM | industry.lignite.PM.High efficiency deduster - industrial combustion + S,N meas. | 0 | 0
black carbon | Other industry (large coal boilers; > 50 MWth ) | Brown coal/lignite grade 2 (also peat) | No control | [PJ] | 1 | 0 | industry | lignite | PM | industry.lignite.PM.No control | 0 | 1
black carbon | Other industry (large coal boilers; > 50 MWth ) | Brown coal/lignite grade 2 (also peat) | Wet scrubber | [PJ] | 1 | 0 | industry | lignite | PM | industry.lignite.PM.Wet scrubber | 0 | 0
black carbon | Other industry (large coal boilers; > 50 MWth ) | Hard coal, grade 1 | Electrostatic precipitator: 1 field | [PJ] | 1 | 9e-05 | industry | hard coal | PM | industry.hard coal.PM.Electrostatic precipitator: 1 field | 0 | 0
black carbon | Other industry (large coal boilers; > 50 MWth ) | Hard coal, grade 1 | Electrostatic precipitator: 2 fields | [PJ] | 1 | 6e-05 | industry | hard coal | PM | industry.hard coal.PM.Electrostatic precipitator: 2 fields | 0 | 0
black carbon | Other industry (large coal boilers; > 50 MWth ) | Hard coal, grade 1 | High efficiency deduster | [PJ] | 1 | 0 | industry | hard coal | PM | industry.hard coal.PM.High efficiency deduster | 0 | 0
black carbon | Other industry (large coal boilers; > 50 MWth ) | Hard coal, grade 1 | High efficiency deduster - industrial combustion + S,N meas. | [PJ] | 1 | 0 | industry | hard coal | PM | industry.hard coal.PM.High efficiency deduster - industrial combustion + S,N meas. | 0 | 0
black carbon | Other industry (large coal boilers; > 50 MWth ) | Hard coal, grade 1 | No control | [PJ] | 1 | 0.00102 | industry | hard coal | PM | industry.hard coal.PM.No control | 0 | 1
black carbon | Other industry (large coal boilers; > 50 MWth ) | Hard coal, grade 1 | Wet scrubber | [PJ] | 1 | 9e-05 | industry | hard coal | PM | industry.hard coal.PM.Wet scrubber | 0 | 0
black carbon | Other industry (large coal boilers; > 50 MWth ) | Hard coal, grade 2 | Electrostatic precipitator: 1 field | [PJ] | 1 | 9e-05 | industry | hard coal | PM | industry.hard coal.PM.Electrostatic precipitator: 1 field | 0 | 0
black carbon | Other industry (large coal boilers; > 50 MWth ) | Hard coal, grade 2 | Electrostatic precipitator: 2 fields | [PJ] | 1 | 6e-05 | industry | hard coal | PM | industry.hard coal.PM.Electrostatic precipitator: 2 fields | 0 | 0
black carbon | Other industry (large coal boilers; > 50 MWth ) | Hard coal, grade 2 | High efficiency deduster | [PJ] | 1 | 0 | industry | hard coal | PM | industry.hard coal.PM.High efficiency deduster | 0 | 0
black carbon | Other industry (large coal boilers; > 50 MWth ) | Hard coal, grade 2 | High efficiency deduster - industrial combustion + S,N meas. | [PJ] | 1 | 0 | industry | hard coal | PM | industry.hard coal.PM.High efficiency deduster - industrial combustion + S,N meas. | 0 | 0
black carbon | Other industry (large coal boilers; > 50 MWth ) | Hard coal, grade 2 | No control | [PJ] | 1 | 0.00102 | industry | hard coal | PM | industry.hard coal.PM.No control | 0 | 1
black carbon | Other industry (large coal boilers; > 50 MWth ) | Hard coal, grade 2 | Wet scrubber | [PJ] | 1 | 9e-05 | industry | hard coal | PM | industry.hard coal.PM.Wet scrubber | 0 | 0
black carbon | Other industry (large coal boilers; > 50 MWth ) | Hard coal, grade 3 | Electrostatic precipitator: 1 field | [PJ] | 1 | 9e-05 | industry | hard coal | PM | industry.hard coal.PM.Electrostatic precipitator: 1 field | 0 | 0
black carbon | Other industry (large coal boilers; > 50 MWth ) | Hard coal, grade 3 | Electrostatic precipitator: 2 fields | [PJ] | 1 | 6e-05 | industry | hard coal | PM | industry.hard coal.PM.Electrostatic precipitator: 2 fields | 0 | 0
black carbon | Other industry (large coal boilers; > 50 MWth ) | Hard coal, grade 3 | High efficiency deduster | [PJ] | 1 | 0 | industry | hard coal | PM | industry.hard coal.PM.High efficiency deduster | 0 | 0
black carbon | Other industry (large coal boilers; > 50 MWth ) | Hard coal, grade 3 | High efficiency deduster - industrial combustion + S,N meas. | [PJ] | 1 | 0 | industry | hard coal | PM | industry.hard coal.PM.High efficiency deduster - industrial combustion + S,N meas. | 0 | 0
black carbon | Other industry (large coal boilers; > 50 MWth ) | Hard coal, grade 3 | No control | [PJ] | 1 | 0.00102 | industry | hard coal | PM | industry.hard coal.PM.No control | 0 | 1
black carbon | Other industry (large coal boilers; > 50 MWth ) | Hard coal, grade 3 | Wet scrubber | [PJ] | 1 | 9e-05 | industry | hard coal | PM | industry.hard coal.PM.Wet scrubber | 0 | 0
black carbon | Other industry (small coal boilers; < 50 MWth ) | Brown coal/lignite grade 1 | Cyclone | [PJ] | 1 | 0.00259 | industry | lignite | PM | industry.lignite.PM.Cyclone | 0 | 0
black carbon | Other industry (small coal boilers; < 50 MWth ) | Brown coal/lignite grade 1 | Electrostatic precipitator: 1 field | [PJ] | 1 | 0.00026 | industry | lignite | PM | industry.lignite.PM.Electrostatic precipitator: 1 field | 0 | 0
black carbon | Other industry (small coal boilers; < 50 MWth ) | Brown coal/lignite grade 1 | Electrostatic precipitator: 2 fields | [PJ] | 1 | 0.00017 | industry | lignite | PM | industry.lignite.PM.Electrostatic precipitator: 2 fields | 0 | 0
black carbon | Other industry (small coal boilers; < 50 MWth ) | Brown coal/lignite grade 1 | High efficiency deduster | [PJ] | 1 | 0 | industry | lignite | PM | industry.lignite.PM.High efficiency deduster | 0 | 0
black carbon | Other industry (small coal boilers; < 50 MWth ) | Brown coal/lignite grade 1 | High efficiency deduster - industrial combustion + S,N meas. | [PJ] | 1 | 0 | industry | lignite | PM | industry.lignite.PM.High efficiency deduster - industrial combustion + S,N meas. | 0 | 0
black carbon | Other industry (small coal boilers; < 50 MWth ) | Brown coal/lignite grade 1 | No control | [PJ] | 1 | 0.00291 | industry | lignite | PM | industry.lignite.PM.No control | 0 | 1
black carbon | Other industry (small coal boilers; < 50 MWth ) | Brown coal/lignite grade 1 | Wet scrubber | [PJ] | 1 | 0.00026 | industry | lignite | PM | industry.lignite.PM.Wet scrubber | 0 | 0
black carbon | Other industry (small coal boilers; < 50 MWth ) | Brown coal/lignite grade 2 (also peat) | Cyclone | [PJ] | 1 | 0.00259 | industry | lignite | PM | industry.lignite.PM.Cyclone | 0 | 0
black carbon | Other industry (small coal boilers; < 50 MWth ) | Brown coal/lignite grade 2 (also peat) | Electrostatic precipitator: 1 field | [PJ] | 1 | 0.00026 | industry | lignite | PM | industry.lignite.PM.Electrostatic precipitator: 1 field | 0 | 0
black carbon | Other industry (small coal boilers; < 50 MWth ) | Brown coal/lignite grade 2 (also peat) | Electrostatic precipitator: 2 fields | [PJ] | 1 | 0.00017 | industry | lignite | PM | industry.lignite.PM.Electrostatic precipitator: 2 fields | 0 | 0
black carbon | Other industry (small coal boilers; < 50 MWth ) | Brown coal/lignite grade 2 (also peat) | High efficiency deduster | [PJ] | 1 | 0 | industry | lignite | PM | industry.lignite.PM.High efficiency deduster | 0 | 0
black carbon | Other industry (small coal boilers; < 50 MWth ) | Brown coal/lignite grade 2 (also peat) | High efficiency deduster - industrial combustion + S,N meas. | [PJ] | 1 | 0 | industry | lignite | PM | industry.lignite.PM.High efficiency deduster - industrial combustion + S,N meas. | 0 | 0
black carbon | Other industry (small coal boilers; < 50 MWth ) | Brown coal/lignite grade 2 (also peat) | No control | [PJ] | 1 | 0.00291 | industry | lignite | PM | industry.lignite.PM.No control | 0 | 1
black carbon | Other industry (small coal boilers; < 50 MWth ) | Brown coal/lignite grade 2 (also peat) | Wet scrubber | [PJ] | 1 | 0.00026 | industry | lignite | PM | industry.lignite.PM.Wet scrubber | 0 | 0
black carbon | Other industry (small coal boilers; < 50 MWth ) | Hard coal, grade 1 | Cyclone | [PJ] | 1 | 0.00269 | industry | hard coal | PM | industry.hard coal.PM.Cyclone | 0 | 0
black carbon | Other industry (small coal boilers; < 50 MWth ) | Hard coal, grade 1 | Electrostatic precipitator: 1 field | [PJ] | 1 | 0.00027 | industry | hard coal | PM | industry.hard coal.PM.Electrostatic precipitator: 1 field | 0 | 0
black carbon | Other industry (small coal boilers; < 50 MWth ) | Hard coal, grade 1 | Electrostatic precipitator: 2 fields | [PJ] | 1 | 0.00018 | industry | hard coal | PM | industry.hard coal.PM.Electrostatic precipitator: 2 fields | 0 | 0
black carbon | Other industry (small coal boilers; < 50 MWth ) | Hard coal, grade 1 | High efficiency deduster | [PJ] | 1 | 0 | industry | hard coal | PM | industry.hard coal.PM.High efficiency deduster | 0 | 0
black carbon | Other industry (small coal boilers; < 50 MWth ) | Hard coal, grade 1 | High efficiency deduster - industrial combustion + S,N meas. | [PJ] | 1 | 0 | industry | hard coal | PM | industry.hard coal.PM.High efficiency deduster - industrial combustion + S,N meas. | 0 | 0
black carbon | Other industry (small coal boilers; < 50 MWth ) | Hard coal, grade 1 | No control | [PJ] | 1 | 0.00302 | industry | hard coal | PM | industry.hard coal.PM.No control | 0 | 1
black carbon | Other industry (small coal boilers; < 50 MWth ) | Hard coal, grade 1 | Wet scrubber | [PJ] | 1 | 0.00027 | industry | hard coal | PM | industry.hard coal.PM.Wet scrubber | 0 | 0
black carbon | Other industry (small coal boilers; < 50 MWth ) | Hard coal, grade 2 | Cyclone | [PJ] | 1 | 0.00269 | industry | hard coal | PM | industry.hard coal.PM.Cyclone | 0 | 0
black carbon | Other industry (small coal boilers; < 50 MWth ) | Hard coal, grade 2 | Electrostatic precipitator: 1 field | [PJ] | 1 | 0.00027 | industry | hard coal | PM | industry.hard coal.PM.Electrostatic precipitator: 1 field | 0 | 0
black carbon | Other industry (small coal boilers; < 50 MWth ) | Hard coal, grade 2 | Electrostatic precipitator: 2 fields | [PJ] | 1 | 0.00018 | industry | hard coal | PM | industry.hard coal.PM.Electrostatic precipitator: 2 fields | 0 | 0
black carbon | Other industry (small coal boilers; < 50 MWth ) | Hard coal, grade 2 | High efficiency deduster | [PJ] | 1 | 0 | industry | hard coal | PM | industry.hard coal.PM.High efficiency deduster | 0 | 0
black carbon | Other industry (small coal boilers; < 50 MWth ) | Hard coal, grade 2 | High efficiency deduster - industrial combustion + S,N meas. | [PJ] | 1 | 0 | industry | hard coal | PM | industry.hard coal.PM.High efficiency deduster - industrial combustion + S,N meas. | 0 | 0
black carbon | Other industry (small coal boilers; < 50 MWth ) | Hard coal, grade 2 | No control | [PJ] | 1 | 0.00302 | industry | hard coal | PM | industry.hard coal.PM.No control | 0 | 1
black carbon | Other industry (small coal boilers; < 50 MWth ) | Hard coal, grade 2 | Wet scrubber | [PJ] | 1 | 0.00027 | industry | hard coal | PM | industry.hard coal.PM.Wet scrubber | 0 | 0
black carbon | Other industry (small coal boilers; < 50 MWth ) | Hard coal, grade 3 | Cyclone | [PJ] | 1 | 0.00269 | industry | hard coal | PM | industry.hard coal.PM.Cyclone | 0 | 0
black carbon | Other industry (small coal boilers; < 50 MWth ) | Hard coal, grade 3 | Electrostatic precipitator: 1 field | [PJ] | 1 | 0.00027 | industry | hard coal | PM | industry.hard coal.PM.Electrostatic precipitator: 1 field | 0 | 0
black carbon | Other industry (small coal boilers; < 50 MWth ) | Hard coal, grade 3 | Electrostatic precipitator: 2 fields | [PJ] | 1 | 0.00018 | industry | hard coal | PM | industry.hard coal.PM.Electrostatic precipitator: 2 fields | 0 | 0
black carbon | Other industry (small coal boilers; < 50 MWth ) | Hard coal, grade 3 | High efficiency deduster | [PJ] | 1 | 0 | industry | hard coal | PM | industry.hard coal.PM.High efficiency deduster | 0 | 0
black carbon | Other industry (small coal boilers; < 50 MWth ) | Hard coal, grade 3 | High efficiency deduster - industrial combustion + S,N meas. | [PJ] | 1 | 0 | industry | hard coal | PM | industry.hard coal.PM.High efficiency deduster - industrial combustion + S,N meas. | 0 | 0
black carbon | Other industry (small coal boilers; < 50 MWth ) | Hard coal, grade 3 | No control | [PJ] | 1 | 0.00302 | industry | hard coal | PM | industry.hard coal.PM.No control | 0 | 1
black carbon | Other industry (small coal boilers; < 50 MWth ) | Hard coal, grade 3 | Wet scrubber | [PJ] | 1 | 0.00027 | industry | hard coal | PM | industry.hard coal.PM.Wet scrubber | 0 | 0
black carbon | Power & district heat plants - existing (excl. coal) | Biomass fuels | Cyclone | [PJ] | 1 | 0.00854 | electricity | biomass | PM | electricity.biomass.PM.Cyclone | 0 | 0 | 0
black carbon | Power & district heat plants - existing (excl. coal) | Biomass fuels | Electrostatic precipitator: 1 field | [PJ] | 1 | 0.00085 | electricity | biomass | PM | electricity.biomass.PM.Electrostatic precipitator: 1 field | 1 | 1 | 0
black carbon | Power & district heat plants - existing (excl. coal) | Biomass fuels | Electrostatic precipitator: 2 fields | [PJ] | 1 | 0.00057 | electricity | biomass | PM | electricity.biomass.PM.Electrostatic precipitator: 2 fields | 0 | 0 | 0
black carbon | Power & district heat plants - existing (excl. coal) | Biomass fuels | Fabric filters | [PJ] | 1 | 0 | electricity | biomass | PM | electricity.biomass.PM.Fabric filters | 0 | 0 | 0
black carbon | Power & district heat plants - existing (excl. coal) | Biomass fuels | High efficiency deduster | [PJ] | 1 | 0 | electricity | biomass | PM | electricity.biomass.PM.High efficiency deduster | 0 | 0 | 0
black carbon | Power & district heat plants - existing (excl. coal) | Biomass fuels | No control | [PJ] | 1 | 0.0096 | electricity | biomass | PM | electricity.biomass.PM.No control | 0 | 0 | 0
black carbon | Power & district heat plants - existing (excl. coal) | Derived coal (coke, briquettes) | Cyclone | [PJ] | 1 | 0.00048 | electricity | coal | PM | electricity.coal.PM.Cyclone | 0 | 0 | 0
black carbon | Power & district heat plants - existing (excl. coal) | Derived coal (coke, briquettes) | Electrostatic precipitator: 1 field | [PJ] | 1 | 5e-05 | electricity | coal | PM | electricity.coal.PM.Electrostatic precipitator: 1 field | 0.0572 | 0.0572 | 0
black carbon | Power & district heat plants - existing (excl. coal) | Derived coal (coke, briquettes) | Electrostatic precipitator: 2 fields | [PJ] | 1 | 3e-05 | electricity | coal | PM | electricity.coal.PM.Electrostatic precipitator: 2 fields | 0.9428 | 0.9428 | 0
black carbon | Power & district heat plants - existing (excl. coal) | Derived coal (coke, briquettes) | Fabric filters | [PJ] | 1 | 0 | electricity | coal | PM | electricity.coal.PM.Fabric filters | 0 | 0 | 0
black carbon | Power & district heat plants - existing (excl. coal) | Derived coal (coke, briquettes) | High efficiency deduster | [PJ] | 1 | 0 | electricity | coal | PM | electricity.coal.PM.High efficiency deduster | 0 | 0 | 0
black carbon | Power & district heat plants - existing (excl. coal) | Derived coal (coke, briquettes) | No control | [PJ] | 1 | 0.00054 | electricity | coal | PM | electricity.coal.PM.No control | 0 | 0 | 0
black carbon | Power & district heat plants - existing (excl. coal) | Diesel | Good housekeeping: industrial oil boilers | [PJ] | 1 | 0.00017 | electricity | petroleum diesel | PM | electricity.petroleum diesel.PM.Good housekeeping: industrial oil boilers | 0 | 0 | 0
black carbon | Power & district heat plants - existing (excl. coal) | Diesel | No control | [PJ] | 1 | 0.00018 | electricity | petroleum diesel | PM | electricity.petroleum diesel.PM.No control | 0 | 1 | 0
black carbon | Power & district heat plants - existing (excl. coal) | Gaseous fuels | No control | [PJ] | 1 | 1e-05 | electricity | natural gas | PM | electricity.natural gas.PM.No control | 0 | 1 | 100.6
black carbon | Power & district heat plants - existing (excl. coal) | Gasoline | No control | [PJ] | 1 | 3e-05 | electricity | petroleum gasoline | PM | electricity.petroleum gasoline.PM.No control | 0 | 1 | 0
black carbon | Power & district heat plants - existing (excl. coal) | Heavy fuel oil | Fabric filters | [PJ] | 1 | 0 | electricity | petroleum diesel | PM | electricity.petroleum diesel.PM.Fabric filters | 0 | 0 | 241.77
black carbon | Power & district heat plants - existing (excl. coal) | Heavy fuel oil | Good housekeeping: industrial oil boilers | [PJ] | 1 | 0.00063 | electricity | petroleum diesel | PM | electricity.petroleum diesel.PM.Good housekeeping: industrial oil boilers | 0 | 0 | 241.77
black carbon | Power & district heat plants - existing (excl. coal) | Heavy fuel oil | High efficiency deduster | [PJ] | 1 | 0 | electricity | petroleum diesel | PM | electricity.petroleum diesel.PM.High efficiency deduster | 0 | 0 | 241.77
black carbon | Power & district heat plants - existing (excl. coal) | Heavy fuel oil | No control | [PJ] | 1 | 0.00067 | electricity | petroleum diesel | PM | electricity.petroleum diesel.PM.No control | 0 | 1 | 241.77
black carbon | Power & district heat plants - existing (excl. coal) | Other biomass and waste fuels | Cyclone | [PJ] | 1 | 0.00114 | electricity | biomass | PM | electricity.biomass.PM.Cyclone | 0 | 0 | 0
black carbon | Power & district heat plants - existing (excl. coal) | Other biomass and waste fuels | Electrostatic precipitator: 1 field | [PJ] | 1 | 0.00011 | electricity | biomass | PM | electricity.biomass.PM.Electrostatic precipitator: 1 field | 1 | 1 | 0
black carbon | Power & district heat plants - existing (excl. coal) | Other biomass and waste fuels | Electrostatic precipitator: 2 fields | [PJ] | 1 | 8e-05 | electricity | biomass | PM | electricity.biomass.PM.Electrostatic precipitator: 2 fields | 0 | 0 | 0
black carbon | Power & district heat plants - existing (excl. coal) | Other biomass and waste fuels | Fabric filters | [PJ] | 1 | 0 | electricity | biomass | PM | electricity.biomass.PM.Fabric filters | 0 | 0 | 0
black carbon | Power & district heat plants - existing (excl. coal) | Other biomass and waste fuels | Fabric filters - power plants with injection | [PJ] | 1 | 0 | electricity | biomass | PM | electricity.biomass.PM.Fabric filters - power plants with injection | 0 | 0 | 0
black carbon | Power & district heat plants - existing (excl. coal) | Other biomass and waste fuels | High efficiency deduster | [PJ] | 1 | 0 | electricity | biomass | PM | electricity.biomass.PM.High efficiency deduster | 0 | 0 | 0
black carbon | Power & district heat plants - existing (excl. coal) | Other biomass and waste fuels | No control | [PJ] | 1 | 0.00128 | electricity | biomass | PM | electricity.biomass.PM.No control | 0 | 0 | 0
black carbon | Power & district heat plants - existing coal (>50 MWth) | Brown coal/lignite grade 1 | Electrostatic precipitator: 1 field | [PJ] | 1 | 0 | electricity | lignite | PM | electricity.lignite.PM.Electrostatic precipitator: 1 field | 0 | 0 | 0
black carbon | Power & district heat plants - existing coal (>50 MWth) | Brown coal/lignite grade 1 | Electrostatic precipitator: 2 fields | [PJ] | 1 | 0 | electricity | lignite | PM | electricity.lignite.PM.Electrostatic precipitator: 2 fields | 0 | 0 | 0
black carbon | Power & district heat plants - existing coal (>50 MWth) | Brown coal/lignite grade 1 | High efficiency deduster | [PJ] | 1 | 0 | electricity | lignite | PM | electricity.lignite.PM.High efficiency deduster | 0 | 0 | 0
black carbon | Power & district heat plants - existing coal (>50 MWth) | Brown coal/lignite grade 1 | High efficiency deduster - power plants + S,N meas. | [PJ] | 1 | 0 | electricity | lignite | PM | electricity.lignite.PM.High efficiency deduster - power plants + S,N meas. | 0 | 0 | 0
black carbon | Power & district heat plants - existing coal (>50 MWth) | Brown coal/lignite grade 1 | No control | [PJ] | 1 | 0 | electricity | lignite | PM | electricity.lignite.PM.No control | 0 | 1 | 0
black carbon | Power & district heat plants - existing coal (>50 MWth) | Brown coal/lignite grade 1 | Wet scrubber | [PJ] | 1 | 0 | electricity | lignite | PM | electricity.lignite.PM.Wet scrubber | 0 | 0 | 0
black carbon | Power & district heat plants - existing coal (>50 MWth) | Brown coal/lignite grade 2 (also peat) | Electrostatic precipitator: 1 field | [PJ] | 1 | 0 | electricity | lignite | PM | electricity.lignite.PM.Electrostatic precipitator: 1 field | 0 | 0 | 0
black carbon | Power & district heat plants - existing coal (>50 MWth) | Brown coal/lignite grade 2 (also peat) | Electrostatic precipitator: 2 fields | [PJ] | 1 | 0 | electricity | lignite | PM | electricity.lignite.PM.Electrostatic precipitator: 2 fields | 0 | 0 | 0
black carbon | Power & district heat plants - existing coal (>50 MWth) | Brown coal/lignite grade 2 (also peat) | High efficiency deduster | [PJ] | 1 | 0 | electricity | lignite | PM | electricity.lignite.PM.High efficiency deduster | 0 | 0 | 0
black carbon | Power & district heat plants - existing coal (>50 MWth) | Brown coal/lignite grade 2 (also peat) | High efficiency deduster - power plants + S,N meas. | [PJ] | 1 | 0 | electricity | lignite | PM | electricity.lignite.PM.High efficiency deduster - power plants + S,N meas. | 0 | 0 | 0
black carbon | Power & district heat plants - existing coal (>50 MWth) | Brown coal/lignite grade 2 (also peat) | No control | [PJ] | 1 | 0 | electricity | lignite | PM | electricity.lignite.PM.No control | 0 | 1 | 0
black carbon | Power & district heat plants - existing coal (>50 MWth) | Brown coal/lignite grade 2 (also peat) | Wet scrubber | [PJ] | 1 | 0 | electricity | lignite | PM | electricity.lignite.PM.Wet scrubber | 0 | 0 | 0
black carbon | Power & district heat plants - existing coal (>50 MWth) | Hard coal, grade 1 | Electrostatic precipitator: 1 field | [PJ] | 1 | 9e-05 | electricity | hard coal | PM | electricity.hard coal.PM.Electrostatic precipitator: 1 field | 0 | 0 | 46.12
black carbon | Power & district heat plants - existing coal (>50 MWth) | Hard coal, grade 1 | Electrostatic precipitator: 2 fields | [PJ] | 1 | 6e-05 | electricity | hard coal | PM | electricity.hard coal.PM.Electrostatic precipitator: 2 fields | 0 | 0 | 46.12
black carbon | Power & district heat plants - existing coal (>50 MWth) | Hard coal, grade 1 | High efficiency deduster | [PJ] | 1 | 0 | electricity | hard coal | PM | electricity.hard coal.PM.High efficiency deduster | 0 | 0 | 46.12
black carbon | Power & district heat plants - existing coal (>50 MWth) | Hard coal, grade 1 | High efficiency deduster - power plants + S,N meas. | [PJ] | 1 | 0 | electricity | hard coal | PM | electricity.hard coal.PM.High efficiency deduster - power plants + S,N meas. | 0 | 0 | 46.12
black carbon | Power & district heat plants - existing coal (>50 MWth) | Hard coal, grade 1 | No control | [PJ] | 1 | 0.00102 | electricity | hard coal | PM | electricity.hard coal.PM.No control | 0 | 1 | 46.12
black carbon | Power & district heat plants - existing coal (>50 MWth) | Hard coal, grade 1 | Wet scrubber | [PJ] | 1 | 9e-05 | electricity | hard coal | PM | electricity.hard coal.PM.Wet scrubber | 0 | 0 | 46.12
black carbon | Power & district heat plants - existing coal (>50 MWth) | Hard coal, grade 2 | Electrostatic precipitator: 1 field | [PJ] | 1 | 9e-05 | electricity | hard coal | PM | electricity.hard coal.PM.Electrostatic precipitator: 1 field | 0 | 0 | 0
black carbon | Power & district heat plants - existing coal (>50 MWth) | Hard coal, grade 2 | Electrostatic precipitator: 2 fields | [PJ] | 1 | 6e-05 | electricity | hard coal | PM | electricity.hard coal.PM.Electrostatic precipitator: 2 fields | 0 | 0 | 0
black carbon | Power & district heat plants - existing coal (>50 MWth) | Hard coal, grade 2 | High efficiency deduster | [PJ] | 1 | 0 | electricity | hard coal | PM | electricity.hard coal.PM.High efficiency deduster | 0 | 0 | 0
black carbon | Power & district heat plants - existing coal (>50 MWth) | Hard coal, grade 2 | High efficiency deduster - power plants + S,N meas. | [PJ] | 1 | 0 | electricity | hard coal | PM | electricity.hard coal.PM.High efficiency deduster - power plants + S,N meas. | 0 | 0 | 0
black carbon | Power & district heat plants - existing coal (>50 MWth) | Hard coal, grade 2 | No control | [PJ] | 1 | 0.00102 | electricity | hard coal | PM | electricity.hard coal.PM.No control | 0 | 1 | 0
black carbon | Power & district heat plants - existing coal (>50 MWth) | Hard coal, grade 2 | Wet scrubber | [PJ] | 1 | 9e-05 | electricity | hard coal | PM | electricity.hard coal.PM.Wet scrubber | 0 | 0 | 0
black carbon | Power & district heat plants - existing coal (>50 MWth) | Hard coal, grade 3 | Electrostatic precipitator: 1 field | [PJ] | 1 | 9e-05 | electricity | hard coal | PM | electricity.hard coal.PM.Electrostatic precipitator: 1 field | 0 | 0 | 0
black carbon | Power & district heat plants - existing coal (>50 MWth) | Hard coal, grade 3 | Electrostatic precipitator: 2 fields | [PJ] | 1 | 6e-05 | electricity | hard coal | PM | electricity.hard coal.PM.Electrostatic precipitator: 2 fields | 0 | 0 | 0
black carbon | Power & district heat plants - existing coal (>50 MWth) | Hard coal, grade 3 | High efficiency deduster | [PJ] | 1 | 0 | electricity | hard coal | PM | electricity.hard coal.PM.High efficiency deduster | 0 | 0 | 0
black carbon | Power & district heat plants - existing coal (>50 MWth) | Hard coal, grade 3 | High efficiency deduster - power plants + S,N meas. | [PJ] | 1 | 0 | electricity | hard coal | PM | electricity.hard coal.PM.High efficiency deduster - power plants + S,N meas. | 0 | 0 | 0
black carbon | Power & district heat plants - existing coal (>50 MWth) | Hard coal, grade 3 | No control | [PJ] | 1 | 0.00102 | electricity | hard coal | PM | electricity.hard coal.PM.No control | 0 | 1 | 0
black carbon | Power & district heat plants - existing coal (>50 MWth) | Hard coal, grade 3 | Wet scrubber | [PJ] | 1 | 9e-05 | electricity | hard coal | PM | electricity.hard coal.PM.Wet scrubber | 0 | 0 | 0
black carbon | Power & district heat plants - IGCC | Biomass fuels | No control | [PJ] | 1 | 0.00012 | electricity | biomass | PM | electricity.biomass.PM.No control | 0 | 1 | 0
black carbon | Power & district heat plants - IGCC | Brown coal/lignite grade 1 | No control | [PJ] | 1 | 4e-05 | electricity | lignite | PM | electricity.lignite.PM.No control | 0 | 1 | 0.03
black carbon | Power & district heat plants - IGCC | Brown coal/lignite grade 2 (also peat) | No control | [PJ] | 1 | 4e-05 | electricity | lignite | PM | electricity.lignite.PM.No control | 0 | 1 | 0.03
black carbon | Power & district heat plants - IGCC | Hard coal, grade 1 | No control | [PJ] | 1 | 4e-05 | electricity | hard coal | PM | electricity.hard coal.PM.No control | 0 | 1 | 0.03
black carbon | Power & district heat plants - IGCC | Hard coal, grade 2 | No control | [PJ] | 1 | 4e-05 | electricity | hard coal | PM | electricity.hard coal.PM.No control | 0 | 1 | 0.03
black carbon | Power & district heat plants - IGCC | Hard coal, grade 3 | No control | [PJ] | 1 | 4e-05 | electricity | hard coal | PM | electricity.hard coal.PM.No control | 0 | 1 | 0.03
black carbon | Power & district heat plants - IGCC | Heavy fuel oil | No control | [PJ] | 1 | 0.00067 | electricity | petroleum diesel | PM | electricity.petroleum diesel.PM.No control | 0 | 1 | 0
black carbon | Power & district heat plants - IGCC | Other biomass and waste fuels | No control | [PJ] | 1 | 4e-05 | electricity | biomass | PM | electricity.biomass.PM.No control | 0 | 1 | 0
black carbon | Power & district heat plants - new (excl. coal) | Biomass fuels | Cyclone | [PJ] | 1 | 0.00641 | electricity | biomass | PM | electricity.biomass.PM.Cyclone | 0 | 0 | 0
black carbon | Power & district heat plants - new (excl. coal) | Biomass fuels | Electrostatic precipitator: 1 field | [PJ] | 1 | 0.00064 | electricity | biomass | PM | electricity.biomass.PM.Electrostatic precipitator: 1 field | 1 | 1 | 0
black carbon | Power & district heat plants - new (excl. coal) | Biomass fuels | Electrostatic precipitator: 2 fields | [PJ] | 1 | 0.00043 | electricity | biomass | PM | electricity.biomass.PM.Electrostatic precipitator: 2 fields | 0 | 0 | 0
black carbon | Power & district heat plants - new (excl. coal) | Biomass fuels | Fabric filters | [PJ] | 1 | 0 | electricity | biomass | PM | electricity.biomass.PM.Fabric filters | 0 | 0 | 0
black carbon | Power & district heat plants - new (excl. coal) | Biomass fuels | High efficiency deduster | [PJ] | 1 | 0 | electricity | biomass | PM | electricity.biomass.PM.High efficiency deduster | 0 | 0 | 0
black carbon | Power & district heat plants - new (excl. coal) | Biomass fuels | No control | [PJ] | 1 | 0.0072 | electricity | biomass | PM | electricity.biomass.PM.No control | 0 | 0 | 0
black carbon | Power & district heat plants - new (excl. coal) | Derived coal (coke, briquettes) | No control | [PJ] | 1 | 0.00054 | electricity | hard coal | PM | electricity.hard coal.PM.No control | 0 | 1 | 0
black carbon | Power & district heat plants - new (excl. coal) | Diesel | Good housekeeping: industrial oil boilers | [PJ] | 1 | 0.0001 | electricity | petroleum diesel | PM | electricity.petroleum diesel.PM.Good housekeeping: industrial oil boilers | 0 | 0 | 0
black carbon | Power & district heat plants - new (excl. coal) | Diesel | No control | [PJ] | 1 | 0.00011 | electricity | petroleum diesel | PM | electricity.petroleum diesel.PM.No control | 0 | 1 | 0
black carbon | Power & district heat plants - new (excl. coal) | Gaseous fuels | No control | [PJ] | 1 | 1e-05 | electricity | natural gas | PM | electricity.natural gas.PM.No control | 0 | 1 | 945.6
black carbon | Power & district heat plants - new (excl. coal) | Gasoline | No control | [PJ] | 1 | 3e-05 | electricity | petroleum gasoline | PM | electricity.petroleum gasoline.PM.No control | 0 | 1 | 0
black carbon | Power & district heat plants - new (excl. coal) | Heavy fuel oil | Fabric filters | [PJ] | 1 | 0 | electricity | petroleum diesel | PM | electricity.petroleum diesel.PM.Fabric filters | 0 | 0 | 0
black carbon | Power & district heat plants - new (excl. coal) | Heavy fuel oil | Good housekeeping: industrial oil boilers | [PJ] | 1 | 0.00063 | electricity | petroleum diesel | PM | electricity.petroleum diesel.PM.Good housekeeping: industrial oil boilers | 0 | 0 | 0
black carbon | Power & district heat plants - new (excl. coal) | Heavy fuel oil | High efficiency deduster | [PJ] | 1 | 0 | electricity | petroleum diesel | PM | electricity.petroleum diesel.PM.High efficiency deduster | 0 | 0 | 0
black carbon | Power & district heat plants - new (excl. coal) | Heavy fuel oil | No control | [PJ] | 1 | 0.00067 | electricity | petroleum diesel | PM | electricity.petroleum diesel.PM.No control | 0 | 1 | 0
black carbon | Power & district heat plants - new (excl. coal) | Other biomass and waste fuels | Cyclone | [PJ] | 1 | 0.00114 | electricity | biomass | PM | electricity.biomass.PM.Cyclone | 0 | 0 | 0
black carbon | Power & district heat plants - new (excl. coal) | Other biomass and waste fuels | Electrostatic precipitator: 1 field | [PJ] | 1 | 0.00011 | electricity | biomass | PM | electricity.biomass.PM.Electrostatic precipitator: 1 field | 1 | 1 | 0
black carbon | Power & district heat plants - new (excl. coal) | Other biomass and waste fuels | Electrostatic precipitator: 2 fields | [PJ] | 1 | 8e-05 | electricity | biomass | PM | electricity.biomass.PM.Electrostatic precipitator: 2 fields | 0 | 0 | 0
black carbon | Power & district heat plants - new (excl. coal) | Other biomass and waste fuels | Fabric filters | [PJ] | 1 | 0 | electricity | biomass | PM | electricity.biomass.PM.Fabric filters | 0 | 0 | 0
black carbon | Power & district heat plants - new (excl. coal) | Other biomass and waste fuels | Fabric filters - power plants with injection | [PJ] | 1 | 0 | electricity | biomass | PM | electricity.biomass.PM.Fabric filters - power plants with injection | 0 | 0 | 0
black carbon | Power & district heat plants - new (excl. coal) | Other biomass and waste fuels | High efficiency deduster | [PJ] | 1 | 0 | electricity | biomass | PM | electricity.biomass.PM.High efficiency deduster | 0 | 0 | 0
black carbon | Power & district heat plants - new (excl. coal) | Other biomass and waste fuels | No control | [PJ] | 1 | 0.00128 | electricity | biomass | PM | electricity.biomass.PM.No control | 0 | 0 | 0
black carbon | Power & district heat plants - new coal (>50 MWth) | Brown coal/lignite grade 1 | Electrostatic precipitator: 1 field | [PJ] | 1 | 0 | electricity | lignite | PM | electricity.lignite.PM.Electrostatic precipitator: 1 field | 0 | 0 | 0
black carbon | Power & district heat plants - new coal (>50 MWth) | Brown coal/lignite grade 1 | Electrostatic precipitator: 2 fields | [PJ] | 1 | 0 | electricity | lignite | PM | electricity.lignite.PM.Electrostatic precipitator: 2 fields | 0 | 0 | 0
black carbon | Power & district heat plants - new coal (>50 MWth) | Brown coal/lignite grade 1 | Fabric filters | [PJ] | 1 | 0 | electricity | lignite | PM | electricity.lignite.PM.Fabric filters | 0 | 0 | 0
black carbon | Power & district heat plants - new coal (>50 MWth) | Brown coal/lignite grade 1 | Fabric filters - power plants + S,N meas. | [PJ] | 1 | 0 | electricity | lignite | PM | electricity.lignite.PM.Fabric filters - power plants + S,N meas. | 0 | 0 | 0
black carbon | Power & district heat plants - new coal (>50 MWth) | Brown coal/lignite grade 1 | Fabric filters - power plants with injection | [PJ] | 1 | 0 | electricity | lignite | PM | electricity.lignite.PM.Fabric filters - power plants with injection | 0 | 0 | 0
black carbon | Power & district heat plants - new coal (>50 MWth) | Brown coal/lignite grade 1 | High efficiency deduster | [PJ] | 1 | 0 | electricity | lignite | PM | electricity.lignite.PM.High efficiency deduster | 0 | 0 | 0
black carbon | Power & district heat plants - new coal (>50 MWth) | Brown coal/lignite grade 1 | High efficiency deduster - power plants + S,N meas. | [PJ] | 1 | 0 | electricity | lignite | PM | electricity.lignite.PM.High efficiency deduster - power plants + S,N meas. | 0 | 0 | 0
black carbon | Power & district heat plants - new coal (>50 MWth) | Brown coal/lignite grade 1 | No control | [PJ] | 1 | 0 | electricity | lignite | PM | electricity.lignite.PM.No control | 0 | 1 | 0
black carbon | Power & district heat plants - new coal (>50 MWth) | Brown coal/lignite grade 2 (also peat) | Electrostatic precipitator: 1 field | [PJ] | 1 | 0 | electricity | lignite | PM | electricity.lignite.PM.Electrostatic precipitator: 1 field | 0 | 0 | 0
black carbon | Power & district heat plants - new coal (>50 MWth) | Brown coal/lignite grade 2 (also peat) | Electrostatic precipitator: 2 fields | [PJ] | 1 | 0 | electricity | lignite | PM | electricity.lignite.PM.Electrostatic precipitator: 2 fields | 0 | 0 | 0
black carbon | Power & district heat plants - new coal (>50 MWth) | Brown coal/lignite grade 2 (also peat) | Fabric filters | [PJ] | 1 | 0 | electricity | lignite | PM | electricity.lignite.PM.Fabric filters | 0 | 0 | 0
black carbon | Power & district heat plants - new coal (>50 MWth) | Brown coal/lignite grade 2 (also peat) | Fabric filters - power plants + S,N meas. | [PJ] | 1 | 0 | electricity | lignite | PM | electricity.lignite.PM.Fabric filters - power plants + S,N meas. | 0 | 0 | 0
black carbon | Power & district heat plants - new coal (>50 MWth) | Brown coal/lignite grade 2 (also peat) | Fabric filters - power plants with injection | [PJ] | 1 | 0 | electricity | lignite | PM | electricity.lignite.PM.Fabric filters - power plants with injection | 0 | 0 | 0
black carbon | Power & district heat plants - new coal (>50 MWth) | Brown coal/lignite grade 2 (also peat) | High efficiency deduster | [PJ] | 1 | 0 | electricity | lignite | PM | electricity.lignite.PM.High efficiency deduster | 0 | 0 | 0
black carbon | Power & district heat plants - new coal (>50 MWth) | Brown coal/lignite grade 2 (also peat) | High efficiency deduster - power plants + S,N meas. | [PJ] | 1 | 0 | electricity | lignite | PM | electricity.lignite.PM.High efficiency deduster - power plants + S,N meas. | 0 | 0 | 0
black carbon | Power & district heat plants - new coal (>50 MWth) | Brown coal/lignite grade 2 (also peat) | No control | [PJ] | 1 | 0 | electricity | lignite | PM | electricity.lignite.PM.No control | 0 | 1 | 0
black carbon | Power & district heat plants - new coal (>50 MWth) | Hard coal, grade 1 | Electrostatic precipitator: 1 field | [PJ] | 1 | 9e-05 | electricity | hard coal | PM | electricity.hard coal.PM.Electrostatic precipitator: 1 field | 0 | 0 | 308.68
black carbon | Power & district heat plants - new coal (>50 MWth) | Hard coal, grade 1 | Electrostatic precipitator: 2 fields | [PJ] | 1 | 6e-05 | electricity | hard coal | PM | electricity.hard coal.PM.Electrostatic precipitator: 2 fields | 0 | 0 | 308.68
black carbon | Power & district heat plants - new coal (>50 MWth) | Hard coal, grade 1 | Fabric filters | [PJ] | 1 | 0 | electricity | hard coal | PM | electricity.hard coal.PM.Fabric filters | 0 | 0 | 308.68
black carbon | Power & district heat plants - new coal (>50 MWth) | Hard coal, grade 1 | Fabric filters - power plants + S,N meas. | [PJ] | 1 | 0 | electricity | hard coal | PM | electricity.hard coal.PM.Fabric filters - power plants + S,N meas. | 0 | 0 | 308.68
black carbon | Power & district heat plants - new coal (>50 MWth) | Hard coal, grade 1 | Fabric filters - power plants with injection | [PJ] | 1 | 0 | electricity | hard coal | PM | electricity.hard coal.PM.Fabric filters - power plants with injection | 0 | 0 | 308.68
black carbon | Power & district heat plants - new coal (>50 MWth) | Hard coal, grade 1 | High efficiency deduster | [PJ] | 1 | 0 | electricity | hard coal | PM | electricity.hard coal.PM.High efficiency deduster | 0 | 0 | 308.68
black carbon | Power & district heat plants - new coal (>50 MWth) | Hard coal, grade 1 | High efficiency deduster - power plants + S,N meas. | [PJ] | 1 | 0 | electricity | hard coal | PM | electricity.hard coal.PM.High efficiency deduster - power plants + S,N meas. | 0 | 0 | 308.68
black carbon | Power & district heat plants - new coal (>50 MWth) | Hard coal, grade 1 | No control | [PJ] | 1 | 0.00102 | electricity | hard coal | PM | electricity.hard coal.PM.No control | 0 | 1 | 308.68
black carbon | Power & district heat plants - new coal (>50 MWth) | Hard coal, grade 2 | Electrostatic precipitator: 1 field | [PJ] | 1 | 9e-05 | electricity | hard coal | PM | electricity.hard coal.PM.Electrostatic precipitator: 1 field | 0 | 0 | 0
black carbon | Power & district heat plants - new coal (>50 MWth) | Hard coal, grade 2 | Electrostatic precipitator: 2 fields | [PJ] | 1 | 6e-05 | electricity | hard coal | PM | electricity.hard coal.PM.Electrostatic precipitator: 2 fields | 0 | 0 | 0
black carbon | Power & district heat plants - new coal (>50 MWth) | Hard coal, grade 2 | Fabric filters | [PJ] | 1 | 0 | electricity | hard coal | PM | electricity.hard coal.PM.Fabric filters | 0 | 0 | 0
black carbon | Power & district heat plants - new coal (>50 MWth) | Hard coal, grade 2 | Fabric filters - power plants + S,N meas. | [PJ] | 1 | 0 | electricity | hard coal | PM | electricity.hard coal.PM.Fabric filters - power plants + S,N meas. | 0 | 0 | 0
black carbon | Power & district heat plants - new coal (>50 MWth) | Hard coal, grade 2 | Fabric filters - power plants with injection | [PJ] | 1 | 0 | electricity | hard coal | PM | electricity.hard coal.PM.Fabric filters - power plants with injection | 0 | 0 | 0
black carbon | Power & district heat plants - new coal (>50 MWth) | Hard coal, grade 2 | High efficiency deduster | [PJ] | 1 | 0 | electricity | hard coal | PM | electricity.hard coal.PM.High efficiency deduster | 0 | 0 | 0
black carbon | Power & district heat plants - new coal (>50 MWth) | Hard coal, grade 2 | High efficiency deduster - power plants + S,N meas. | [PJ] | 1 | 0 | electricity | hard coal | PM | electricity.hard coal.PM.High efficiency deduster - power plants + S,N meas. | 0 | 0 | 0
black carbon | Power & district heat plants - new coal (>50 MWth) | Hard coal, grade 2 | No control | [PJ] | 1 | 0.00102 | electricity | hard coal | PM | electricity.hard coal.PM.No control | 0 | 1 | 0
black carbon | Power & district heat plants - new coal (>50 MWth) | Hard coal, grade 3 | Electrostatic precipitator: 1 field | [PJ] | 1 | 9e-05 | electricity | hard coal | PM | electricity.hard coal.PM.Electrostatic precipitator: 1 field | 0 | 0 | 0
black carbon | Power & district heat plants - new coal (>50 MWth) | Hard coal, grade 3 | Electrostatic precipitator: 2 fields | [PJ] | 1 | 6e-05 | electricity | hard coal | PM | electricity.hard coal.PM.Electrostatic precipitator: 2 fields | 0 | 0 | 0
black carbon | Power & district heat plants - new coal (>50 MWth) | Hard coal, grade 3 | Fabric filters | [PJ] | 1 | 0 | electricity | hard coal | PM | electricity.hard coal.PM.Fabric filters | 0 | 0 | 0
black carbon | Power & district heat plants - new coal (>50 MWth) | Hard coal, grade 3 | Fabric filters - power plants + S,N meas. | [PJ] | 1 | 0 | electricity | hard coal | PM | electricity.hard coal.PM.Fabric filters - power plants + S,N meas. | 0 | 0 | 0
black carbon | Power & district heat plants - new coal (>50 MWth) | Hard coal, grade 3 | Fabric filters - power plants with injection | [PJ] | 1 | 0 | electricity | hard coal | PM | electricity.hard coal.PM.Fabric filters - power plants with injection | 0 | 0 | 0
black carbon | Power & district heat plants - new coal (>50 MWth) | Hard coal, grade 3 | High efficiency deduster | [PJ] | 1 | 0 | electricity | hard coal | PM | electricity.hard coal.PM.High efficiency deduster | 0 | 0 | 0
black carbon | Power & district heat plants - new coal (>50 MWth) | Hard coal, grade 3 | High efficiency deduster - power plants + S,N meas. | [PJ] | 1 | 0 | electricity | hard coal | PM | electricity.hard coal.PM.High efficiency deduster - power plants + S,N meas. | 0 | 0 | 0
black carbon | Power & district heat plants - new coal (>50 MWth) | Hard coal, grade 3 | No control | [PJ] | 1 | 0.00102 | electricity | hard coal | PM | electricity.hard coal.PM.No control | 0 | 1 | 0
black carbon | Railways | Diesel | No control | [PJ] | 1 | 0.04469 | rail | petroleum diesel | PM | rail.petroleum diesel.PM.No control | 0 | 1
black carbon | Railways | Diesel | Stage 1 | [PJ] | 1 | 0.02981 | rail | petroleum diesel | PM | rail.petroleum diesel.PM.Stage 1 | 0 | 0
black carbon | Railways | Diesel | Stage 2 | [PJ] | 1 | 0.02235 | rail | petroleum diesel | PM | rail.petroleum diesel.PM.Stage 2 | 0 | 0
black carbon | Railways | Diesel | Stage 3A | [PJ] | 1 | 0.0067 | rail | petroleum diesel | PM | rail.petroleum diesel.PM.Stage 3A | 0 | 0
black carbon | Railways | Diesel | Stage 3A with DPF | [PJ] | 1 | 0 | rail | petroleum diesel | PM | rail.petroleum diesel.PM.Stage 3A with DPF | 0 | 0
black carbon | Railways | Diesel | Stage 3B | [PJ] | 1 | 0.00134 | rail | petroleum diesel | PM | rail.petroleum diesel.PM.Stage 3B | 0 | 0
black carbon | Railways | Diesel | Stage 4 | [PJ] | 1 | 0.00132 | rail | petroleum diesel | PM | rail.petroleum diesel.PM.Stage 4 | 0 | 0
black carbon | Railways | Diesel | Stage 5 | [PJ] | 1 | 9e-05 | rail | petroleum diesel | PM | rail.petroleum diesel.PM.Stage 5 | 0 | 0
black carbon | Railways | Gasoline | EURO 1 | [PJ] | 1 | 0.00465 | rail | petroleum gasoline | PM | rail.petroleum gasoline.PM.EURO 1 | 0 | 0
black carbon | Railways | Gasoline | EURO 2 | [PJ] | 1 | 0.00465 | rail | petroleum gasoline | PM | rail.petroleum gasoline.PM.EURO 2 | 0 | 0
black carbon | Railways | Gasoline | EURO 3 | [PJ] | 1 | 0.00268 | rail | petroleum gasoline | PM | rail.petroleum gasoline.PM.EURO 3 | 0 | 0
black carbon | Railways | Gasoline | EURO 4 | [PJ] | 1 | 0.00268 | rail | petroleum gasoline | PM | rail.petroleum gasoline.PM.EURO 4 | 0 | 0
black carbon | Railways | Gasoline | EURO 5 | [PJ] | 1 | 0.00253 | rail | petroleum gasoline | PM | rail.petroleum gasoline.PM.EURO 5 | 0 | 0
black carbon | Railways | Gasoline | EURO 6 | [PJ] | 1 | 0.00238 | rail | petroleum gasoline | PM | rail.petroleum gasoline.PM.EURO 6 | 0 | 0
black carbon | Railways | Gasoline | No control | [PJ] | 1 | 0.00507 | rail | petroleum gasoline | PM | rail.petroleum gasoline.PM.No control | 0 | 1
black carbon | Residential-commercial | Biogas | No control | [PJ] | 1 | 0 | buildings |  | PM | buildings..PM.No control | 0 | 1
black carbon | Residential-commercial | Biomass gasification | No control | [PJ] | 1 | 0 | buildings |  | PM | buildings..PM.No control | 0 | 1
black carbon | Residential-commercial | Charcoal | No control | [PJ] | 1 | 0 | buildings |  | PM | buildings..PM.No control | 0 | 1
black carbon | Residential-commercial | Diesel | Good housekeeping: domestic oil boilers | [PJ] | 1 | 0.00051 | buildings | petroleum diesel | PM | buildings.petroleum diesel.PM.Good housekeeping: domestic oil boilers | 0 | 0
black carbon | Residential-commercial | Diesel | No control | [PJ] | 1 | 0.00053 | buildings | petroleum diesel | PM | buildings.petroleum diesel.PM.No control | 0 | 1
black carbon | Residential-commercial | Gaseous fuels | No control | [PJ] | 1 | 1e-05 | buildings | natural gas | PM | buildings.natural gas.PM.No control | 0 | 1
black carbon | Residential-commercial | Gasoline | No control | [PJ] | 1 | 0.0004 | buildings | petroleum gasoline | PM | buildings.petroleum gasoline.PM.No control | 0 | 1
black carbon | Residential-commercial | Heavy fuel oil | Good housekeeping: domestic oil boilers | [PJ] | 1 | 0.0065 | buildings | petroleum diesel | PM | buildings.petroleum diesel.PM.Good housekeeping: domestic oil boilers | 0 | 0
black carbon | Residential-commercial | Heavy fuel oil | No control | [PJ] | 1 | 0.00684 | buildings | petroleum diesel | PM | buildings.petroleum diesel.PM.No control | 0 | 1
black carbon | Residential-commercial | Liquefied petroleum gas | No control | [PJ] | 1 | 2e-05 | buildings | natural gas | PM | buildings.natural gas.PM.No control | 0 | 1
ch4 | Coastal shipping, large vessels | Diesel | No control | [PJ] | 1 | 0.007 | ships | petroleum diesel | ch4 | ships.petroleum diesel.ch4.No control | 0 | 1
ch4 | Coastal shipping, large vessels | Heavy fuel oil | No control | [PJ] | 1 | 0.007 | ships | petroleum diesel | ch4 | ships.petroleum diesel.ch4.No control | 0 | 1
ch4 | Coastal shipping, medium vessels | Diesel | No control | [PJ] | 1 | 0.007 | ships | petroleum diesel | ch4 | ships.petroleum diesel.ch4.No control | 0 | 1
ch4 | Cooking stoves | Agricultural residues | Fan assisted cooking stove | [PJ] | 1 | 0.015 | buildings | biomass | ch4 | buildings.biomass.ch4.Fan assisted cooking stove | 0 | 0
ch4 | Cooking stoves | Agricultural residues | Improved stove - biomass | [PJ] | 1 | 0.0225 | buildings | biomass | ch4 | buildings.biomass.ch4.Improved stove - biomass | 0 | 0
ch4 | Cooking stoves | Agricultural residues | New stove - biomass | [PJ] | 1 | 0.0075 | buildings | biomass | ch4 | buildings.biomass.ch4.New stove - biomass | 0 | 0
ch4 | Cooking stoves | Agricultural residues | No control | [PJ] | 1 | 0.15 | buildings | biomass | ch4 | buildings.biomass.ch4.No control | 0 | 1
ch4 | Cooking stoves | Brown coal/lignite grade 1 | Briquette stove | [PJ] | 1 | 0.0048 | buildings | lignite | ch4 | buildings.lignite.ch4.Briquette stove | 0 | 0
ch4 | Cooking stoves | Brown coal/lignite grade 1 | Improved stove - coal | [PJ] | 1 | 0.015 | buildings | lignite | ch4 | buildings.lignite.ch4.Improved stove - coal | 0 | 0
ch4 | Cooking stoves | Brown coal/lignite grade 1 | New stove - coal | [PJ] | 1 | 0.01 | buildings | lignite | ch4 | buildings.lignite.ch4.New stove - coal | 0 | 0
ch4 | Cooking stoves | Brown coal/lignite grade 1 | No control | [PJ] | 1 | 0.05 | buildings | lignite | ch4 | buildings.lignite.ch4.No control | 0 | 1
ch4 | Cooking stoves | Brown coal/lignite grade 2 (also peat) | Briquette stove | [PJ] | 1 | 0.0048 | buildings | lignite | ch4 | buildings.lignite.ch4.Briquette stove | 0 | 0
ch4 | Cooking stoves | Brown coal/lignite grade 2 (also peat) | Improved stove - coal | [PJ] | 1 | 0.015 | buildings | lignite | ch4 | buildings.lignite.ch4.Improved stove - coal | 0 | 0
ch4 | Cooking stoves | Brown coal/lignite grade 2 (also peat) | New stove - coal | [PJ] | 1 | 0.01 | buildings | lignite | ch4 | buildings.lignite.ch4.New stove - coal | 0 | 0
ch4 | Cooking stoves | Brown coal/lignite grade 2 (also peat) | No control | [PJ] | 1 | 0.05 | buildings | lignite | ch4 | buildings.lignite.ch4.No control | 0 | 1
ch4 | Cooking stoves | Derived coal (coke, briquettes) | Improved stove - coal | [PJ] | 1 | 0.006 | buildings | hard coal | ch4 | buildings.hard coal.ch4.Improved stove - coal | 0 | 0
ch4 | Cooking stoves | Derived coal (coke, briquettes) | New stove - coal | [PJ] | 1 | 0.004 | buildings | hard coal | ch4 | buildings.hard coal.ch4.New stove - coal | 0 | 0
ch4 | Cooking stoves | Derived coal (coke, briquettes) | No control | [PJ] | 1 | 0.02 | buildings | hard coal | ch4 | buildings.hard coal.ch4.No control | 0 | 1
ch4 | Cooking stoves | Dung | Fan assisted cooking stove | [PJ] | 1 | 0.015 | buildings | biomass | ch4 | buildings.biomass.ch4.Fan assisted cooking stove | 0 | 0
ch4 | Cooking stoves | Dung | Improved stove - biomass | [PJ] | 1 | 0.0825 | buildings | biomass | ch4 | buildings.biomass.ch4.Improved stove - biomass | 0 | 0
ch4 | Cooking stoves | Dung | New stove - biomass | [PJ] | 1 | 0.0275 | buildings | biomass | ch4 | buildings.biomass.ch4.New stove - biomass | 0 | 0
ch4 | Cooking stoves | Dung | No control | [PJ] | 1 | 0.55 | buildings | biomass | ch4 | buildings.biomass.ch4.No control | 0 | 1
ch4 | Cooking stoves | Fuelwood | Fan assisted cooking stove | [PJ] | 1 | 0.015 | buildings | biomass | ch4 | buildings.biomass.ch4.Fan assisted cooking stove | 0 | 0
ch4 | Cooking stoves | Fuelwood | Improved stove - biomass | [PJ] | 1 | 0.045 | buildings | biomass | ch4 | buildings.biomass.ch4.Improved stove - biomass | 0 | 0
ch4 | Cooking stoves | Fuelwood | New stove - biomass | [PJ] | 1 | 0.015 | buildings | biomass | ch4 | buildings.biomass.ch4.New stove - biomass | 0 | 0
ch4 | Cooking stoves | Fuelwood | No control | [PJ] | 1 | 0.3 | buildings | biomass | ch4 | buildings.biomass.ch4.No control | 0 | 1
ch4 | Cooking stoves | Hard coal, grade 1 | Briquette stove | [PJ] | 1 | 0.0048 | buildings | hard coal | ch4 | buildings.hard coal.ch4.Briquette stove | 0 | 0
ch4 | Cooking stoves | Hard coal, grade 1 | Improved stove - coal | [PJ] | 1 | 0.012 | buildings | hard coal | ch4 | buildings.hard coal.ch4.Improved stove - coal | 0 | 0
ch4 | Cooking stoves | Hard coal, grade 1 | New stove - coal | [PJ] | 1 | 0.008 | buildings | hard coal | ch4 | buildings.hard coal.ch4.New stove - coal | 0 | 0
ch4 | Cooking stoves | Hard coal, grade 1 | No control | [PJ] | 1 | 0.04 | buildings | hard coal | ch4 | buildings.hard coal.ch4.No control | 0 | 1
ch4 | Cooking stoves | Hard coal, grade 2 | Briquette stove | [PJ] | 1 | 0.0048 | buildings | hard coal | ch4 | buildings.hard coal.ch4.Briquette stove | 0 | 0
ch4 | Cooking stoves | Hard coal, grade 2 | Improved stove - coal | [PJ] | 1 | 0.012 | buildings | hard coal | ch4 | buildings.hard coal.ch4.Improved stove - coal | 0 | 0
ch4 | Cooking stoves | Hard coal, grade 2 | New stove - coal | [PJ] | 1 | 0.008 | buildings | hard coal | ch4 | buildings.hard coal.ch4.New stove - coal | 0 | 0
ch4 | Cooking stoves | Hard coal, grade 2 | No control | [PJ] | 1 | 0.04 | buildings | hard coal | ch4 | buildings.hard coal.ch4.No control | 0 | 1
ch4 | Cooking stoves | Hard coal, grade 3 | Briquette stove | [PJ] | 1 | 0.0048 | buildings | hard coal | ch4 | buildings.hard coal.ch4.Briquette stove | 0 | 0
ch4 | Cooking stoves | Hard coal, grade 3 | Improved stove - coal | [PJ] | 1 | 0.012 | buildings | hard coal | ch4 | buildings.hard coal.ch4.Improved stove - coal | 0 | 0
ch4 | Cooking stoves | Hard coal, grade 3 | New stove - coal | [PJ] | 1 | 0.008 | buildings | hard coal | ch4 | buildings.hard coal.ch4.New stove - coal | 0 | 0
ch4 | Cooking stoves | Hard coal, grade 3 | No control | [PJ] | 1 | 0.04 | buildings | hard coal | ch4 | buildings.hard coal.ch4.No control | 0 | 1
ch4 | Domestic aviation | Gasoline | No control | [PJ] | 1 | 0.0005 | aircraft | petroleum gasoline | ch4 | aircraft.petroleum gasoline.ch4.No control | 0 | 1
ch4 | Heating stoves | Agricultural residues | Improved stove - biomass | [PJ] | 1 | 0.015 | buildings | biomass | ch4 | buildings.biomass.ch4.Improved stove - biomass | 0 | 0
ch4 | Heating stoves | Agricultural residues | New stove - biomass | [PJ] | 1 | 0.005 | buildings | biomass | ch4 | buildings.biomass.ch4.New stove - biomass | 0 | 0
ch4 | Heating stoves | Agricultural residues | No control | [PJ] | 1 | 0.1 | buildings | biomass | ch4 | buildings.biomass.ch4.No control | 0 | 1
ch4 | Heating stoves | Brown coal/lignite grade 1 | Briquette stove | [PJ] | 1 | 0.0048 | buildings | lignite | ch4 | buildings.lignite.ch4.Briquette stove | 0 | 0
ch4 | Heating stoves | Brown coal/lignite grade 1 | Improved stove - coal | [PJ] | 1 | 0.012 | buildings | lignite | ch4 | buildings.lignite.ch4.Improved stove - coal | 0 | 0
ch4 | Heating stoves | Brown coal/lignite grade 1 | New stove - coal | [PJ] | 1 | 0.008 | buildings | lignite | ch4 | buildings.lignite.ch4.New stove - coal | 0 | 0
ch4 | Heating stoves | Brown coal/lignite grade 1 | No control | [PJ] | 1 | 0.04 | buildings | lignite | ch4 | buildings.lignite.ch4.No control | 0 | 1
ch4 | Heating stoves | Brown coal/lignite grade 2 (also peat) | Briquette stove | [PJ] | 1 | 0.0048 | buildings | lignite | ch4 | buildings.lignite.ch4.Briquette stove | 0 | 0
ch4 | Heating stoves | Brown coal/lignite grade 2 (also peat) | Improved stove - coal | [PJ] | 1 | 0.012 | buildings | lignite | ch4 | buildings.lignite.ch4.Improved stove - coal | 0 | 0
ch4 | Heating stoves | Brown coal/lignite grade 2 (also peat) | New stove - coal | [PJ] | 1 | 0.008 | buildings | lignite | ch4 | buildings.lignite.ch4.New stove - coal | 0 | 0
ch4 | Heating stoves | Brown coal/lignite grade 2 (also peat) | No control | [PJ] | 1 | 0.04 | buildings | lignite | ch4 | buildings.lignite.ch4.No control | 0 | 1
ch4 | Heating stoves | Derived coal (coke, briquettes) | Improved stove - coal | [PJ] | 1 | 0.006 | buildings | hard coal | ch4 | buildings.hard coal.ch4.Improved stove - coal | 0 | 0
ch4 | Heating stoves | Derived coal (coke, briquettes) | New stove - coal | [PJ] | 1 | 0.004 | buildings | hard coal | ch4 | buildings.hard coal.ch4.New stove - coal | 0 | 0
ch4 | Heating stoves | Derived coal (coke, briquettes) | No control | [PJ] | 1 | 0.02 | buildings | hard coal | ch4 | buildings.hard coal.ch4.No control | 0 | 1
ch4 | Heating stoves | Dung | Improved stove - biomass | [PJ] | 1 | 0.06 | buildings | biomass | ch4 | buildings.biomass.ch4.Improved stove - biomass | 0 | 0
ch4 | Heating stoves | Dung | New stove - biomass | [PJ] | 1 | 0.02 | buildings | biomass | ch4 | buildings.biomass.ch4.New stove - biomass | 0 | 0
ch4 | Heating stoves | Dung | No control | [PJ] | 1 | 0.4 | buildings | biomass | ch4 | buildings.biomass.ch4.No control | 0 | 1
ch4 | Heating stoves | Fuelwood | Improved stove - biomass | [PJ] | 1 | 0.04 | buildings | biomass | ch4 | buildings.biomass.ch4.Improved stove - biomass | 0 | 0
ch4 | Heating stoves | Fuelwood | New stove - biomass | [PJ] | 1 | 0.01 | buildings | biomass | ch4 | buildings.biomass.ch4.New stove - biomass | 0 | 0
ch4 | Heating stoves | Fuelwood | New stove with electrostatic precipitator | [PJ] | 1 | 0.01 | buildings | biomass | ch4 | buildings.biomass.ch4.New stove with electrostatic precipitator | 0 | 0
ch4 | Heating stoves | Fuelwood | No control | [PJ] | 1 | 0.2 | buildings | biomass | ch4 | buildings.biomass.ch4.No control | 0 | 1
ch4 | Heating stoves | Fuelwood | Pellet stove | [PJ] | 1 | 0.004 | buildings | biomass | ch4 | buildings.biomass.ch4.Pellet stove | 0 | 0
ch4 | Heating stoves | Fuelwood | Pellet stove with electrostatic precipitator | [PJ] | 1 | 0.004 | buildings | biomass | ch4 | buildings.biomass.ch4.Pellet stove with electrostatic precipitator | 0 | 0
ch4 | Heating stoves | Hard coal, grade 1 | Briquette stove | [PJ] | 1 | 0.0048 | buildings | hard coal | ch4 | buildings.hard coal.ch4.Briquette stove | 0 | 0
ch4 | Heating stoves | Hard coal, grade 1 | Improved stove - coal | [PJ] | 1 | 0.009 | buildings | hard coal | ch4 | buildings.hard coal.ch4.Improved stove - coal | 0 | 0
ch4 | Heating stoves | Hard coal, grade 1 | New stove - coal | [PJ] | 1 | 0.006 | buildings | hard coal | ch4 | buildings.hard coal.ch4.New stove - coal | 0 | 0
ch4 | Heating stoves | Hard coal, grade 1 | No control | [PJ] | 1 | 0.03 | buildings | hard coal | ch4 | buildings.hard coal.ch4.No control | 0 | 1
ch4 | Heating stoves | Hard coal, grade 2 | Briquette stove | [PJ] | 1 | 0.0048 | buildings | hard coal | ch4 | buildings.hard coal.ch4.Briquette stove | 0 | 0
ch4 | Heating stoves | Hard coal, grade 2 | Improved stove - coal | [PJ] | 1 | 0.009 | buildings | hard coal | ch4 | buildings.hard coal.ch4.Improved stove - coal | 0 | 0
ch4 | Heating stoves | Hard coal, grade 2 | New stove - coal | [PJ] | 1 | 0.006 | buildings | hard coal | ch4 | buildings.hard coal.ch4.New stove - coal | 0 | 0
ch4 | Heating stoves | Hard coal, grade 2 | No control | [PJ] | 1 | 0.03 | buildings | hard coal | ch4 | buildings.hard coal.ch4.No control | 0 | 1
ch4 | Heating stoves | Hard coal, grade 3 | Briquette stove | [PJ] | 1 | 0.0048 | buildings | hard coal | ch4 | buildings.hard coal.ch4.Briquette stove | 0 | 0
ch4 | Heating stoves | Hard coal, grade 3 | Improved stove - coal | [PJ] | 1 | 0.009 | buildings | hard coal | ch4 | buildings.hard coal.ch4.Improved stove - coal | 0 | 0
ch4 | Heating stoves | Hard coal, grade 3 | New stove - coal | [PJ] | 1 | 0.006 | buildings | hard coal | ch4 | buildings.hard coal.ch4.New stove - coal | 0 | 0
ch4 | Heating stoves | Hard coal, grade 3 | No control | [PJ] | 1 | 0.03 | buildings | hard coal | ch4 | buildings.hard coal.ch4.No control | 0 | 1
ch4 | Heavy duty vehicles | Diesel | EURO I | [PJ] | 1 | 0.0176 | hdvs | petroleum diesel | ch4 | hdvs.petroleum diesel.ch4.EURO I | 0 | 0
ch4 | Heavy duty vehicles | Diesel | EURO II | [PJ] | 1 | 0.0176 | hdvs | petroleum diesel | ch4 | hdvs.petroleum diesel.ch4.EURO II | 0 | 0
ch4 | Heavy duty vehicles | Diesel | EURO III | [PJ] | 1 | 0.0176 | hdvs | petroleum diesel | ch4 | hdvs.petroleum diesel.ch4.EURO III | 0 | 0
ch4 | Heavy duty vehicles | Diesel | EURO IV | [PJ] | 1 | 0.0176 | hdvs | petroleum diesel | ch4 | hdvs.petroleum diesel.ch4.EURO IV | 0 | 0
ch4 | Heavy duty vehicles | Diesel | EURO V | [PJ] | 1 | 0.0176 | hdvs | petroleum diesel | ch4 | hdvs.petroleum diesel.ch4.EURO V | 0 | 0
ch4 | Heavy duty vehicles | Diesel | EURO VI | [PJ] | 1 | 0.0176 | hdvs | petroleum diesel | ch4 | hdvs.petroleum diesel.ch4.EURO VI | 0 | 0
ch4 | Heavy duty vehicles | Diesel | EURO VII | [PJ] | 1 | 0 | hdvs | petroleum diesel | ch4 | hdvs.petroleum diesel.ch4.EURO VII | 0 | 0
ch4 | Heavy duty vehicles | Diesel | No control | [PJ] | 1 | 0.0176 | hdvs | petroleum diesel | ch4 | hdvs.petroleum diesel.ch4.No control | 0 | 1
ch4 | Heavy duty vehicles | Gaseous fuels | No control | [PJ] | 1 | 0.65311 | hdvs | natural gas | ch4 | hdvs.natural gas.ch4.No control | 0 | 1
ch4 | Heavy duty vehicles | Gaseous fuels | Stage 1 | [PJ] | 1 | 0.14193 | hdvs | natural gas | ch4 | hdvs.natural gas.ch4.Stage 1 | 0 | 0
ch4 | Heavy duty vehicles | Gaseous fuels | Stage 2 | [PJ] | 1 | 0.19306 | hdvs | natural gas | ch4 | hdvs.natural gas.ch4.Stage 2 | 0 | 0
ch4 | Heavy duty vehicles | Gaseous fuels | Stage 3 | [PJ] | 1 | 0.1306 | hdvs | natural gas | ch4 | hdvs.natural gas.ch4.Stage 3 | 0 | 0
ch4 | Heavy duty vehicles | Gasoline | No control | [PJ] | 1 | 0.05416 | hdvs | petroleum gasoline | ch4 | hdvs.petroleum gasoline.ch4.No control | 0 | 1
ch4 | Heavy duty vehicles | Gasoline | Stage 1 | [PJ] | 1 | 0.01177 | hdvs | petroleum gasoline | ch4 | hdvs.petroleum gasoline.ch4.Stage 1 | 0 | 0
ch4 | Heavy duty vehicles | Gasoline | Stage 2 | [PJ] | 1 | 0.01601 | hdvs | petroleum gasoline | ch4 | hdvs.petroleum gasoline.ch4.Stage 2 | 0 | 0
ch4 | Heavy duty vehicles | Gasoline | Stage 3 | [PJ] | 1 | 0.01083 | hdvs | petroleum gasoline | ch4 | hdvs.petroleum gasoline.ch4.Stage 3 | 0 | 0
ch4 | Heavy duty vehicles | Liquefied petroleum gas | No control | [PJ] | 1 | 0.0092 | hdvs | natural gas | ch4 | hdvs.natural gas.ch4.No control | 0 | 1
ch4 | Heavy duty vehicles | Liquefied petroleum gas | Stage 1 | [PJ] | 1 | 0.0092 | hdvs | natural gas | ch4 | hdvs.natural gas.ch4.Stage 1 | 0 | 0
ch4 | Heavy duty vehicles | Liquefied petroleum gas | Stage 2 | [PJ] | 1 | 0.0092 | hdvs | natural gas | ch4 | hdvs.natural gas.ch4.Stage 2 | 0 | 0
ch4 | Heavy duty vehicles | Liquefied petroleum gas | Stage 3 | [PJ] | 1 | 0.0092 | hdvs | natural gas | ch4 | hdvs.natural gas.ch4.Stage 3 | 0 | 0
ch4 | Industrial furnaces | Biomass fuels | No control | [PJ] | 1 | 0.011 | industry | biomass | ch4 | industry.biomass.ch4.No control | 0 | 1
ch4 | Industrial furnaces | Brown coal/lignite grade 1 | No control | [PJ] | 1 | 0.001 | industry | lignite | ch4 | industry.lignite.ch4.No control | 0 | 1
ch4 | Industrial furnaces | Brown coal/lignite grade 2 (also peat) | No control | [PJ] | 1 | 0.001 | industry | lignite | ch4 | industry.lignite.ch4.No control | 0 | 1
ch4 | Industrial furnaces | Derived coal (coke, briquettes) | No control | [PJ] | 1 | 0.01 | industry | hard coal | ch4 | industry.hard coal.ch4.No control | 0 | 1
ch4 | Industrial furnaces | Diesel | No control | [PJ] | 1 | 0.003 | industry | petroleum diesel | ch4 | industry.petroleum diesel.ch4.No control | 0 | 1
ch4 | Industrial furnaces | Gaseous fuels | Doubling of leak control frequency of gas distribution network | [PJ] | 1 | 0.023 | industry | natural gas | ch4 | industry.natural gas.ch4.Doubling of leak control frequency of gas distribution network | 0 | 0
ch4 | Industrial furnaces | Gaseous fuels | No control | [PJ] | 1 | 0.046 | industry | natural gas | ch4 | industry.natural gas.ch4.No control | 0 | 1
ch4 | Industrial furnaces | Gaseous fuels | Replacement of grey cast iron gas distribution network | [PJ] | 1 | 0.00138 | industry | natural gas | ch4 | industry.natural gas.ch4.Replacement of grey cast iron gas distribution network | 0 | 0
ch4 | Industrial furnaces | Gasoline | No control | [PJ] | 1 | 0.003 | industry | petroleum gasoline | ch4 | industry.petroleum gasoline.ch4.No control | 0 | 1
ch4 | Industrial furnaces | Hard coal, grade 1 | No control | [PJ] | 1 | 0.001 | industry | hard coal | ch4 | industry.hard coal.ch4.No control | 0 | 1
ch4 | Industrial furnaces | Hard coal, grade 2 | No control | [PJ] | 1 | 0.001 | industry | hard coal | ch4 | industry.hard coal.ch4.No control | 0 | 1
ch4 | Industrial furnaces | Hard coal, grade 3 | No control | [PJ] | 1 | 0.001 | industry | hard coal | ch4 | industry.hard coal.ch4.No control | 0 | 1
ch4 | Industrial furnaces | Heavy fuel oil | No control | [PJ] | 1 | 0.003 | industry | petroleum diesel | ch4 | industry.petroleum diesel.ch4.No control | 0 | 1
ch4 | Industrial furnaces | Liquefied petroleum gas | No control | [PJ] | 1 | 0.001 | industry | natural gas | ch4 | industry.natural gas.ch4.No control | 0 | 1
ch4 | Industrial furnaces | Other biomass and waste fuels | No control | [PJ] | 1 | 0.03 | industry | biomass | ch4 | industry.biomass.ch4.No control | 0 | 1
ch4 | Light duty vehicles | Diesel | EURO 1 | [PJ] | 1 | 0.0047 | ldvs | petroleum diesel | ch4 | ldvs.petroleum diesel.ch4.EURO 1 | 0 | 0
ch4 | Light duty vehicles | Diesel | EURO 2 | [PJ] | 1 | 0.0019 | ldvs | petroleum diesel | ch4 | ldvs.petroleum diesel.ch4.EURO 2 | 0 | 0
ch4 | Light duty vehicles | Diesel | EURO 3 | [PJ] | 1 | 0.0014 | ldvs | petroleum diesel | ch4 | ldvs.petroleum diesel.ch4.EURO 3 | 0 | 0
ch4 | Light duty vehicles | Diesel | EURO 4 | [PJ] | 1 | 0 | ldvs | petroleum diesel | ch4 | ldvs.petroleum diesel.ch4.EURO 4 | 0 | 0
ch4 | Light duty vehicles | Diesel | EURO 5 | [PJ] | 1 | 0 | ldvs | petroleum diesel | ch4 | ldvs.petroleum diesel.ch4.EURO 5 | 0 | 0
ch4 | Light duty vehicles | Diesel | EURO 6 | [PJ] | 1 | 0 | ldvs | petroleum diesel | ch4 | ldvs.petroleum diesel.ch4.EURO 6 | 0 | 0
ch4 | Light duty vehicles | Diesel | EURO 7 on light duty diesel road vehicles | [PJ] | 1 | 0 | ldvs | petroleum diesel | ch4 | ldvs.petroleum diesel.ch4.EURO 7 on light duty diesel road vehicles | 0 | 0
ch4 | Light duty vehicles | Diesel | No control | [PJ] | 1 | 0.0078 | ldvs | petroleum diesel | ch4 | ldvs.petroleum diesel.ch4.No control | 0 | 1
ch4 | Light duty vehicles | Gaseous fuels | EURO 1 | [PJ] | 1 | 0.15185 | ldvs | natural gas | ch4 | ldvs.natural gas.ch4.EURO 1 | 0 | 0
ch4 | Light duty vehicles | Gaseous fuels | EURO 2 | [PJ] | 1 | 0.20677 | ldvs | natural gas | ch4 | ldvs.natural gas.ch4.EURO 2 | 0 | 0
ch4 | Light duty vehicles | Gaseous fuels | EURO 3 | [PJ] | 1 | 0.14 | ldvs | natural gas | ch4 | ldvs.natural gas.ch4.EURO 3 | 0 | 0
ch4 | Light duty vehicles | Gaseous fuels | EURO 4 | [PJ] | 1 | 0.09132 | ldvs | natural gas | ch4 | ldvs.natural gas.ch4.EURO 4 | 0 | 0
ch4 | Light duty vehicles | Gaseous fuels | EURO 5 | [PJ] | 1 | 0.09132 | ldvs | natural gas | ch4 | ldvs.natural gas.ch4.EURO 5 | 0 | 0
ch4 | Light duty vehicles | Gaseous fuels | EURO 6 | [PJ] | 1 | 0.09132 | ldvs | natural gas | ch4 | ldvs.natural gas.ch4.EURO 6 | 0 | 0
ch4 | Light duty vehicles | Gaseous fuels | No control | [PJ] | 1 | 0.7 | ldvs | natural gas | ch4 | ldvs.natural gas.ch4.No control | 0 | 1
ch4 | Light duty vehicles | Gasoline | EURO 1 | [PJ] | 1 | 0.013 | ldvs | petroleum gasoline | ch4 | ldvs.petroleum gasoline.ch4.EURO 1 | 0 | 0
ch4 | Light duty vehicles | Gasoline | EURO 2 | [PJ] | 1 | 0.018 | ldvs | petroleum gasoline | ch4 | ldvs.petroleum gasoline.ch4.EURO 2 | 0 | 0
ch4 | Light duty vehicles | Gasoline | EURO 3 | [PJ] | 1 | 0.013 | ldvs | petroleum gasoline | ch4 | ldvs.petroleum gasoline.ch4.EURO 3 | 0 | 0
ch4 | Light duty vehicles | Gasoline | EURO 4 | [PJ] | 1 | 0.009 | ldvs | petroleum gasoline | ch4 | ldvs.petroleum gasoline.ch4.EURO 4 | 0 | 0
ch4 | Light duty vehicles | Gasoline | EURO 5 | [PJ] | 1 | 0.009 | ldvs | petroleum gasoline | ch4 | ldvs.petroleum gasoline.ch4.EURO 5 | 0 | 0
ch4 | Light duty vehicles | Gasoline | EURO 6 | [PJ] | 1 | 0.009 | ldvs | petroleum gasoline | ch4 | ldvs.petroleum gasoline.ch4.EURO 6 | 0 | 0
ch4 | Light duty vehicles | Gasoline | No control | [PJ] | 1 | 0.057 | ldvs | petroleum gasoline | ch4 | ldvs.petroleum gasoline.ch4.No control | 0 | 1
ch4 | Light duty vehicles | Liquefied petroleum gas | EURO 1 | [PJ] | 1 | 0.0276 | ldvs | natural gas | ch4 | ldvs.natural gas.ch4.EURO 1 | 0 | 0
ch4 | Light duty vehicles | Liquefied petroleum gas | EURO 2 | [PJ] | 1 | 0.0276 | ldvs | natural gas | ch4 | ldvs.natural gas.ch4.EURO 2 | 0 | 0 |  | 1
ch4 | Light duty vehicles | Liquefied petroleum gas | EURO 3 | [PJ] | 1 | 0.0276 | ldvs | natural gas | ch4 | ldvs.natural gas.ch4.EURO 3 | 0 | 0
ch4 | Light duty vehicles | Liquefied petroleum gas | EURO 4 | [PJ] | 1 | 0.0276 | ldvs | natural gas | ch4 | ldvs.natural gas.ch4.EURO 4 | 0 | 0
ch4 | Light duty vehicles | Liquefied petroleum gas | EURO 5 | [PJ] | 1 | 0.0276 | ldvs | natural gas | ch4 | ldvs.natural gas.ch4.EURO 5 | 0 | 0
ch4 | Light duty vehicles | Liquefied petroleum gas | EURO 6 | [PJ] | 1 | 0.0276 | ldvs | natural gas | ch4 | ldvs.natural gas.ch4.EURO 6 | 0 | 0
ch4 | Light duty vehicles | Liquefied petroleum gas | No control | [PJ] | 1 | 0.0276 | ldvs | natural gas | ch4 | ldvs.natural gas.ch4.No control | 0 | 1
ch4 | Medium boilers (<1MW) - manual | Brown coal/lignite grade 1 | Cyclone | [PJ] | 1 | 0.01 |  |  | ch4 | ..ch4.Cyclone | 0 | 0
ch4 | Medium boilers (<1MW) - manual | Brown coal/lignite grade 1 | No control | [PJ] | 1 | 0.01 |  |  | ch4 | ..ch4.No control | 0 | 1
ch4 | Medium boilers (<1MW) - manual | Brown coal/lignite grade 2 (also peat) | Cyclone | [PJ] | 1 | 0.01 |  |  | ch4 | ..ch4.Cyclone | 0 | 0
ch4 | Medium boilers (<1MW) - manual | Brown coal/lignite grade 2 (also peat) | No control | [PJ] | 1 | 0.01 |  |  | ch4 | ..ch4.No control | 0 | 1
ch4 | Medium boilers (<1MW) - manual | Derived coal (coke, briquettes) | Cyclone | [PJ] | 1 | 0.01 |  |  | ch4 | ..ch4.Cyclone | 0 | 0
ch4 | Medium boilers (<1MW) - manual | Derived coal (coke, briquettes) | No control | [PJ] | 1 | 0.01 |  |  | ch4 | ..ch4.No control | 0 | 1
ch4 | Medium boilers (<1MW) - manual | Fuelwood | Cyclone | [PJ] | 1 | 0.03 |  |  | ch4 | ..ch4.Cyclone | 0 | 0
ch4 | Medium boilers (<1MW) - manual | Fuelwood | High efficiency deduster | [PJ] | 1 | 0.003 |  |  | ch4 | ..ch4.High efficiency deduster | 0 | 0
ch4 | Medium boilers (<1MW) - manual | Fuelwood | No control | [PJ] | 1 | 0.03 |  |  | ch4 | ..ch4.No control | 0 | 1
ch4 | Medium boilers (<1MW) - manual | Fuelwood | Pellet boiler | [PJ] | 1 | 0.003 |  |  | ch4 | ..ch4.Pellet boiler | 0 | 0
ch4 | Medium boilers (<1MW) - manual | Hard coal, grade 1 | Cyclone | [PJ] | 1 | 0.01 |  |  | ch4 | ..ch4.Cyclone | 0 | 0
ch4 | Medium boilers (<1MW) - manual | Hard coal, grade 1 | No control | [PJ] | 1 | 0.01 |  |  | ch4 | ..ch4.No control | 0 | 1
ch4 | Medium boilers (<1MW) - manual | Hard coal, grade 2 | Cyclone | [PJ] | 1 | 0.01 |  |  | ch4 | ..ch4.Cyclone | 0 | 0
ch4 | Medium boilers (<1MW) - manual | Hard coal, grade 2 | No control | [PJ] | 1 | 0.01 |  |  | ch4 | ..ch4.No control | 0 | 1
ch4 | Medium boilers (<1MW) - manual | Hard coal, grade 3 | Cyclone | [PJ] | 1 | 0.01 |  |  | ch4 | ..ch4.Cyclone | 0 | 0
ch4 | Medium boilers (<1MW) - manual | Hard coal, grade 3 | No control | [PJ] | 1 | 0.01 |  |  | ch4 | ..ch4.No control | 0 | 1
ch4 | Medium boilers (<50MW) - automatic | Agricultural residues | Cyclone | [PJ] | 1 | 0.01 |  |  | ch4 | ..ch4.Cyclone | 0 | 0
ch4 | Medium boilers (<50MW) - automatic | Agricultural residues | High efficiency deduster | [PJ] | 1 | 0.003 |  |  | ch4 | ..ch4.High efficiency deduster | 0 | 0
ch4 | Medium boilers (<50MW) - automatic | Agricultural residues | No control | [PJ] | 1 | 0.01 |  |  | ch4 | ..ch4.No control | 0 | 1
ch4 | Medium boilers (<50MW) - automatic | Brown coal/lignite grade 1 | Cyclone | [PJ] | 1 | 0.005 |  |  | ch4 | ..ch4.Cyclone | 0 | 0
ch4 | Medium boilers (<50MW) - automatic | Brown coal/lignite grade 1 | High efficiency deduster | [PJ] | 1 | 0.005 |  |  | ch4 | ..ch4.High efficiency deduster | 0 | 0
ch4 | Medium boilers (<50MW) - automatic | Brown coal/lignite grade 1 | No control | [PJ] | 1 | 0.005 |  |  | ch4 | ..ch4.No control | 0 | 1
ch4 | Medium boilers (<50MW) - automatic | Brown coal/lignite grade 2 (also peat) | Cyclone | [PJ] | 1 | 0.005 |  |  | ch4 | ..ch4.Cyclone | 0 | 0
ch4 | Medium boilers (<50MW) - automatic | Brown coal/lignite grade 2 (also peat) | High efficiency deduster | [PJ] | 1 | 0.005 |  |  | ch4 | ..ch4.High efficiency deduster | 0 | 0
ch4 | Medium boilers (<50MW) - automatic | Brown coal/lignite grade 2 (also peat) | No control | [PJ] | 1 | 0.005 |  |  | ch4 | ..ch4.No control | 0 | 1
ch4 | Medium boilers (<50MW) - automatic | Derived coal (coke, briquettes) | Cyclone | [PJ] | 1 | 0.005 |  |  | ch4 | ..ch4.Cyclone | 0 | 0
ch4 | Medium boilers (<50MW) - automatic | Derived coal (coke, briquettes) | High efficiency deduster | [PJ] | 1 | 0.005 |  |  | ch4 | ..ch4.High efficiency deduster | 0 | 0
ch4 | Medium boilers (<50MW) - automatic | Derived coal (coke, briquettes) | No control | [PJ] | 1 | 0.005 |  |  | ch4 | ..ch4.No control | 0 | 1
ch4 | Medium boilers (<50MW) - automatic | Fuelwood | Cyclone | [PJ] | 1 | 0.01 |  |  | ch4 | ..ch4.Cyclone | 0 | 0
ch4 | Medium boilers (<50MW) - automatic | Fuelwood | High efficiency deduster | [PJ] | 1 | 0.003 |  |  | ch4 | ..ch4.High efficiency deduster | 0 | 0
ch4 | Medium boilers (<50MW) - automatic | Fuelwood | No control | [PJ] | 1 | 0.01 |  |  | ch4 | ..ch4.No control | 0 | 1
ch4 | Medium boilers (<50MW) - automatic | Fuelwood | Pellet boiler | [PJ] | 1 | 0.003 |  |  | ch4 | ..ch4.Pellet boiler | 0 | 0
ch4 | Medium boilers (<50MW) - automatic | Hard coal, grade 1 | Cyclone | [PJ] | 1 | 0.005 |  |  | ch4 | ..ch4.Cyclone | 0 | 0
ch4 | Medium boilers (<50MW) - automatic | Hard coal, grade 1 | High efficiency deduster | [PJ] | 1 | 0.005 |  |  | ch4 | ..ch4.High efficiency deduster | 0 | 0
ch4 | Medium boilers (<50MW) - automatic | Hard coal, grade 1 | No control | [PJ] | 1 | 0.005 |  |  | ch4 | ..ch4.No control | 0 | 1
ch4 | Medium boilers (<50MW) - automatic | Hard coal, grade 2 | Cyclone | [PJ] | 1 | 0.005 |  |  | ch4 | ..ch4.Cyclone | 0 | 0
ch4 | Medium boilers (<50MW) - automatic | Hard coal, grade 2 | High efficiency deduster | [PJ] | 1 | 0.005 |  |  | ch4 | ..ch4.High efficiency deduster | 0 | 0
ch4 | Medium boilers (<50MW) - automatic | Hard coal, grade 2 | No control | [PJ] | 1 | 0.005 |  |  | ch4 | ..ch4.No control | 0 | 1
ch4 | Medium boilers (<50MW) - automatic | Hard coal, grade 3 | Cyclone | [PJ] | 1 | 0.005 |  |  | ch4 | ..ch4.Cyclone | 0 | 0
ch4 | Medium boilers (<50MW) - automatic | Hard coal, grade 3 | High efficiency deduster | [PJ] | 1 | 0.005 |  |  | ch4 | ..ch4.High efficiency deduster | 0 | 0
ch4 | Medium boilers (<50MW) - automatic | Hard coal, grade 3 | No control | [PJ] | 1 | 0.005 |  |  | ch4 | ..ch4.No control | 0 | 1
ch4 | Modern power plants (coal: ultra & supercritical; gas: CCGT) | Biomass fuels | No control | [PJ] | 1 | 0.011 | electricity | biomass | ch4 | electricity.biomass.ch4.No control | 0 | 1 | 0
ch4 | Modern power plants (coal: ultra & supercritical; gas: CCGT) | Brown coal/lignite grade 1 | No control | [PJ] | 1 | 0.001 | electricity | lignite | ch4 | electricity.lignite.ch4.No control | 0 | 1 | 0
ch4 | Modern power plants (coal: ultra & supercritical; gas: CCGT) | Brown coal/lignite grade 2 (also peat) | No control | [PJ] | 1 | 0.001 | electricity | lignite | ch4 | electricity.lignite.ch4.No control | 0 | 1 | 0
ch4 | Modern power plants (coal: ultra & supercritical; gas: CCGT) | Gaseous fuels | Doubling of leak control frequency of gas distribution network | [PJ] | 1 | 0.023 | electricity | natural gas | ch4 | electricity.natural gas.ch4.Doubling of leak control frequency of gas distribution network | 0 | 0 | 336.62
ch4 | Modern power plants (coal: ultra & supercritical; gas: CCGT) | Gaseous fuels | No control | [PJ] | 1 | 0.046 | electricity | natural gas | ch4 | electricity.natural gas.ch4.No control | 0 | 1 | 336.62
ch4 | Modern power plants (coal: ultra & supercritical; gas: CCGT) | Gaseous fuels | Replacement of grey cast iron gas distribution network | [PJ] | 1 | 0.00138 | electricity | natural gas | ch4 | electricity.natural gas.ch4.Replacement of grey cast iron gas distribution network | 0 | 0 | 336.62
ch4 | Modern power plants (coal: ultra & supercritical; gas: CCGT) | Hard coal, grade 1 | No control | [PJ] | 1 | 0.001 | electricity | hard coal | ch4 | electricity.hard coal.ch4.No control | 0 | 1 | 56.62
ch4 | Modern power plants (coal: ultra & supercritical; gas: CCGT) | Hard coal, grade 2 | No control | [PJ] | 1 | 0.001 | electricity | hard coal | ch4 | electricity.hard coal.ch4.No control | 0 | 1 | 0
ch4 | Modern power plants (coal: ultra & supercritical; gas: CCGT) | Hard coal, grade 3 | No control | [PJ] | 1 | 0.001 | electricity | hard coal | ch4 | electricity.hard coal.ch4.No control | 0 | 1 | 0
ch4 | Modern power plants (coal: ultra & supercritical; gas: CCGT) with CCS | Biomass fuels | No control | [PJ] | 1 | 0.011 | electricity | biomass | ch4 | electricity.biomass.ch4.No control | 0 | 1 | 0
ch4 | Modern power plants (coal: ultra & supercritical; gas: CCGT) with CCS | Brown coal/lignite grade 1 | No control | [PJ] | 1 | 0.001 | electricity | lignite | ch4 | electricity.lignite.ch4.No control | 0 | 1 | 0
ch4 | Modern power plants (coal: ultra & supercritical; gas: CCGT) with CCS | Brown coal/lignite grade 2 (also peat) | No control | [PJ] | 1 | 0.001 | electricity | lignite | ch4 | electricity.lignite.ch4.No control | 0 | 1 | 0
ch4 | Modern power plants (coal: ultra & supercritical; gas: CCGT) with CCS | Gaseous fuels | Doubling of leak control frequency of gas distribution network | [PJ] | 1 | 0.023 | electricity | natural gas | ch4 | electricity.natural gas.ch4.Doubling of leak control frequency of gas distribution network | 0 | 0 | 0
ch4 | Modern power plants (coal: ultra & supercritical; gas: CCGT) with CCS | Gaseous fuels | No control | [PJ] | 1 | 0.046 | electricity | natural gas | ch4 | electricity.natural gas.ch4.No control | 0 | 1 | 0
ch4 | Modern power plants (coal: ultra & supercritical; gas: CCGT) with CCS | Gaseous fuels | Replacement of grey cast iron gas distribution network | [PJ] | 1 | 0.00138 | electricity | natural gas | ch4 | electricity.natural gas.ch4.Replacement of grey cast iron gas distribution network | 0 | 0 | 0
ch4 | Modern power plants (coal: ultra & supercritical; gas: CCGT) with CCS | Hard coal, grade 1 | No control | [PJ] | 1 | 0.001 | electricity | hard coal | ch4 | electricity.hard coal.ch4.No control | 0 | 1 | 0
ch4 | Modern power plants (coal: ultra & supercritical; gas: CCGT) with CCS | Hard coal, grade 2 | No control | [PJ] | 1 | 0.001 | electricity | hard coal | ch4 | electricity.hard coal.ch4.No control | 0 | 1 | 0
ch4 | Modern power plants (coal: ultra & supercritical; gas: CCGT) with CCS | Hard coal, grade 3 | No control | [PJ] | 1 | 0.001 | electricity | hard coal | ch4 | electricity.hard coal.ch4.No control | 0 | 1 | 0
ch4 | Motorcycles | Gaseous fuels | No control | [PJ] | 1 | 2.0096 | motorbikes | natural gas | ch4 | motorbikes.natural gas.ch4.No control | 0 | 1
ch4 | Motorcycles | Gaseous fuels | Stage 1 (4-stroke) | [PJ] | 1 | 0.43593 | motorbikes | natural gas | ch4 | motorbikes.natural gas.ch4.Stage 1 (4-stroke) | 0 | 0
ch4 | Motorcycles | Gaseous fuels | Stage 2 (4-stroke) | [PJ] | 1 | 0.5936 | motorbikes | natural gas | ch4 | motorbikes.natural gas.ch4.Stage 2 (4-stroke) | 0 | 0
ch4 | Motorcycles | Gaseous fuels | Stage 3 (4-stroke) | [PJ] | 1 | 0.40192 | motorbikes | natural gas | ch4 | motorbikes.natural gas.ch4.Stage 3 (4-stroke) | 0 | 0
ch4 | Motorcycles | Gasoline | No control | [PJ] | 1 | 0.20096 | motorbikes | petroleum gasoline | ch4 | motorbikes.petroleum gasoline.ch4.No control | 0 | 1
ch4 | Motorcycles | Gasoline | Stage 1 (4-stroke) | [PJ] | 1 | 0.04359 | motorbikes | petroleum gasoline | ch4 | motorbikes.petroleum gasoline.ch4.Stage 1 (4-stroke) | 0 | 0
ch4 | Motorcycles | Gasoline | Stage 2 (4-stroke) | [PJ] | 1 | 0.05936 | motorbikes | petroleum gasoline | ch4 | motorbikes.petroleum gasoline.ch4.Stage 2 (4-stroke) | 0 | 0
ch4 | Motorcycles | Gasoline | Stage 3 (4-stroke) | [PJ] | 1 | 0.04019 | motorbikes | petroleum gasoline | ch4 | motorbikes.petroleum gasoline.ch4.Stage 3 (4-stroke) | 0 | 0
ch4 | Motorcycles | Liquefied petroleum gas | No control | [PJ] | 1 | 0.059 | motorbikes | natural gas | ch4 | motorbikes.natural gas.ch4.No control | 0 | 1
ch4 | Motorcycles | Liquefied petroleum gas | Stage 1 (4-stroke) | [PJ] | 1 | 0.059 | motorbikes | natural gas | ch4 | motorbikes.natural gas.ch4.Stage 1 (4-stroke) | 0 | 0
ch4 | Motorcycles | Liquefied petroleum gas | Stage 2 (4-stroke) | [PJ] | 1 | 0.059 | motorbikes | natural gas | ch4 | motorbikes.natural gas.ch4.Stage 2 (4-stroke) | 0 | 0
ch4 | Motorcycles | Liquefied petroleum gas | Stage 3 (4-stroke) | [PJ] | 1 | 0.059 | motorbikes | natural gas | ch4 | motorbikes.natural gas.ch4.Stage 3 (4-stroke) | 0 | 0
ch4 | Other industry (boilers; liquid and gaseous fuels) | Biomass fuels | No control | [PJ] | 1 | 0.011 | industry |  | ch4 | industry..ch4.No control | 0 | 1
ch4 | Other industry (boilers; liquid and gaseous fuels) | Derived coal (coke, briquettes) | No control | [PJ] | 1 | 0.01 | industry | hard coal | ch4 | industry.hard coal.ch4.No control | 0 | 1
ch4 | Other industry (boilers; liquid and gaseous fuels) | Diesel | No control | [PJ] | 1 | 0.003 | industry | petroleum diesel | ch4 | industry.petroleum diesel.ch4.No control | 0 | 1
ch4 | Other industry (boilers; liquid and gaseous fuels) | Gaseous fuels | Doubling of leak control frequency of gas distribution network | [PJ] | 1 | 0.023 | industry | natural gas | ch4 | industry.natural gas.ch4.Doubling of leak control frequency of gas distribution network | 0 | 0
ch4 | Other industry (boilers; liquid and gaseous fuels) | Gaseous fuels | No control | [PJ] | 1 | 0.046 | industry | natural gas | ch4 | industry.natural gas.ch4.No control | 0 | 1
ch4 | Other industry (boilers; liquid and gaseous fuels) | Gaseous fuels | Replacement of grey cast iron gas distribution network | [PJ] | 1 | 0.00138 | industry | natural gas | ch4 | industry.natural gas.ch4.Replacement of grey cast iron gas distribution network | 0 | 0
ch4 | Other industry (boilers; liquid and gaseous fuels) | Gasoline | No control | [PJ] | 1 | 0.003 | industry | petroleum gasoline | ch4 | industry.petroleum gasoline.ch4.No control | 0 | 1
ch4 | Other industry (boilers; liquid and gaseous fuels) | Heavy fuel oil | No control | [PJ] | 1 | 0.003 | industry | petroleum diesel | ch4 | industry.petroleum diesel.ch4.No control | 0 | 1
ch4 | Other industry (boilers; liquid and gaseous fuels) | Liquefied petroleum gas | No control | [PJ] | 1 | 0.001 | industry | natural gas | ch4 | industry.natural gas.ch4.No control | 0 | 1
ch4 | Other industry (boilers; liquid and gaseous fuels) | Other biomass and waste fuels | No control | [PJ] | 1 | 0.03 | industry |  | ch4 | industry..ch4.No control | 0 | 1
ch4 | Other industry (large coal boilers; > 50 MWth ) | Brown coal/lignite grade 1 | No control | [PJ] | 1 | 0.001 | industry | lignite | ch4 | industry.lignite.ch4.No control | 0 | 1
ch4 | Other industry (large coal boilers; > 50 MWth ) | Brown coal/lignite grade 2 (also peat) | No control | [PJ] | 1 | 0.001 | industry | lignite | ch4 | industry.lignite.ch4.No control | 0 | 1
ch4 | Other industry (large coal boilers; > 50 MWth ) | Hard coal, grade 1 | No control | [PJ] | 1 | 0.001 | industry | hard coal | ch4 | industry.hard coal.ch4.No control | 0 | 1
ch4 | Other industry (large coal boilers; > 50 MWth ) | Hard coal, grade 2 | No control | [PJ] | 1 | 0.001 | industry | hard coal | ch4 | industry.hard coal.ch4.No control | 0 | 1
ch4 | Other industry (large coal boilers; > 50 MWth ) | Hard coal, grade 3 | No control | [PJ] | 1 | 0.001 | industry | hard coal | ch4 | industry.hard coal.ch4.No control | 0 | 1
ch4 | Other industry (small coal boilers; < 50 MWth ) | Brown coal/lignite grade 1 | No control | [PJ] | 1 | 0.001 | industry | lignite | ch4 | industry.lignite.ch4.No control | 0 | 1
ch4 | Other industry (small coal boilers; < 50 MWth ) | Brown coal/lignite grade 2 (also peat) | No control | [PJ] | 1 | 0.001 | industry | lignite | ch4 | industry.lignite.ch4.No control | 0 | 1
ch4 | Other industry (small coal boilers; < 50 MWth ) | Hard coal, grade 1 | No control | [PJ] | 1 | 0.001 | industry | hard coal | ch4 | industry.hard coal.ch4.No control | 0 | 1
ch4 | Other industry (small coal boilers; < 50 MWth ) | Hard coal, grade 2 | No control | [PJ] | 1 | 0.001 | industry | hard coal | ch4 | industry.hard coal.ch4.No control | 0 | 1
ch4 | Other industry (small coal boilers; < 50 MWth ) | Hard coal, grade 3 | No control | [PJ] | 1 | 0.001 | industry | hard coal | ch4 | industry.hard coal.ch4.No control | 0 | 1
ch4 | Power & district heat plants - existing (excl. coal) | Biomass fuels | No control | [PJ] | 1 | 0.011 | electricity | biomass | ch4 | electricity.biomass.ch4.No control | 0 | 1 | 0
ch4 | Power & district heat plants - existing (excl. coal) | Derived coal (coke, briquettes) | No control | [PJ] | 1 | 0.001 | electricity | coal | ch4 | electricity.coal.ch4.No control | 0 | 1 | 0
ch4 | Power & district heat plants - existing (excl. coal) | Diesel | No control | [PJ] | 1 | 0.003 | electricity | petroleum diesel | ch4 | electricity.petroleum diesel.ch4.No control | 0 | 1 | 0
ch4 | Power & district heat plants - existing (excl. coal) | Gaseous fuels | Doubling of leak control frequency of gas distribution network | [PJ] | 1 | 0.023 | electricity | natural gas | ch4 | electricity.natural gas.ch4.Doubling of leak control frequency of gas distribution network | 0 | 0 | 100.6
ch4 | Power & district heat plants - existing (excl. coal) | Gaseous fuels | No control | [PJ] | 1 | 0.046 | electricity | natural gas | ch4 | electricity.natural gas.ch4.No control | 0 | 1 | 100.6
ch4 | Power & district heat plants - existing (excl. coal) | Gaseous fuels | Replacement of grey cast iron gas distribution network | [PJ] | 1 | 0.00138 | electricity | natural gas | ch4 | electricity.natural gas.ch4.Replacement of grey cast iron gas distribution network | 0 | 0 | 100.6
ch4 | Power & district heat plants - existing (excl. coal) | Gasoline | No control | [PJ] | 1 | 0.003 | electricity | petroleum gasoline | ch4 | electricity.petroleum gasoline.ch4.No control | 0 | 1 | 0
ch4 | Power & district heat plants - existing (excl. coal) | Heavy fuel oil | No control | [PJ] | 1 | 0.003 | electricity | petroleum diesel | ch4 | electricity.petroleum diesel.ch4.No control | 0 | 1 | 241.77
ch4 | Power & district heat plants - existing (excl. coal) | Other biomass and waste fuels | No control | [PJ] | 1 | 0.03 | electricity | biomass | ch4 | electricity.biomass.ch4.No control | 0 | 1 | 0
ch4 | Power & district heat plants - existing coal (>50 MWth) | Brown coal/lignite grade 1 | No control | [PJ] | 1 | 0.001 | electricity | lignite | ch4 | electricity.lignite.ch4.No control | 0 | 1 | 0
ch4 | Power & district heat plants - existing coal (>50 MWth) | Brown coal/lignite grade 2 (also peat) | No control | [PJ] | 1 | 0.001 | electricity | lignite | ch4 | electricity.lignite.ch4.No control | 0 | 1 | 0
ch4 | Power & district heat plants - existing coal (>50 MWth) | Hard coal, grade 1 | No control | [PJ] | 1 | 0.001 | electricity | hard coal | ch4 | electricity.hard coal.ch4.No control | 0 | 1 | 46.12
ch4 | Power & district heat plants - existing coal (>50 MWth) | Hard coal, grade 2 | No control | [PJ] | 1 | 0.001 | electricity | hard coal | ch4 | electricity.hard coal.ch4.No control | 0 | 1 | 0
ch4 | Power & district heat plants - existing coal (>50 MWth) | Hard coal, grade 3 | No control | [PJ] | 1 | 0.001 | electricity | hard coal | ch4 | electricity.hard coal.ch4.No control | 0 | 1 | 0
ch4 | Power & district heat plants - IGCC | Biomass fuels | No control | [PJ] | 1 | 0 | electricity | biomass | ch4 | electricity.biomass.ch4.No control | 0 | 1 | 0
ch4 | Power & district heat plants - IGCC | Brown coal/lignite grade 1 | No control | [PJ] | 1 | 0 | electricity | lignite | ch4 | electricity.lignite.ch4.No control | 0 | 1 | 0.03
ch4 | Power & district heat plants - IGCC | Brown coal/lignite grade 2 (also peat) | No control | [PJ] | 1 | 0 | electricity | lignite | ch4 | electricity.lignite.ch4.No control | 0 | 1 | 0.03
ch4 | Power & district heat plants - IGCC | Hard coal, grade 1 | No control | [PJ] | 1 | 0 | electricity | hard coal | ch4 | electricity.hard coal.ch4.No control | 0 | 1 | 0.03
ch4 | Power & district heat plants - IGCC | Hard coal, grade 2 | No control | [PJ] | 1 | 0 | electricity | hard coal | ch4 | electricity.hard coal.ch4.No control | 0 | 1 | 0.03
ch4 | Power & district heat plants - IGCC | Hard coal, grade 3 | No control | [PJ] | 1 | 0 | electricity | hard coal | ch4 | electricity.hard coal.ch4.No control | 0 | 1 | 0.03
ch4 | Power & district heat plants - IGCC | Heavy fuel oil | No control | [PJ] | 1 | 0 | electricity | petroleum diesel | ch4 | electricity.petroleum diesel.ch4.No control | 0 | 1 | 0
ch4 | Power & district heat plants - IGCC | Other biomass and waste fuels | No control | [PJ] | 1 | 0 | electricity | biomass | ch4 | electricity.biomass.ch4.No control | 0 | 1 | 0
ch4 | Power & district heat plants - new (excl. coal) | Biomass fuels | No control | [PJ] | 1 | 0.011 | electricity | biomass | ch4 | electricity.biomass.ch4.No control | 0 | 1 | 0
ch4 | Power & district heat plants - new (excl. coal) | Derived coal (coke, briquettes) | No control | [PJ] | 1 | 0.001 | electricity | hard coal | ch4 | electricity.hard coal.ch4.No control | 0 | 1 | 0
ch4 | Power & district heat plants - new (excl. coal) | Diesel | No control | [PJ] | 1 | 0.003 | electricity | petroleum diesel | ch4 | electricity.petroleum diesel.ch4.No control | 0 | 1 | 0
ch4 | Power & district heat plants - new (excl. coal) | Gaseous fuels | Doubling of leak control frequency of gas distribution network | [PJ] | 1 | 0.023 | electricity | natural gas | ch4 | electricity.natural gas.ch4.Doubling of leak control frequency of gas distribution network | 0 | 0 | 945.6
ch4 | Power & district heat plants - new (excl. coal) | Gaseous fuels | No control | [PJ] | 1 | 0.046 | electricity | natural gas | ch4 | electricity.natural gas.ch4.No control | 0 | 1 | 945.6
ch4 | Power & district heat plants - new (excl. coal) | Gaseous fuels | Replacement of grey cast iron gas distribution network | [PJ] | 1 | 0.00138 | electricity | natural gas | ch4 | electricity.natural gas.ch4.Replacement of grey cast iron gas distribution network | 0 | 0 | 945.6
ch4 | Power & district heat plants - new (excl. coal) | Gasoline | No control | [PJ] | 1 | 0.003 | electricity | petroleum gasoline | ch4 | electricity.petroleum gasoline.ch4.No control | 0 | 1 | 0
ch4 | Power & district heat plants - new (excl. coal) | Heavy fuel oil | No control | [PJ] | 1 | 0.003 | electricity | petroleum diesel | ch4 | electricity.petroleum diesel.ch4.No control | 0 | 1 | 0
ch4 | Power & district heat plants - new (excl. coal) | Other biomass and waste fuels | No control | [PJ] | 1 | 0.03 | electricity | biomass | ch4 | electricity.biomass.ch4.No control | 0 | 1 | 0
ch4 | Power & district heat plants - new coal (>50 MWth) | Brown coal/lignite grade 1 | No control | [PJ] | 1 | 0.001 | electricity | lignite | ch4 | electricity.lignite.ch4.No control | 0 | 1 | 0
ch4 | Power & district heat plants - new coal (>50 MWth) | Brown coal/lignite grade 2 (also peat) | No control | [PJ] | 1 | 0.001 | electricity | lignite | ch4 | electricity.lignite.ch4.No control | 0 | 1 | 0
ch4 | Power & district heat plants - new coal (>50 MWth) | Hard coal, grade 1 | No control | [PJ] | 1 | 0.001 | electricity | hard coal | ch4 | electricity.hard coal.ch4.No control | 0 | 1 | 308.68
ch4 | Power & district heat plants - new coal (>50 MWth) | Hard coal, grade 2 | No control | [PJ] | 1 | 0.001 | electricity | hard coal | ch4 | electricity.hard coal.ch4.No control | 0 | 1 | 0
ch4 | Power & district heat plants - new coal (>50 MWth) | Hard coal, grade 3 | No control | [PJ] | 1 | 0.001 | electricity | hard coal | ch4 | electricity.hard coal.ch4.No control | 0 | 1 | 0
ch4 | Railways | Diesel | No control | [PJ] | 1 | 0.00415 | rail | petroleum diesel | ch4 | rail.petroleum diesel.ch4.No control | 0 | 1
ch4 | Railways | Gasoline | EURO 1 | [PJ] | 1 | 0.004 | rail | petroleum gasoline | ch4 | rail.petroleum gasoline.ch4.EURO 1 | 0 | 0
ch4 | Railways | Gasoline | EURO 2 | [PJ] | 1 | 0.004 | rail | petroleum gasoline | ch4 | rail.petroleum gasoline.ch4.EURO 2 | 0 | 0
ch4 | Railways | Gasoline | EURO 3 | [PJ] | 1 | 0.004 | rail | petroleum gasoline | ch4 | rail.petroleum gasoline.ch4.EURO 3 | 0 | 0
ch4 | Railways | Gasoline | EURO 4 | [PJ] | 1 | 0.004 | rail | petroleum gasoline | ch4 | rail.petroleum gasoline.ch4.EURO 4 | 0 | 0
ch4 | Railways | Gasoline | EURO 5 | [PJ] | 1 | 0.004 | rail | petroleum gasoline | ch4 | rail.petroleum gasoline.ch4.EURO 5 | 0 | 0
ch4 | Railways | Gasoline | EURO 6 | [PJ] | 1 | 0.004 | rail | petroleum gasoline | ch4 | rail.petroleum gasoline.ch4.EURO 6 | 0 | 0
ch4 | Railways | Gasoline | No control | [PJ] | 1 | 0.004 | rail | petroleum gasoline | ch4 | rail.petroleum gasoline.ch4.No control | 0 | 1
ch4 | Residential-commercial | Biogas | No control | [PJ] | 1 | 0.001 | buildings |  | ch4 | buildings..ch4.No control | 0 | 1
ch4 | Residential-commercial | Biomass gasification | No control | [PJ] | 1 | 0.001 | buildings |  | ch4 | buildings..ch4.No control | 0 | 1
ch4 | Residential-commercial | Charcoal | No control | [PJ] | 1 | 0.3305 | buildings |  | ch4 | buildings..ch4.No control | 0 | 1
ch4 | Residential-commercial | Diesel | No control | [PJ] | 1 | 0.003 | buildings | petroleum diesel | ch4 | buildings.petroleum diesel.ch4.No control | 0 | 1
ch4 | Residential-commercial | Gaseous fuels | Doubling of leak control frequency of gas distribution network | [PJ] | 1 | 0.1 | buildings | natural gas | ch4 | buildings.natural gas.ch4.Doubling of leak control frequency of gas distribution network | 0 | 0
ch4 | Residential-commercial | Gaseous fuels | No control | [PJ] | 1 | 0.2 | buildings | natural gas | ch4 | buildings.natural gas.ch4.No control | 0 | 1
ch4 | Residential-commercial | Gaseous fuels | Replacement of grey cast iron gas distribution network | [PJ] | 1 | 0.006 | buildings | natural gas | ch4 | buildings.natural gas.ch4.Replacement of grey cast iron gas distribution network | 0 | 0
ch4 | Residential-commercial | Gasoline | No control | [PJ] | 1 | 0.003 | buildings | petroleum gasoline | ch4 | buildings.petroleum gasoline.ch4.No control | 0 | 1
ch4 | Residential-commercial | Heavy fuel oil | No control | [PJ] | 1 | 0.003 | buildings | petroleum diesel | ch4 | buildings.petroleum diesel.ch4.No control | 0 | 1
ch4 | Residential-commercial | Liquefied petroleum gas | No control | [PJ] | 1 | 0.001 | buildings | natural gas | ch4 | buildings.natural gas.ch4.No control | 0 | 1
co | Aviation - LTO | Gasoline | No control | [PJ] | 1 | 0 | aircraft | petroleum gasoline | co | aircraft.petroleum gasoline.co.No control | 0 | 1
co | Coastal shipping, large vessels | Diesel | No control | [PJ] | 1 | 0.25 | ships | petroleum diesel | co | ships.petroleum diesel.co.No control | 0 | 1
co | Coastal shipping, large vessels | Diesel | Selective catalytic reduction on large vessels using residual oil | [PJ] | 1 | 0.23 | ships | petroleum diesel | co | ships.petroleum diesel.co.Selective catalytic reduction on large vessels using residual oil | 0 | 0
co | Coastal shipping, large vessels | Heavy fuel oil | No control | [PJ] | 1 | 0.25 | ships | petroleum diesel | co | ships.petroleum diesel.co.No control | 0 | 1
co | Coastal shipping, large vessels | Heavy fuel oil | Selective catalytic reduction on large vessels using residual oil | [PJ] | 1 | 0.23 | ships | petroleum diesel | co | ships.petroleum diesel.co.Selective catalytic reduction on large vessels using residual oil | 0 | 0
co | Coastal shipping, medium vessels | Diesel | No control | [PJ] | 1 | 0.25 | ships | petroleum diesel | co | ships.petroleum diesel.co.No control | 0 | 1
co | Cooking stoves | Agricultural residues | Fan assisted cooking stove | [PJ] | 1 | 0.7 | buildings | biomass | co | buildings.biomass.co.Fan assisted cooking stove | 0 | 0
co | Cooking stoves | Agricultural residues | Improved stove - biomass | [PJ] | 1 | 3 | buildings | biomass | co | buildings.biomass.co.Improved stove - biomass | 0 | 0
co | Cooking stoves | Agricultural residues | New stove - biomass | [PJ] | 1 | 1.5 | buildings | biomass | co | buildings.biomass.co.New stove - biomass | 0 | 0
co | Cooking stoves | Agricultural residues | No control | [PJ] | 1 | 6 | buildings | biomass | co | buildings.biomass.co.No control | 0 | 1
co | Cooking stoves | Brown coal/lignite grade 1 | Briquette stove | [PJ] | 1 | 0.25 | buildings | lignite | co | buildings.lignite.co.Briquette stove | 0 | 0
co | Cooking stoves | Brown coal/lignite grade 1 | Improved stove - coal | [PJ] | 1 | 1.6 | buildings | lignite | co | buildings.lignite.co.Improved stove - coal | 0 | 0
co | Cooking stoves | Brown coal/lignite grade 1 | New stove - coal | [PJ] | 1 | 0.8 | buildings | lignite | co | buildings.lignite.co.New stove - coal | 0 | 0
co | Cooking stoves | Brown coal/lignite grade 1 | No control | [PJ] | 1 | 4 | buildings | lignite | co | buildings.lignite.co.No control | 0 | 1
co | Cooking stoves | Brown coal/lignite grade 2 (also peat) | Briquette stove | [PJ] | 1 | 0.25 | buildings | lignite | co | buildings.lignite.co.Briquette stove | 0 | 0
co | Cooking stoves | Brown coal/lignite grade 2 (also peat) | Improved stove - coal | [PJ] | 1 | 1.6 | buildings | lignite | co | buildings.lignite.co.Improved stove - coal | 0 | 0
co | Cooking stoves | Brown coal/lignite grade 2 (also peat) | New stove - coal | [PJ] | 1 | 0.8 | buildings | lignite | co | buildings.lignite.co.New stove - coal | 0 | 0
co | Cooking stoves | Brown coal/lignite grade 2 (also peat) | No control | [PJ] | 1 | 4 | buildings | lignite | co | buildings.lignite.co.No control | 0 | 1
co | Cooking stoves | Derived coal (coke, briquettes) | Improved stove - coal | [PJ] | 1 | 1.5 | buildings | hard coal | co | buildings.hard coal.co.Improved stove - coal | 0 | 0
co | Cooking stoves | Derived coal (coke, briquettes) | New stove - coal | [PJ] | 1 | 0.9 | buildings | hard coal | co | buildings.hard coal.co.New stove - coal | 0 | 0
co | Cooking stoves | Derived coal (coke, briquettes) | No control | [PJ] | 1 | 3 | buildings | hard coal | co | buildings.hard coal.co.No control | 0 | 1
co | Cooking stoves | Dung | Fan assisted cooking stove | [PJ] | 1 | 0.7 | buildings | biomass | co | buildings.biomass.co.Fan assisted cooking stove | 0 | 0
co | Cooking stoves | Dung | Improved stove - biomass | [PJ] | 1 | 2.5 | buildings | biomass | co | buildings.biomass.co.Improved stove - biomass | 0 | 0
co | Cooking stoves | Dung | New stove - biomass | [PJ] | 1 | 1.5 | buildings | biomass | co | buildings.biomass.co.New stove - biomass | 0 | 0
co | Cooking stoves | Dung | No control | [PJ] | 1 | 5 | buildings | biomass | co | buildings.biomass.co.No control | 0 | 1
co | Cooking stoves | Fuelwood | Fan assisted cooking stove | [PJ] | 1 | 0.7 | buildings | biomass | co | buildings.biomass.co.Fan assisted cooking stove | 0 | 0
co | Cooking stoves | Fuelwood | Improved stove - biomass | [PJ] | 1 | 3 | buildings | biomass | co | buildings.biomass.co.Improved stove - biomass | 0 | 0
co | Cooking stoves | Fuelwood | New stove - biomass | [PJ] | 1 | 1.5 | buildings | biomass | co | buildings.biomass.co.New stove - biomass | 0 | 0
co | Cooking stoves | Fuelwood | No control | [PJ] | 1 | 6 | buildings | biomass | co | buildings.biomass.co.No control | 0 | 1
co | Cooking stoves | Hard coal, grade 1 | Briquette stove | [PJ] | 1 | 0.25 | buildings | hard coal | co | buildings.hard coal.co.Briquette stove | 0 | 0
co | Cooking stoves | Hard coal, grade 1 | Improved stove - coal | [PJ] | 1 | 2 | buildings | hard coal | co | buildings.hard coal.co.Improved stove - coal | 0 | 0
co | Cooking stoves | Hard coal, grade 1 | New stove - coal | [PJ] | 1 | 1.25 | buildings | hard coal | co | buildings.hard coal.co.New stove - coal | 0 | 0
co | Cooking stoves | Hard coal, grade 1 | No control | [PJ] | 1 | 5 | buildings | hard coal | co | buildings.hard coal.co.No control | 0 | 1
co | Cooking stoves | Hard coal, grade 2 | Briquette stove | [PJ] | 1 | 0.25 | buildings | hard coal | co | buildings.hard coal.co.Briquette stove | 0 | 0
co | Cooking stoves | Hard coal, grade 2 | Improved stove - coal | [PJ] | 1 | 2 | buildings | hard coal | co | buildings.hard coal.co.Improved stove - coal | 0 | 0
co | Cooking stoves | Hard coal, grade 2 | New stove - coal | [PJ] | 1 | 1.25 | buildings | hard coal | co | buildings.hard coal.co.New stove - coal | 0 | 0
co | Cooking stoves | Hard coal, grade 2 | No control | [PJ] | 1 | 5 | buildings | hard coal | co | buildings.hard coal.co.No control | 0 | 1
co | Cooking stoves | Hard coal, grade 3 | Briquette stove | [PJ] | 1 | 0.25 | buildings | hard coal | co | buildings.hard coal.co.Briquette stove | 0 | 0
co | Cooking stoves | Hard coal, grade 3 | Improved stove - coal | [PJ] | 1 | 2 | buildings | hard coal | co | buildings.hard coal.co.Improved stove - coal | 0 | 0
co | Cooking stoves | Hard coal, grade 3 | New stove - coal | [PJ] | 1 | 1.25 | buildings | hard coal | co | buildings.hard coal.co.New stove - coal | 0 | 0
co | Cooking stoves | Hard coal, grade 3 | No control | [PJ] | 1 | 5 | buildings | hard coal | co | buildings.hard coal.co.No control | 0 | 1
co | Heating stoves | Agricultural residues | Improved stove - biomass | [PJ] | 1 | 1.4 | buildings | biomass | co | buildings.biomass.co.Improved stove - biomass | 0 | 0
co | Heating stoves | Agricultural residues | New stove - biomass | [PJ] | 1 | 0.7 | buildings | biomass | co | buildings.biomass.co.New stove - biomass | 0 | 0
co | Heating stoves | Agricultural residues | No control | [PJ] | 1 | 3.5 | buildings | biomass | co | buildings.biomass.co.No control | 0 | 1
co | Heating stoves | Brown coal/lignite grade 1 | Briquette stove | [PJ] | 1 | 0.25 | buildings | lignite | co | buildings.lignite.co.Briquette stove | 0 | 0
co | Heating stoves | Brown coal/lignite grade 1 | Improved stove - coal | [PJ] | 1 | 1.4 | buildings | lignite | co | buildings.lignite.co.Improved stove - coal | 0 | 0
co | Heating stoves | Brown coal/lignite grade 1 | New stove - coal | [PJ] | 1 | 0.7 | buildings | lignite | co | buildings.lignite.co.New stove - coal | 0 | 0
co | Heating stoves | Brown coal/lignite grade 1 | No control | [PJ] | 1 | 3.5 | buildings | lignite | co | buildings.lignite.co.No control | 0 | 1
co | Heating stoves | Brown coal/lignite grade 2 (also peat) | Briquette stove | [PJ] | 1 | 0.25 | buildings | lignite | co | buildings.lignite.co.Briquette stove | 0 | 0
co | Heating stoves | Brown coal/lignite grade 2 (also peat) | Improved stove - coal | [PJ] | 1 | 1.4 | buildings | lignite | co | buildings.lignite.co.Improved stove - coal | 0 | 0
co | Heating stoves | Brown coal/lignite grade 2 (also peat) | New stove - coal | [PJ] | 1 | 0.7 | buildings | lignite | co | buildings.lignite.co.New stove - coal | 0 | 0
co | Heating stoves | Brown coal/lignite grade 2 (also peat) | No control | [PJ] | 1 | 3.5 | buildings | lignite | co | buildings.lignite.co.No control | 0 | 1
co | Heating stoves | Derived coal (coke, briquettes) | Improved stove - coal | [PJ] | 1 | 1.25 | buildings | hard coal | co | buildings.hard coal.co.Improved stove - coal | 0 | 0
co | Heating stoves | Derived coal (coke, briquettes) | New stove - coal | [PJ] | 1 | 0.75 | buildings | hard coal | co | buildings.hard coal.co.New stove - coal | 0 | 0
co | Heating stoves | Derived coal (coke, briquettes) | No control | [PJ] | 1 | 2.5 | buildings | hard coal | co | buildings.hard coal.co.No control | 0 | 1
co | Heating stoves | Dung | Improved stove - biomass | [PJ] | 1 | 1.8 | buildings | biomass | co | buildings.biomass.co.Improved stove - biomass | 0 | 0
co | Heating stoves | Dung | New stove - biomass | [PJ] | 1 | 1.125 | buildings | biomass | co | buildings.biomass.co.New stove - biomass | 0 | 0
co | Heating stoves | Dung | No control | [PJ] | 1 | 4.5 | buildings | biomass | co | buildings.biomass.co.No control | 0 | 1
co | Heating stoves | Fuelwood | Improved stove - biomass | [PJ] | 1 | 1.2 | buildings | biomass | co | buildings.biomass.co.Improved stove - biomass | 0 | 0
co | Heating stoves | Fuelwood | New stove - biomass | [PJ] | 1 | 0.6 | buildings | biomass | co | buildings.biomass.co.New stove - biomass | 0 | 0
co | Heating stoves | Fuelwood | New stove with electrostatic precipitator | [PJ] | 1 | 0.6 | buildings | biomass | co | buildings.biomass.co.New stove with electrostatic precipitator | 0 | 0
co | Heating stoves | Fuelwood | No control | [PJ] | 1 | 3 | buildings | biomass | co | buildings.biomass.co.No control | 0 | 1
co | Heating stoves | Fuelwood | Pellet stove | [PJ] | 1 | 0.3 | buildings | biomass | co | buildings.biomass.co.Pellet stove | 0 | 0
co | Heating stoves | Fuelwood | Pellet stove with electrostatic precipitator | [PJ] | 1 | 0.3 | buildings | biomass | co | buildings.biomass.co.Pellet stove with electrostatic precipitator | 0 | 0
co | Heating stoves | Hard coal, grade 1 | Briquette stove | [PJ] | 1 | 0.25 | buildings | hard coal | co | buildings.hard coal.co.Briquette stove | 0 | 0
co | Heating stoves | Hard coal, grade 1 | Improved stove - coal | [PJ] | 1 | 1.4 | buildings | hard coal | co | buildings.hard coal.co.Improved stove - coal | 0 | 0
co | Heating stoves | Hard coal, grade 1 | New stove - coal | [PJ] | 1 | 0.875 | buildings | hard coal | co | buildings.hard coal.co.New stove - coal | 0 | 0
co | Heating stoves | Hard coal, grade 1 | No control | [PJ] | 1 | 3.5 | buildings | hard coal | co | buildings.hard coal.co.No control | 0 | 1
co | Heating stoves | Hard coal, grade 2 | Briquette stove | [PJ] | 1 | 0.25 | buildings | hard coal | co | buildings.hard coal.co.Briquette stove | 0 | 0
co | Heating stoves | Hard coal, grade 2 | Improved stove - coal | [PJ] | 1 | 1.4 | buildings | hard coal | co | buildings.hard coal.co.Improved stove - coal | 0 | 0
co | Heating stoves | Hard coal, grade 2 | New stove - coal | [PJ] | 1 | 0.875 | buildings | hard coal | co | buildings.hard coal.co.New stove - coal | 0 | 0
co | Heating stoves | Hard coal, grade 2 | No control | [PJ] | 1 | 3.5 | buildings | hard coal | co | buildings.hard coal.co.No control | 0 | 1
co | Heating stoves | Hard coal, grade 3 | Briquette stove | [PJ] | 1 | 0.25 | buildings | hard coal | co | buildings.hard coal.co.Briquette stove | 0 | 0
co | Heating stoves | Hard coal, grade 3 | Improved stove - coal | [PJ] | 1 | 1.4 | buildings | hard coal | co | buildings.hard coal.co.Improved stove - coal | 0 | 0
co | Heating stoves | Hard coal, grade 3 | New stove - coal | [PJ] | 1 | 0.875 | buildings | hard coal | co | buildings.hard coal.co.New stove - coal | 0 | 0
co | Heating stoves | Hard coal, grade 3 | No control | [PJ] | 1 | 3.5 | buildings | hard coal | co | buildings.hard coal.co.No control | 0 | 1
co | Heavy duty vehicles | Diesel | EURO I | [PJ] | 1 | 0.855 | hdvs | petroleum diesel | co | hdvs.petroleum diesel.co.EURO I | 0.03 | 0.03
co | Heavy duty vehicles | Diesel | EURO II | [PJ] | 1 | 0.756 | hdvs | petroleum diesel | co | hdvs.petroleum diesel.co.EURO II | 0.0525 | 0.0525
co | Heavy duty vehicles | Diesel | EURO III | [PJ] | 1 | 0.405 | hdvs | petroleum diesel | co | hdvs.petroleum diesel.co.EURO III | 0.6 | 0.6
co | Heavy duty vehicles | Diesel | EURO IV | [PJ] | 1 | 0.324 | hdvs | petroleum diesel | co | hdvs.petroleum diesel.co.EURO IV | 0.3 | 0.3
co | Heavy duty vehicles | Diesel | EURO V | [PJ] | 1 | 0.324 | hdvs | petroleum diesel | co | hdvs.petroleum diesel.co.EURO V | 0 | 0
co | Heavy duty vehicles | Diesel | EURO VI | [PJ] | 1 | 0.324 | hdvs | petroleum diesel | co | hdvs.petroleum diesel.co.EURO VI | 0 | 0
co | Heavy duty vehicles | Diesel | EURO VII | [PJ] | 1 | 0 | hdvs | petroleum diesel | co | hdvs.petroleum diesel.co.EURO VII | 0 | 0
co | Heavy duty vehicles | Diesel | No control | [PJ] | 1 | 0.9 | hdvs | petroleum diesel | co | hdvs.petroleum diesel.co.No control | 0 | 0.0175
co | Heavy duty vehicles | Gaseous fuels | No control | [PJ] | 1 | 0.74 | hdvs | natural gas | co | hdvs.natural gas.co.No control | 0 | 1
co | Heavy duty vehicles | Gaseous fuels | Stage 1 | [PJ] | 1 | 0.111 | hdvs | natural gas | co | hdvs.natural gas.co.Stage 1 | 0 | 0
co | Heavy duty vehicles | Gaseous fuels | Stage 2 | [PJ] | 1 | 0.0888 | hdvs | natural gas | co | hdvs.natural gas.co.Stage 2 | 0 | 0
co | Heavy duty vehicles | Gaseous fuels | Stage 3 | [PJ] | 1 | 0.0888 | hdvs | natural gas | co | hdvs.natural gas.co.Stage 3 | 0 | 0
co | Heavy duty vehicles | Gasoline | No control | [PJ] | 1 | 7.9 | hdvs | petroleum gasoline | co | hdvs.petroleum gasoline.co.No control | 0 | 1
co | Heavy duty vehicles | Gasoline | Stage 1 | [PJ] | 1 | 1.185 | hdvs | petroleum gasoline | co | hdvs.petroleum gasoline.co.Stage 1 | 0 | 0
co | Heavy duty vehicles | Gasoline | Stage 2 | [PJ] | 1 | 0.948 | hdvs | petroleum gasoline | co | hdvs.petroleum gasoline.co.Stage 2 | 0 | 0
co | Heavy duty vehicles | Gasoline | Stage 3 | [PJ] | 1 | 0.948 | hdvs | petroleum gasoline | co | hdvs.petroleum gasoline.co.Stage 3 | 0 | 0
co | Heavy duty vehicles | Liquefied petroleum gas | No control | [PJ] | 1 | 1.52 | hdvs | natural gas | co | hdvs.natural gas.co.No control | 0 | 1
co | Heavy duty vehicles | Liquefied petroleum gas | Stage 1 | [PJ] | 1 | 0.228 | hdvs | natural gas | co | hdvs.natural gas.co.Stage 1 | 0 | 0
co | Heavy duty vehicles | Liquefied petroleum gas | Stage 2 | [PJ] | 1 | 0.1824 | hdvs | natural gas | co | hdvs.natural gas.co.Stage 2 | 0 | 0
co | Heavy duty vehicles | Liquefied petroleum gas | Stage 3 | [PJ] | 1 | 0.1824 | hdvs | natural gas | co | hdvs.natural gas.co.Stage 3 | 0 | 0
co | Industrial furnaces | Biomass fuels | No control | [PJ] | 1 | 0.3 | industry | biomass | co | industry.biomass.co.No control | 0 | 1
co | Industrial furnaces | Derived coal (coke, briquettes) | No control | [PJ] | 1 | 0.1 | industry | hard coal | co | industry.hard coal.co.No control | 0 | 1
co | Industrial furnaces | Diesel | No control | [PJ] | 1 | 0.04 | industry | petroleum diesel | co | industry.petroleum diesel.co.No control | 0 | 1
co | Industrial furnaces | Gaseous fuels | Combustion modification and selective catalytic reduction on oil and gas industrial boilers and furnaces | [PJ] | 1 | 0.0322 | industry | natural gas | co | industry.natural gas.co.Combustion modification and selective catalytic reduction on oil and gas industrial boilers and furnaces | 0 | 0
co | Industrial furnaces | Gaseous fuels | No control | [PJ] | 1 | 0.035 | industry | natural gas | co | industry.natural gas.co.No control | 0 | 1
co | Industrial furnaces | Gasoline | No control | [PJ] | 1 | 0.04 | industry | petroleum gasoline | co | industry.petroleum gasoline.co.No control | 0 | 1
co | Industrial furnaces | Heavy fuel oil | Combustion modification and selective catalytic reduction on oil and gas industrial boilers and furnaces | [PJ] | 1 | 0.0368 | industry | petroleum diesel | co | industry.petroleum diesel.co.Combustion modification and selective catalytic reduction on oil and gas industrial boilers and furnaces | 0 | 0
co | Industrial furnaces | Heavy fuel oil | No control | [PJ] | 1 | 0.04 | industry | petroleum diesel | co | industry.petroleum diesel.co.No control | 0 | 1
co | Industrial furnaces | Liquefied petroleum gas | No control | [PJ] | 1 | 0.015 | industry | natural gas | co | industry.natural gas.co.No control | 0 | 1
co | Industrial furnaces | Other biomass and waste fuels | Combustion modification and selective catalytic reduction on solid fuels fired industrial boilers and furnaces | [PJ] | 1 | 0.0552 | industry | biomass | co | industry.biomass.co.Combustion modification and selective catalytic reduction on solid fuels fired industrial boilers and furnaces | 0 | 0
co | Industrial furnaces | Other biomass and waste fuels | No control | [PJ] | 1 | 0.06 | industry | biomass | co | industry.biomass.co.No control | 0 | 1
co | Light duty vehicles | Diesel | EURO 1 | [PJ] | 1 | 0.2573 | ldvs | petroleum diesel | co | ldvs.petroleum diesel.co.EURO 1 | 0 | 0
co | Light duty vehicles | Diesel | EURO 2 | [PJ] | 1 | 0.1116 | ldvs | petroleum diesel | co | ldvs.petroleum diesel.co.EURO 2 | 0.525 | 0.525
co | Light duty vehicles | Diesel | EURO 3 | [PJ] | 1 | 0.1116 | ldvs | petroleum diesel | co | ldvs.petroleum diesel.co.EURO 3 | 0.3525 | 0.3525
co | Light duty vehicles | Diesel | EURO 4 | [PJ] | 1 | 0.1116 | ldvs | petroleum diesel | co | ldvs.petroleum diesel.co.EURO 4 | 0.1225 | 0.1225
co | Light duty vehicles | Diesel | EURO 5 | [PJ] | 1 | 0.1116 | ldvs | petroleum diesel | co | ldvs.petroleum diesel.co.EURO 5 | 0 | 0
co | Light duty vehicles | Diesel | EURO 6 | [PJ] | 1 | 0.1116 | ldvs | petroleum diesel | co | ldvs.petroleum diesel.co.EURO 6 | 0 | 0
co | Light duty vehicles | Diesel | EURO 7 on light duty diesel road vehicles | [PJ] | 1 | 0 | ldvs | petroleum diesel | co | ldvs.petroleum diesel.co.EURO 7 on light duty diesel road vehicles | 0 | 0
co | Light duty vehicles | Diesel | No control | [PJ] | 1 | 0.31 | ldvs | petroleum diesel | co | ldvs.petroleum diesel.co.No control | 0 | 0
co | Light duty vehicles | Gaseous fuels | EURO 1 | [PJ] | 1 | 0.288 | ldvs | natural gas | co | ldvs.natural gas.co.EURO 1 | 0 | 0
co | Light duty vehicles | Gaseous fuels | EURO 2 | [PJ] | 1 | 0.0864 | ldvs | natural gas | co | ldvs.natural gas.co.EURO 2 | 0 | 0
co | Light duty vehicles | Gaseous fuels | EURO 3 | [PJ] | 1 | 0.0864 | ldvs | natural gas | co | ldvs.natural gas.co.EURO 3 | 0 | 0
co | Light duty vehicles | Gaseous fuels | EURO 4 | [PJ] | 1 | 0.0504 | ldvs | natural gas | co | ldvs.natural gas.co.EURO 4 | 0 | 0
co | Light duty vehicles | Gaseous fuels | EURO 5 | [PJ] | 1 | 0.0504 | ldvs | natural gas | co | ldvs.natural gas.co.EURO 5 | 0 | 0
co | Light duty vehicles | Gaseous fuels | EURO 6 | [PJ] | 1 | 0.0504 | ldvs | natural gas | co | ldvs.natural gas.co.EURO 6 | 0 | 0
co | Light duty vehicles | Gaseous fuels | No control | [PJ] | 1 | 0.72 | ldvs | natural gas | co | ldvs.natural gas.co.No control | 0 | 1
co | Light duty vehicles | Gasoline | EURO 1 | [PJ] | 1 | 2.76 | ldvs | petroleum gasoline | co | ldvs.petroleum gasoline.co.EURO 1 | 0.27 | 0.27
co | Light duty vehicles | Gasoline | EURO 2 | [PJ] | 1 | 0.828 | ldvs | petroleum gasoline | co | ldvs.petroleum gasoline.co.EURO 2 | 0.21 | 0.21
co | Light duty vehicles | Gasoline | EURO 3 | [PJ] | 1 | 0.828 | ldvs | petroleum gasoline | co | ldvs.petroleum gasoline.co.EURO 3 | 0.3525 | 0.3525
co | Light duty vehicles | Gasoline | EURO 4 | [PJ] | 1 | 0.483 | ldvs | petroleum gasoline | co | ldvs.petroleum gasoline.co.EURO 4 | 0.1225 | 0.1225
co | Light duty vehicles | Gasoline | EURO 5 | [PJ] | 1 | 0.483 | ldvs | petroleum gasoline | co | ldvs.petroleum gasoline.co.EURO 5 | 0 | 0
co | Light duty vehicles | Gasoline | EURO 6 | [PJ] | 1 | 0.483 | ldvs | petroleum gasoline | co | ldvs.petroleum gasoline.co.EURO 6 | 0 | 0
co | Light duty vehicles | Gasoline | No control | [PJ] | 1 | 6.9 | ldvs | petroleum gasoline | co | ldvs.petroleum gasoline.co.No control | 0 | 0.045
co | Light duty vehicles | Liquefied petroleum gas | EURO 1 | [PJ] | 1 | 0.58 | ldvs | natural gas | co | ldvs.natural gas.co.EURO 1 | 0 | 0
co | Light duty vehicles | Liquefied petroleum gas | EURO 2 | [PJ] | 1 | 0.174 | ldvs | natural gas | co | ldvs.natural gas.co.EURO 2 | 0 | 0
co | Light duty vehicles | Liquefied petroleum gas | EURO 3 | [PJ] | 1 | 0.174 | ldvs | natural gas | co | ldvs.natural gas.co.EURO 3 | 0 | 0
co | Light duty vehicles | Liquefied petroleum gas | EURO 4 | [PJ] | 1 | 0.1015 | ldvs | natural gas | co | ldvs.natural gas.co.EURO 4 | 0 | 0
co | Light duty vehicles | Liquefied petroleum gas | EURO 5 | [PJ] | 1 | 0.1015 | ldvs | natural gas | co | ldvs.natural gas.co.EURO 5 | 0 | 0
co | Light duty vehicles | Liquefied petroleum gas | EURO 6 | [PJ] | 1 | 0.1015 | ldvs | natural gas | co | ldvs.natural gas.co.EURO 6 | 0 | 0
co | Light duty vehicles | Liquefied petroleum gas | No control | [PJ] | 1 | 1.45 | ldvs | natural gas | co | ldvs.natural gas.co.No control | 0 | 1
co | Medium boilers (<1MW) - manual | Brown coal/lignite grade 1 | No control | [PJ] | 1 | 0.3 |  |  | co | ..co.No control | 0 | 1
co | Medium boilers (<1MW) - manual | Brown coal/lignite grade 2 (also peat) | No control | [PJ] | 1 | 0.3 |  |  | co | ..co.No control | 0 | 1
co | Medium boilers (<1MW) - manual | Derived coal (coke, briquettes) | No control | [PJ] | 1 | 0.3 |  |  | co | ..co.No control | 0 | 1
co | Medium boilers (<1MW) - manual | Fuelwood | High efficiency deduster | [PJ] | 1 | 0.105 |  |  | co | ..co.High efficiency deduster | 0 | 0
co | Medium boilers (<1MW) - manual | Fuelwood | No control | [PJ] | 1 | 0.35 |  |  | co | ..co.No control | 0 | 1
co | Medium boilers (<1MW) - manual | Fuelwood | Pellet boiler | [PJ] | 1 | 0.105 |  |  | co | ..co.Pellet boiler | 0 | 0
co | Medium boilers (<1MW) - manual | Hard coal, grade 1 | No control | [PJ] | 1 | 0.4 |  |  | co | ..co.No control | 0 | 1
co | Medium boilers (<1MW) - manual | Hard coal, grade 2 | No control | [PJ] | 1 | 0.4 |  |  | co | ..co.No control | 0 | 1
co | Medium boilers (<1MW) - manual | Hard coal, grade 3 | No control | [PJ] | 1 | 0.4 |  |  | co | ..co.No control | 0 | 1
co | Medium boilers (<50MW) - automatic | Agricultural residues | High efficiency deduster | [PJ] | 1 | 0.105 |  |  | co | ..co.High efficiency deduster | 0 | 0
co | Medium boilers (<50MW) - automatic | Agricultural residues | No control | [PJ] | 1 | 0.15 |  |  | co | ..co.No control | 0 | 1
co | Medium boilers (<50MW) - automatic | Brown coal/lignite grade 1 | No control | [PJ] | 1 | 0.15 |  |  | co | ..co.No control | 0 | 1
co | Medium boilers (<50MW) - automatic | Brown coal/lignite grade 2 (also peat) | No control | [PJ] | 1 | 0.15 |  |  | co | ..co.No control | 0 | 1
co | Medium boilers (<50MW) - automatic | Derived coal (coke, briquettes) | No control | [PJ] | 1 | 0.15 |  |  | co | ..co.No control | 0 | 1
co | Medium boilers (<50MW) - automatic | Fuelwood | High efficiency deduster | [PJ] | 1 | 0.105 |  |  | co | ..co.High efficiency deduster | 0 | 0
co | Medium boilers (<50MW) - automatic | Fuelwood | No control | [PJ] | 1 | 0.15 |  |  | co | ..co.No control | 0 | 1
co | Medium boilers (<50MW) - automatic | Fuelwood | Pellet boiler | [PJ] | 1 | 0.105 |  |  | co | ..co.Pellet boiler | 0 | 0
co | Medium boilers (<50MW) - automatic | Hard coal, grade 1 | No control | [PJ] | 1 | 0.15 |  |  | co | ..co.No control | 0 | 1
co | Medium boilers (<50MW) - automatic | Hard coal, grade 2 | No control | [PJ] | 1 | 0.15 |  |  | co | ..co.No control | 0 | 1
co | Medium boilers (<50MW) - automatic | Hard coal, grade 3 | No control | [PJ] | 1 | 0.15 |  |  | co | ..co.No control | 0 | 1
co | Modern power plants (coal: ultra & supercritical; gas: CCGT) | Biomass fuels | No control | [PJ] | 1 | 0.05 | electricity | biomass | co | electricity.biomass.co.No control | 0 | 1 | 0
co | Modern power plants (coal: ultra & supercritical; gas: CCGT) | Brown coal/lignite grade 1 | Fabric filters | [PJ] | 1 | 0.0046 | electricity | lignite | co | electricity.lignite.co.Fabric filters | 0 | 0 | 0
co | Modern power plants (coal: ultra & supercritical; gas: CCGT) | Brown coal/lignite grade 1 | Fabric filters - power plants with injection | [PJ] | 1 | 0.0046 | electricity | lignite | co | electricity.lignite.co.Fabric filters - power plants with injection | 0 | 0 | 0
co | Modern power plants (coal: ultra & supercritical; gas: CCGT) | Brown coal/lignite grade 1 | High efficiency deduster | [PJ] | 1 | 0.0046 | electricity | lignite | co | electricity.lignite.co.High efficiency deduster | 0 | 0 | 0
co | Modern power plants (coal: ultra & supercritical; gas: CCGT) | Brown coal/lignite grade 1 | No control | [PJ] | 1 | 0.005 | electricity | lignite | co | electricity.lignite.co.No control | 0 | 1 | 0
co | Modern power plants (coal: ultra & supercritical; gas: CCGT) | Brown coal/lignite grade 2 (also peat) | Fabric filters | [PJ] | 1 | 0.0046 | electricity | lignite | co | electricity.lignite.co.Fabric filters | 0 | 0 | 0
co | Modern power plants (coal: ultra & supercritical; gas: CCGT) | Brown coal/lignite grade 2 (also peat) | Fabric filters - power plants with injection | [PJ] | 1 | 0.0046 | electricity | lignite | co | electricity.lignite.co.Fabric filters - power plants with injection | 0 | 0 | 0
co | Modern power plants (coal: ultra & supercritical; gas: CCGT) | Brown coal/lignite grade 2 (also peat) | High efficiency deduster | [PJ] | 1 | 0.0046 | electricity | lignite | co | electricity.lignite.co.High efficiency deduster | 0 | 0 | 0
co | Modern power plants (coal: ultra & supercritical; gas: CCGT) | Brown coal/lignite grade 2 (also peat) | No control | [PJ] | 1 | 0.005 | electricity | lignite | co | electricity.lignite.co.No control | 0 | 1 | 0
co | Modern power plants (coal: ultra & supercritical; gas: CCGT) | Gaseous fuels | No control | [PJ] | 1 | 0.01 | electricity | natural gas | co | electricity.natural gas.co.No control | 0 | 1 | 336.62
co | Modern power plants (coal: ultra & supercritical; gas: CCGT) | Gaseous fuels | Selective catalytic reduction on new oil and gas power plants | [PJ] | 1 | 0.0092 | electricity | natural gas | co | electricity.natural gas.co.Selective catalytic reduction on new oil and gas power plants | 0 | 0 | 336.62
co | Modern power plants (coal: ultra & supercritical; gas: CCGT) | Hard coal, grade 1 | Fabric filters | [PJ] | 1 | 0.0055 | electricity | hard coal | co | electricity.hard coal.co.Fabric filters | 0 | 0 | 56.62
co | Modern power plants (coal: ultra & supercritical; gas: CCGT) | Hard coal, grade 1 | Fabric filters - power plants with injection | [PJ] | 1 | 0.0055 | electricity | hard coal | co | electricity.hard coal.co.Fabric filters - power plants with injection | 0 | 0 | 56.62
co | Modern power plants (coal: ultra & supercritical; gas: CCGT) | Hard coal, grade 1 | High efficiency deduster | [PJ] | 1 | 0.0055 | electricity | hard coal | co | electricity.hard coal.co.High efficiency deduster | 0 | 0 | 56.62
co | Modern power plants (coal: ultra & supercritical; gas: CCGT) | Hard coal, grade 1 | No control | [PJ] | 1 | 0.006 | electricity | hard coal | co | electricity.hard coal.co.No control | 0 | 1 | 56.62
co | Modern power plants (coal: ultra & supercritical; gas: CCGT) | Hard coal, grade 2 | Fabric filters | [PJ] | 1 | 0.0055 | electricity | hard coal | co | electricity.hard coal.co.Fabric filters | 0 | 0 | 0
co | Modern power plants (coal: ultra & supercritical; gas: CCGT) | Hard coal, grade 2 | Fabric filters - power plants with injection | [PJ] | 1 | 0.0055 | electricity | hard coal | co | electricity.hard coal.co.Fabric filters - power plants with injection | 0 | 0 | 0
co | Modern power plants (coal: ultra & supercritical; gas: CCGT) | Hard coal, grade 2 | High efficiency deduster | [PJ] | 1 | 0.0055 | electricity | hard coal | co | electricity.hard coal.co.High efficiency deduster | 0 | 0 | 0
co | Modern power plants (coal: ultra & supercritical; gas: CCGT) | Hard coal, grade 2 | No control | [PJ] | 1 | 0.006 | electricity | hard coal | co | electricity.hard coal.co.No control | 0 | 1 | 0
co | Modern power plants (coal: ultra & supercritical; gas: CCGT) | Hard coal, grade 3 | Fabric filters | [PJ] | 1 | 0.0055 | electricity | hard coal | co | electricity.hard coal.co.Fabric filters | 0 | 0 | 0
co | Modern power plants (coal: ultra & supercritical; gas: CCGT) | Hard coal, grade 3 | Fabric filters - power plants with injection | [PJ] | 1 | 0.0055 | electricity | hard coal | co | electricity.hard coal.co.Fabric filters - power plants with injection | 0 | 0 | 0
co | Modern power plants (coal: ultra & supercritical; gas: CCGT) | Hard coal, grade 3 | High efficiency deduster | [PJ] | 1 | 0.0055 | electricity | hard coal | co | electricity.hard coal.co.High efficiency deduster | 0 | 0 | 0
co | Modern power plants (coal: ultra & supercritical; gas: CCGT) | Hard coal, grade 3 | No control | [PJ] | 1 | 0.006 | electricity | hard coal | co | electricity.hard coal.co.No control | 0 | 1 | 0
co | Modern power plants (coal: ultra & supercritical; gas: CCGT) with CCS | Biomass fuels | No control | [PJ] | 1 | 0.01 | electricity | biomass | co | electricity.biomass.co.No control | 0 | 1 | 0
co | Modern power plants (coal: ultra & supercritical; gas: CCGT) with CCS | Brown coal/lignite grade 1 | No control | [PJ] | 1 | 0.019 | electricity | lignite | co | electricity.lignite.co.No control | 0 | 1 | 0
co | Modern power plants (coal: ultra & supercritical; gas: CCGT) with CCS | Brown coal/lignite grade 2 (also peat) | No control | [PJ] | 1 | 0.019 | electricity | lignite | co | electricity.lignite.co.No control | 0 | 1 | 0
co | Modern power plants (coal: ultra & supercritical; gas: CCGT) with CCS | Gaseous fuels | No control | [PJ] | 1 | 0.01 | electricity | natural gas | co | electricity.natural gas.co.No control | 0 | 1 | 0
co | Modern power plants (coal: ultra & supercritical; gas: CCGT) with CCS | Hard coal, grade 1 | No control | [PJ] | 1 | 0.019 | electricity | hard coal | co | electricity.hard coal.co.No control | 0 | 1 | 0
co | Modern power plants (coal: ultra & supercritical; gas: CCGT) with CCS | Hard coal, grade 2 | No control | [PJ] | 1 | 0.019 | electricity | hard coal | co | electricity.hard coal.co.No control | 0 | 1 | 0
co | Modern power plants (coal: ultra & supercritical; gas: CCGT) with CCS | Hard coal, grade 3 | No control | [PJ] | 1 | 0.019 | electricity | hard coal | co | electricity.hard coal.co.No control | 0 | 1 | 0
co | Motorcycles | Gaseous fuels | No control | [PJ] | 1 | 1.25 | motorbikes | natural gas | co | motorbikes.natural gas.co.No control | 0 | 1
co | Motorcycles | Gaseous fuels | Stage 1 (4-stroke) | [PJ] | 1 | 0.75 | motorbikes | natural gas | co | motorbikes.natural gas.co.Stage 1 (4-stroke) | 0 | 0
co | Motorcycles | Gaseous fuels | Stage 2 (4-stroke) | [PJ] | 1 | 0.3125 | motorbikes | natural gas | co | motorbikes.natural gas.co.Stage 2 (4-stroke) | 0 | 0
co | Motorcycles | Gaseous fuels | Stage 3 (4-stroke) | [PJ] | 1 | 0.125 | motorbikes | natural gas | co | motorbikes.natural gas.co.Stage 3 (4-stroke) | 0 | 0
co | Motorcycles | Gasoline | No control | [PJ] | 1 | 12 | motorbikes | petroleum gasoline | co | motorbikes.petroleum gasoline.co.No control | 0 | 0.8068
co | Motorcycles | Gasoline | Stage 1 (4-stroke) | [PJ] | 1 | 7.2 | motorbikes | petroleum gasoline | co | motorbikes.petroleum gasoline.co.Stage 1 (4-stroke) | 0.1932 | 0.1932
co | Motorcycles | Gasoline | Stage 2 (4-stroke) | [PJ] | 1 | 3 | motorbikes | petroleum gasoline | co | motorbikes.petroleum gasoline.co.Stage 2 (4-stroke) | 0 | 0
co | Motorcycles | Gasoline | Stage 3 (4-stroke) | [PJ] | 1 | 1.2 | motorbikes | petroleum gasoline | co | motorbikes.petroleum gasoline.co.Stage 3 (4-stroke) | 0 | 0
co | Motorcycles | Liquefied petroleum gas | No control | [PJ] | 1 | 2.52 | motorbikes | natural gas | co | motorbikes.natural gas.co.No control | 0 | 1
co | Motorcycles | Liquefied petroleum gas | Stage 1 (4-stroke) | [PJ] | 1 | 1.512 | motorbikes | natural gas | co | motorbikes.natural gas.co.Stage 1 (4-stroke) | 0 | 0
co | Motorcycles | Liquefied petroleum gas | Stage 2 (4-stroke) | [PJ] | 1 | 0.63 | motorbikes | natural gas | co | motorbikes.natural gas.co.Stage 2 (4-stroke) | 0 | 0
co | Motorcycles | Liquefied petroleum gas | Stage 3 (4-stroke) | [PJ] | 1 | 0.252 | motorbikes | natural gas | co | motorbikes.natural gas.co.Stage 3 (4-stroke) | 0 | 0
co | Other industry (boilers; liquid and gaseous fuels) | Biomass fuels | No control | [PJ] | 1 | 0.3 | industry |  | co | industry..co.No control | 0 | 1
co | Other industry (boilers; liquid and gaseous fuels) | Derived coal (coke, briquettes) | No control | [PJ] | 1 | 0.1 | industry | hard coal | co | industry.hard coal.co.No control | 0 | 1
co | Other industry (boilers; liquid and gaseous fuels) | Diesel | No control | [PJ] | 1 | 0.04 | industry | petroleum diesel | co | industry.petroleum diesel.co.No control | 0 | 1
co | Other industry (boilers; liquid and gaseous fuels) | Gaseous fuels | Combustion modification and selective catalytic reduction on oil and gas industrial boilers and furnaces | [PJ] | 1 | 0.0322 | industry | natural gas | co | industry.natural gas.co.Combustion modification and selective catalytic reduction on oil and gas industrial boilers and furnaces | 0 | 0
co | Other industry (boilers; liquid and gaseous fuels) | Gaseous fuels | No control | [PJ] | 1 | 0.035 | industry | natural gas | co | industry.natural gas.co.No control | 0 | 1
co | Other industry (boilers; liquid and gaseous fuels) | Gasoline | No control | [PJ] | 1 | 0.04 | industry | petroleum gasoline | co | industry.petroleum gasoline.co.No control | 0 | 1
co | Other industry (boilers; liquid and gaseous fuels) | Heavy fuel oil | Combustion modification and selective catalytic reduction on oil and gas industrial boilers and furnaces | [PJ] | 1 | 0.0368 | industry | petroleum diesel | co | industry.petroleum diesel.co.Combustion modification and selective catalytic reduction on oil and gas industrial boilers and furnaces | 0 | 0
co | Other industry (boilers; liquid and gaseous fuels) | Heavy fuel oil | No control | [PJ] | 1 | 0.04 | industry | petroleum diesel | co | industry.petroleum diesel.co.No control | 0 | 1
co | Other industry (boilers; liquid and gaseous fuels) | Liquefied petroleum gas | No control | [PJ] | 1 | 0.015 | industry | natural gas | co | industry.natural gas.co.No control | 0 | 1
co | Other industry (boilers; liquid and gaseous fuels) | Other biomass and waste fuels | Combustion modification and selective catalytic reduction on solid fuels fired industrial boilers and furnaces | [PJ] | 1 | 0.0115 | industry |  | co | industry..co.Combustion modification and selective catalytic reduction on solid fuels fired industrial boilers and furnaces | 0 | 0
co | Other industry (boilers; liquid and gaseous fuels) | Other biomass and waste fuels | No control | [PJ] | 1 | 0.0125 | industry |  | co | industry..co.No control | 0 | 1
co | Other industry (large coal boilers; > 50 MWth ) | Brown coal/lignite grade 1 | High efficiency deduster | [PJ] | 1 | 0.0138 | industry | lignite | co | industry.lignite.co.High efficiency deduster | 0 | 0
co | Other industry (large coal boilers; > 50 MWth ) | Brown coal/lignite grade 1 | No control | [PJ] | 1 | 0.015 | industry | lignite | co | industry.lignite.co.No control | 0 | 1
co | Other industry (large coal boilers; > 50 MWth ) | Brown coal/lignite grade 2 (also peat) | High efficiency deduster | [PJ] | 1 | 0.0138 | industry | lignite | co | industry.lignite.co.High efficiency deduster | 0 | 0
co | Other industry (large coal boilers; > 50 MWth ) | Brown coal/lignite grade 2 (also peat) | No control | [PJ] | 1 | 0.015 | industry | lignite | co | industry.lignite.co.No control | 0 | 1
co | Other industry (large coal boilers; > 50 MWth ) | Hard coal, grade 1 | High efficiency deduster | [PJ] | 1 | 0.0138 | industry | hard coal | co | industry.hard coal.co.High efficiency deduster | 0 | 0
co | Other industry (large coal boilers; > 50 MWth ) | Hard coal, grade 1 | No control | [PJ] | 1 | 0.015 | industry | hard coal | co | industry.hard coal.co.No control | 0 | 1
co | Other industry (large coal boilers; > 50 MWth ) | Hard coal, grade 2 | High efficiency deduster | [PJ] | 1 | 0.0138 | industry | hard coal | co | industry.hard coal.co.High efficiency deduster | 0 | 0
co | Other industry (large coal boilers; > 50 MWth ) | Hard coal, grade 2 | No control | [PJ] | 1 | 0.015 | industry | hard coal | co | industry.hard coal.co.No control | 0 | 1
co | Other industry (large coal boilers; > 50 MWth ) | Hard coal, grade 3 | High efficiency deduster | [PJ] | 1 | 0.0138 | industry | hard coal | co | industry.hard coal.co.High efficiency deduster | 0 | 0
co | Other industry (large coal boilers; > 50 MWth ) | Hard coal, grade 3 | No control | [PJ] | 1 | 0.015 | industry | hard coal | co | industry.hard coal.co.No control | 0 | 1
co | Other industry (small coal boilers; < 50 MWth ) | Brown coal/lignite grade 1 | High efficiency deduster | [PJ] | 1 | 0.1288 | industry | lignite | co | industry.lignite.co.High efficiency deduster | 0 | 0
co | Other industry (small coal boilers; < 50 MWth ) | Brown coal/lignite grade 1 | No control | [PJ] | 1 | 0.14 | industry | lignite | co | industry.lignite.co.No control | 0 | 1
co | Other industry (small coal boilers; < 50 MWth ) | Brown coal/lignite grade 2 (also peat) | High efficiency deduster | [PJ] | 1 | 0.1288 | industry | lignite | co | industry.lignite.co.High efficiency deduster | 0 | 0
co | Other industry (small coal boilers; < 50 MWth ) | Brown coal/lignite grade 2 (also peat) | No control | [PJ] | 1 | 0.14 | industry | lignite | co | industry.lignite.co.No control | 0 | 1
co | Other industry (small coal boilers; < 50 MWth ) | Hard coal, grade 1 | High efficiency deduster | [PJ] | 1 | 0.1288 | industry | hard coal | co | industry.hard coal.co.High efficiency deduster | 0 | 0
co | Other industry (small coal boilers; < 50 MWth ) | Hard coal, grade 1 | No control | [PJ] | 1 | 0.14 | industry | hard coal | co | industry.hard coal.co.No control | 0 | 1
co | Other industry (small coal boilers; < 50 MWth ) | Hard coal, grade 2 | High efficiency deduster | [PJ] | 1 | 0.1288 | industry | hard coal | co | industry.hard coal.co.High efficiency deduster | 0 | 0
co | Other industry (small coal boilers; < 50 MWth ) | Hard coal, grade 2 | No control | [PJ] | 1 | 0.14 | industry | hard coal | co | industry.hard coal.co.No control | 0 | 1
co | Other industry (small coal boilers; < 50 MWth ) | Hard coal, grade 3 | High efficiency deduster | [PJ] | 1 | 0.1288 | industry | hard coal | co | industry.hard coal.co.High efficiency deduster | 0 | 0
co | Other industry (small coal boilers; < 50 MWth ) | Hard coal, grade 3 | No control | [PJ] | 1 | 0.14 | industry | hard coal | co | industry.hard coal.co.No control | 0 | 1
co | Power & district heat plants - existing (excl. coal) | Biomass fuels | No control | [PJ] | 1 | 0.1 | electricity | biomass | co | electricity.biomass.co.No control | 0 | 1 | 0
co | Power & district heat plants - existing (excl. coal) | Derived coal (coke, briquettes) | No control | [PJ] | 1 | 0.1 | electricity | coal | co | electricity.coal.co.No control | 0 | 1 | 0
co | Power & district heat plants - existing (excl. coal) | Diesel | No control | [PJ] | 1 | 0.015 | electricity | petroleum diesel | co | electricity.petroleum diesel.co.No control | 0 | 1 | 0
co | Power & district heat plants - existing (excl. coal) | Gaseous fuels | Combustion modification and selective catalytic reduction on existing oil and gas power plants | [PJ] | 1 | 0.01748 | electricity | natural gas | co | electricity.natural gas.co.Combustion modification and selective catalytic reduction on existing oil and gas power plants | 0 | 0 | 100.6
co | Power & district heat plants - existing (excl. coal) | Gaseous fuels | No control | [PJ] | 1 | 0.019 | electricity | natural gas | co | electricity.natural gas.co.No control | 0 | 1 | 100.6
co | Power & district heat plants - existing (excl. coal) | Gasoline | No control | [PJ] | 1 | 0.015 | electricity | petroleum gasoline | co | electricity.petroleum gasoline.co.No control | 0 | 1 | 0
co | Power & district heat plants - existing (excl. coal) | Heavy fuel oil | Combustion modification and selective catalytic reduction on existing oil and gas power plants | [PJ] | 1 | 0.0138 | electricity | petroleum diesel | co | electricity.petroleum diesel.co.Combustion modification and selective catalytic reduction on existing oil and gas power plants | 0 | 0 | 241.77
co | Power & district heat plants - existing (excl. coal) | Heavy fuel oil | No control | [PJ] | 1 | 0.015 | electricity | petroleum diesel | co | electricity.petroleum diesel.co.No control | 0 | 1 | 241.77
co | Power & district heat plants - existing (excl. coal) | Other biomass and waste fuels | No control | [PJ] | 1 | 0.015 | electricity | biomass | co | electricity.biomass.co.No control | 0 | 1 | 0
co | Power & district heat plants - existing coal (>50 MWth) | Brown coal/lignite grade 1 | High efficiency deduster | [PJ] | 1 | 0.01288 | electricity | lignite | co | electricity.lignite.co.High efficiency deduster | 0 | 0 | 0
co | Power & district heat plants - existing coal (>50 MWth) | Brown coal/lignite grade 1 | No control | [PJ] | 1 | 0.014 | electricity | lignite | co | electricity.lignite.co.No control | 0 | 1 | 0
co | Power & district heat plants - existing coal (>50 MWth) | Brown coal/lignite grade 1 | Wet scrubber | [PJ] | 1 | 0.01288 | electricity | lignite | co | electricity.lignite.co.Wet scrubber | 0 | 0 | 0
co | Power & district heat plants - existing coal (>50 MWth) | Brown coal/lignite grade 2 (also peat) | High efficiency deduster | [PJ] | 1 | 0.01288 | electricity | lignite | co | electricity.lignite.co.High efficiency deduster | 0 | 0 | 0
co | Power & district heat plants - existing coal (>50 MWth) | Brown coal/lignite grade 2 (also peat) | No control | [PJ] | 1 | 0.014 | electricity | lignite | co | electricity.lignite.co.No control | 0 | 1 | 0
co | Power & district heat plants - existing coal (>50 MWth) | Brown coal/lignite grade 2 (also peat) | Wet scrubber | [PJ] | 1 | 0.01288 | electricity | lignite | co | electricity.lignite.co.Wet scrubber | 0 | 0 | 0
co | Power & district heat plants - existing coal (>50 MWth) | Hard coal, grade 1 | High efficiency deduster | [PJ] | 1 | 0.01288 | electricity | hard coal | co | electricity.hard coal.co.High efficiency deduster | 0 | 0 | 46.12
co | Power & district heat plants - existing coal (>50 MWth) | Hard coal, grade 1 | No control | [PJ] | 1 | 0.014 | electricity | hard coal | co | electricity.hard coal.co.No control | 0 | 1 | 46.12
co | Power & district heat plants - existing coal (>50 MWth) | Hard coal, grade 1 | Wet scrubber | [PJ] | 1 | 0.01288 | electricity | hard coal | co | electricity.hard coal.co.Wet scrubber | 0 | 0 | 46.12
co | Power & district heat plants - existing coal (>50 MWth) | Hard coal, grade 2 | High efficiency deduster | [PJ] | 1 | 0.01288 | electricity | hard coal | co | electricity.hard coal.co.High efficiency deduster | 0 | 0 | 0
co | Power & district heat plants - existing coal (>50 MWth) | Hard coal, grade 2 | No control | [PJ] | 1 | 0.014 | electricity | hard coal | co | electricity.hard coal.co.No control | 0 | 1 | 0
co | Power & district heat plants - existing coal (>50 MWth) | Hard coal, grade 2 | Wet scrubber | [PJ] | 1 | 0.01288 | electricity | hard coal | co | electricity.hard coal.co.Wet scrubber | 0 | 0 | 0
co | Power & district heat plants - existing coal (>50 MWth) | Hard coal, grade 3 | High efficiency deduster | [PJ] | 1 | 0.01288 | electricity | hard coal | co | electricity.hard coal.co.High efficiency deduster | 0 | 0 | 0
co | Power & district heat plants - existing coal (>50 MWth) | Hard coal, grade 3 | No control | [PJ] | 1 | 0.014 | electricity | hard coal | co | electricity.hard coal.co.No control | 0 | 1 | 0
co | Power & district heat plants - existing coal (>50 MWth) | Hard coal, grade 3 | Wet scrubber | [PJ] | 1 | 0.01288 | electricity | hard coal | co | electricity.hard coal.co.Wet scrubber | 0 | 0 | 0
co | Power & district heat plants - IGCC | Biomass fuels | No control | [PJ] | 1 | 0.01 | electricity | biomass | co | electricity.biomass.co.No control | 0 | 1 | 0
co | Power & district heat plants - IGCC | Brown coal/lignite grade 1 | No control | [PJ] | 1 | 0.019 | electricity | lignite | co | electricity.lignite.co.No control | 0 | 1 | 0.03
co | Power & district heat plants - IGCC | Brown coal/lignite grade 2 (also peat) | No control | [PJ] | 1 | 0.019 | electricity | lignite | co | electricity.lignite.co.No control | 0 | 1 | 0.03
co | Power & district heat plants - IGCC | Hard coal, grade 1 | No control | [PJ] | 1 | 0.019 | electricity | hard coal | co | electricity.hard coal.co.No control | 0 | 1 | 0.03
co | Power & district heat plants - IGCC | Hard coal, grade 2 | No control | [PJ] | 1 | 0.019 | electricity | hard coal | co | electricity.hard coal.co.No control | 0 | 1 | 0.03
co | Power & district heat plants - IGCC | Hard coal, grade 3 | No control | [PJ] | 1 | 0.019 | electricity | hard coal | co | electricity.hard coal.co.No control | 0 | 1 | 0.03
co | Power & district heat plants - IGCC | Heavy fuel oil | No control | [PJ] | 1 | 0.01 | electricity | petroleum diesel | co | electricity.petroleum diesel.co.No control | 0 | 1 | 0
co | Power & district heat plants - IGCC | Other biomass and waste fuels | No control | [PJ] | 1 | 0.01 | electricity | biomass | co | electricity.biomass.co.No control | 0 | 1 | 0
co | Power & district heat plants - new (excl. coal) | Biomass fuels | No control | [PJ] | 1 | 0.05 | electricity | biomass | co | electricity.biomass.co.No control | 0 | 1 | 0
co | Power & district heat plants - new (excl. coal) | Derived coal (coke, briquettes) | No control | [PJ] | 1 | 0.1 | electricity | hard coal | co | electricity.hard coal.co.No control | 0 | 1 | 0
co | Power & district heat plants - new (excl. coal) | Diesel | No control | [PJ] | 1 | 0.01 | electricity | petroleum diesel | co | electricity.petroleum diesel.co.No control | 0 | 1 | 0
co | Power & district heat plants - new (excl. coal) | Gaseous fuels | No control | [PJ] | 1 | 0.01 | electricity | natural gas | co | electricity.natural gas.co.No control | 0 | 1 | 945.6
co | Power & district heat plants - new (excl. coal) | Gaseous fuels | Selective catalytic reduction on new oil and gas power plants | [PJ] | 1 | 0.0092 | electricity | natural gas | co | electricity.natural gas.co.Selective catalytic reduction on new oil and gas power plants | 0 | 0 | 945.6
co | Power & district heat plants - new (excl. coal) | Gasoline | No control | [PJ] | 1 | 0.015 | electricity | petroleum gasoline | co | electricity.petroleum gasoline.co.No control | 0 | 1 | 0
co | Power & district heat plants - new (excl. coal) | Heavy fuel oil | No control | [PJ] | 1 | 0.01 | electricity | petroleum diesel | co | electricity.petroleum diesel.co.No control | 0 | 1 | 0
co | Power & district heat plants - new (excl. coal) | Heavy fuel oil | Selective catalytic reduction on new oil and gas power plants | [PJ] | 1 | 0.0092 | electricity | petroleum diesel | co | electricity.petroleum diesel.co.Selective catalytic reduction on new oil and gas power plants | 0 | 0 | 0
co | Power & district heat plants - new (excl. coal) | Other biomass and waste fuels | No control | [PJ] | 1 | 0.0125 | electricity | biomass | co | electricity.biomass.co.No control | 0 | 1 | 0
co | Power & district heat plants - new (excl. coal) | Other biomass and waste fuels | Selective catalytic reduction on new hard coal power plants | [PJ] | 1 | 0.0115 | electricity | biomass | co | electricity.biomass.co.Selective catalytic reduction on new hard coal power plants | 0 | 0 | 0
co | Power & district heat plants - new coal (>50 MWth) | Brown coal/lignite grade 1 | Fabric filters | [PJ] | 1 | 0.0046 | electricity | lignite | co | electricity.lignite.co.Fabric filters | 0 | 0 | 0
co | Power & district heat plants - new coal (>50 MWth) | Brown coal/lignite grade 1 | High efficiency deduster | [PJ] | 1 | 0.0046 | electricity | lignite | co | electricity.lignite.co.High efficiency deduster | 0 | 0 | 0
co | Power & district heat plants - new coal (>50 MWth) | Brown coal/lignite grade 1 | No control | [PJ] | 1 | 0.005 | electricity | lignite | co | electricity.lignite.co.No control | 0 | 1 | 0
co | Power & district heat plants - new coal (>50 MWth) | Brown coal/lignite grade 2 (also peat) | Fabric filters | [PJ] | 1 | 0.0046 | electricity | lignite | co | electricity.lignite.co.Fabric filters | 0 | 0 | 0
co | Power & district heat plants - new coal (>50 MWth) | Brown coal/lignite grade 2 (also peat) | High efficiency deduster | [PJ] | 1 | 0.0046 | electricity | lignite | co | electricity.lignite.co.High efficiency deduster | 0 | 0 | 0
co | Power & district heat plants - new coal (>50 MWth) | Brown coal/lignite grade 2 (also peat) | No control | [PJ] | 1 | 0.005 | electricity | lignite | co | electricity.lignite.co.No control | 0 | 1 | 0
co | Power & district heat plants - new coal (>50 MWth) | Hard coal, grade 1 | Fabric filters | [PJ] | 1 | 0.0055 | electricity | hard coal | co | electricity.hard coal.co.Fabric filters | 0 | 0 | 308.68
co | Power & district heat plants - new coal (>50 MWth) | Hard coal, grade 1 | High efficiency deduster | [PJ] | 1 | 0.0055 | electricity | hard coal | co | electricity.hard coal.co.High efficiency deduster | 0 | 0 | 308.68
co | Power & district heat plants - new coal (>50 MWth) | Hard coal, grade 1 | No control | [PJ] | 1 | 0.006 | electricity | hard coal | co | electricity.hard coal.co.No control | 0 | 1 | 308.68
co | Power & district heat plants - new coal (>50 MWth) | Hard coal, grade 2 | Fabric filters | [PJ] | 1 | 0.0055 | electricity | hard coal | co | electricity.hard coal.co.Fabric filters | 0 | 0 | 0
co | Power & district heat plants - new coal (>50 MWth) | Hard coal, grade 2 | High efficiency deduster | [PJ] | 1 | 0.0055 | electricity | hard coal | co | electricity.hard coal.co.High efficiency deduster | 0 | 0 | 0
co | Power & district heat plants - new coal (>50 MWth) | Hard coal, grade 2 | No control | [PJ] | 1 | 0.006 | electricity | hard coal | co | electricity.hard coal.co.No control | 0 | 1 | 0
co | Power & district heat plants - new coal (>50 MWth) | Hard coal, grade 3 | Fabric filters | [PJ] | 1 | 0.0055 | electricity | hard coal | co | electricity.hard coal.co.Fabric filters | 0 | 0 | 0
co | Power & district heat plants - new coal (>50 MWth) | Hard coal, grade 3 | High efficiency deduster | [PJ] | 1 | 0.0055 | electricity | hard coal | co | electricity.hard coal.co.High efficiency deduster | 0 | 0 | 0
co | Power & district heat plants - new coal (>50 MWth) | Hard coal, grade 3 | No control | [PJ] | 1 | 0.006 | electricity | hard coal | co | electricity.hard coal.co.No control | 0 | 1 | 0
co | Railways | Diesel | No control | [PJ] | 1 | 0.25 | rail | petroleum diesel | co | rail.petroleum diesel.co.No control | 0 | 1
co | Railways | Diesel | Stage 1 | [PJ] | 1 | 0.2375 | rail | petroleum diesel | co | rail.petroleum diesel.co.Stage 1 | 0 | 0
co | Railways | Diesel | Stage 2 | [PJ] | 1 | 0.21 | rail | petroleum diesel | co | rail.petroleum diesel.co.Stage 2 | 0 | 0
co | Railways | Diesel | Stage 3A | [PJ] | 1 | 0.1125 | rail | petroleum diesel | co | rail.petroleum diesel.co.Stage 3A | 0 | 0
co | Railways | Diesel | Stage 3A with DPF | [PJ] | 1 | 0 | rail | petroleum diesel | co | rail.petroleum diesel.co.Stage 3A with DPF | 0 | 0
co | Railways | Diesel | Stage 3B | [PJ] | 1 | 0.09 | rail | petroleum diesel | co | rail.petroleum diesel.co.Stage 3B | 0 | 0
co | Railways | Diesel | Stage 4 | [PJ] | 1 | 0.09 | rail | petroleum diesel | co | rail.petroleum diesel.co.Stage 4 | 0 | 0
co | Railways | Diesel | Stage 5 | [PJ] | 1 | 0.09 | rail | petroleum diesel | co | rail.petroleum diesel.co.Stage 5 | 0 | 0
co | Railways | Gasoline | EURO 1 | [PJ] | 1 | 1.035 | rail | petroleum gasoline | co | rail.petroleum gasoline.co.EURO 1 | 0 | 0
co | Railways | Gasoline | EURO 2 | [PJ] | 1 | 0.828 | rail | petroleum gasoline | co | rail.petroleum gasoline.co.EURO 2 | 0 | 0
co | Railways | Gasoline | EURO 3 | [PJ] | 1 | 0.828 | rail | petroleum gasoline | co | rail.petroleum gasoline.co.EURO 3 | 0 | 0
co | Railways | Gasoline | EURO 4 | [PJ] | 1 | 0.483 | rail | petroleum gasoline | co | rail.petroleum gasoline.co.EURO 4 | 0 | 0
co | Railways | Gasoline | EURO 5 | [PJ] | 1 | 0.483 | rail | petroleum gasoline | co | rail.petroleum gasoline.co.EURO 5 | 0 | 0
co | Railways | Gasoline | EURO 6 | [PJ] | 1 | 0.483 | rail | petroleum gasoline | co | rail.petroleum gasoline.co.EURO 6 | 0 | 0
co | Railways | Gasoline | No control | [PJ] | 1 | 6.9 | rail | petroleum gasoline | co | rail.petroleum gasoline.co.No control | 0 | 1
co | Residential-commercial | Biogas | No control | [PJ] | 1 | 0.031 | buildings |  | co | buildings..co.No control | 0 | 1
co | Residential-commercial | Biomass gasification | No control | [PJ] | 1 | 0.031 | buildings |  | co | buildings..co.No control | 0 | 1
co | Residential-commercial | Charcoal | No control | [PJ] | 1 | 0.1 | buildings |  | co | buildings..co.No control | 0 | 1
co | Residential-commercial | Diesel | Good housekeeping: domestic oil boilers | [PJ] | 1 | 0.03655 | buildings | petroleum diesel | co | buildings.petroleum diesel.co.Good housekeeping: domestic oil boilers | 0 | 0
co | Residential-commercial | Diesel | No control | [PJ] | 1 | 0.043 | buildings | petroleum diesel | co | buildings.petroleum diesel.co.No control | 0 | 1
co | Residential-commercial | Gaseous fuels | No control | [PJ] | 1 | 0.031 | buildings | natural gas | co | buildings.natural gas.co.No control | 0 | 1
co | Residential-commercial | Gasoline | No control | [PJ] | 1 | 0.04 | buildings | petroleum gasoline | co | buildings.petroleum gasoline.co.No control | 0 | 1
co | Residential-commercial | Heavy fuel oil | Good housekeeping: domestic oil boilers | [PJ] | 1 | 0.03655 | buildings | petroleum diesel | co | buildings.petroleum diesel.co.Good housekeeping: domestic oil boilers | 0 | 0
co | Residential-commercial | Heavy fuel oil | No control | [PJ] | 1 | 0.043 | buildings | petroleum diesel | co | buildings.petroleum diesel.co.No control | 0 | 1
co | Residential-commercial | Liquefied petroleum gas | No control | [PJ] | 1 | 0.04 | buildings | natural gas | co | buildings.natural gas.co.No control | 0 | 1
CO2 | Coastal shipping, large vessels | Diesel | No control | [PJ] | 1 | 73.4 | ships | petroleum diesel | CO2 | ships.petroleum diesel.CO2.No control | 0 | 1
CO2 | Coastal shipping, large vessels | Heavy fuel oil | No control | [PJ] | 1 | 76.7 | ships | petroleum diesel | CO2 | ships.petroleum diesel.CO2.No control | 0 | 1
CO2 | Coastal shipping, medium vessels | Diesel | No control | [PJ] | 1 | 73.4 | ships | petroleum diesel | CO2 | ships.petroleum diesel.CO2.No control | 0 | 1
CO2 | Domestic aviation | Gasoline | No control | [PJ] | 1 | 68.6 | aircraft | petroleum gasoline | CO2 | aircraft.petroleum gasoline.CO2.No control | 0 | 1
CO2 | Heavy duty vehicles | Diesel | No control | [PJ] | 1 | 73.4 | hdvs | petroleum diesel | CO2 | hdvs.petroleum diesel.CO2.No control | 0 | 1
CO2 | Heavy duty vehicles | Gasoline | No control | [PJ] | 1 | 68.6 | hdvs | petroleum gasoline | CO2 | hdvs.petroleum gasoline.CO2.No control | 0 | 1
CO2 | Heavy duty vehicles | Liquefied petroleum gas | No control | [PJ] | 1 | 68.6 | hdvs | natural gas | CO2 | hdvs.natural gas.CO2.No control | 0 | 1
CO2 | Heavy duty vehicles | Natural gas | No control | [PJ] | 1 | 55.8 | hdvs | natural gas | CO2 | hdvs.natural gas.CO2.No control | 0 | 1
CO2 | Light duty vehicles | Diesel | No control | [PJ] | 1 | 73.4 | ldvs | petroleum diesel | CO2 | ldvs.petroleum diesel.CO2.No control | 0 | 1
CO2 | Light duty vehicles | Gasoline | No control | [PJ] | 1 | 68.6 | ldvs | petroleum gasoline | CO2 | ldvs.petroleum gasoline.CO2.No control | 0 | 1
CO2 | Light duty vehicles | Liquefied petroleum gas | No control | [PJ] | 1 | 68.6 | ldvs | natural gas | CO2 | ldvs.natural gas.CO2.No control | 0 | 1
CO2 | Light duty vehicles | Natural gas | No control | [PJ] | 1 | 55.8 | ldvs | natural gas | CO2 | ldvs.natural gas.CO2.No control | 0 | 1
CO2 | Modern power plants (coal: ultra & supercritical; gas: CCGT) | Brown coal/lignite grade 1 | No control | [PJ] | 1 | 99.5 | electricity | lignite | CO2 | electricity.lignite.CO2.No control | 0 | 1 | 0
CO2 | Modern power plants (coal: ultra & supercritical; gas: CCGT) | Brown coal/lignite grade 2 (also peat) | No control | [PJ] | 1 | 99.5 | electricity | lignite | CO2 | electricity.lignite.CO2.No control | 0 | 1 | 0
CO2 | Modern power plants (coal: ultra & supercritical; gas: CCGT) | Fuelwood | No control | [PJ] | 1 | 0 | electricity | biomass | CO2 | electricity.biomass.CO2.No control | 0 | 1 | 0
CO2 | Modern power plants (coal: ultra & supercritical; gas: CCGT) | Gaseous fuels | No control | [PJ] | 1 | 55.8 | electricity | natural gas | CO2 | electricity.natural gas.CO2.No control | 0 | 1 | 336.62
CO2 | Modern power plants (coal: ultra & supercritical; gas: CCGT) | Hard coal, grade 1 | No control | [PJ] | 1 | 94.3 | electricity | hard coal | CO2 | electricity.hard coal.CO2.No control | 0 | 1 | 56.62
CO2 | Modern power plants (coal: ultra & supercritical; gas: CCGT) | Hard coal, grade 2 | No control | [PJ] | 1 | 94.3 | electricity | hard coal | CO2 | electricity.hard coal.CO2.No control | 0 | 1 | 0
CO2 | Modern power plants (coal: ultra & supercritical; gas: CCGT) | Hard coal, grade 3 | No control | [PJ] | 1 | 94.3 | electricity | hard coal | CO2 | electricity.hard coal.CO2.No control | 0 | 1 | 0
CO2 | Modern power plants (coal: ultra & supercritical; gas: CCGT) with CCS | Brown coal/lignite grade 1 | No control | [PJ] | 1 | 9.95 | electricity | lignite | CO2 | electricity.lignite.CO2.No control | 0 | 1 | 0
CO2 | Modern power plants (coal: ultra & supercritical; gas: CCGT) with CCS | Brown coal/lignite grade 2 (also peat) | No control | [PJ] | 1 | 9.95 | electricity | lignite | CO2 | electricity.lignite.CO2.No control | 0 | 1 | 0
CO2 | Modern power plants (coal: ultra & supercritical; gas: CCGT) with CCS | Fuelwood | No control | [PJ] | 1 | -83.9457 | electricity | biomass | CO2 | electricity.biomass.CO2.No control | 0 | 1 | 0
CO2 | Modern power plants (coal: ultra & supercritical; gas: CCGT) with CCS | Gaseous fuels | No control | [PJ] | 1 | 9.43 | electricity | natural gas | CO2 | electricity.natural gas.CO2.No control | 0 | 1 | 0
CO2 | Modern power plants (coal: ultra & supercritical; gas: CCGT) with CCS | Hard coal, grade 1 | No control | [PJ] | 1 | 9.43 | electricity | hard coal | CO2 | electricity.hard coal.CO2.No control | 0 | 1 | 0
CO2 | Modern power plants (coal: ultra & supercritical; gas: CCGT) with CCS | Hard coal, grade 2 | No control | [PJ] | 1 | 9.43 | electricity | hard coal | CO2 | electricity.hard coal.CO2.No control | 0 | 1 | 0
CO2 | Modern power plants (coal: ultra & supercritical; gas: CCGT) with CCS | Hard coal, grade 3 | No control | [PJ] | 1 | 9.43 | electricity | hard coal | CO2 | electricity.hard coal.CO2.No control | 0 | 1 | 0
CO2 | Motorcycles | Gasoline | No control | [PJ] | 1 | 68.6 | motorbikes | petroleum gasoline | CO2 | motorbikes.petroleum gasoline.CO2.No control | 0 | 1
CO2 | Motorcycles | Liquefied petroleum gas | No control | [PJ] | 1 | 68.6 | motorbikes | natural gas | CO2 | motorbikes.natural gas.CO2.No control | 0 | 1
CO2 | Motorcycles | Natural gas | No control | [PJ] | 1 | 55.8 | motorbikes | natural gas | CO2 | motorbikes.natural gas.CO2.No control | 0 | 1
CO2 | Other industry (boilers; liquid and gaseous fuels) | Derived coal (coke, briquettes) | No control | [PJ] | 1 | 100 | industry | hard coal | CO2 | industry.hard coal.CO2.No control | 0 | 1
CO2 | Other industry (boilers; liquid and gaseous fuels) | Diesel | No control | [PJ] | 1 | 73.4 | industry | petroleum diesel | CO2 | industry.petroleum diesel.CO2.No control | 0 | 1
CO2 | Other industry (boilers; liquid and gaseous fuels) | Gaseous fuels | No control | [PJ] | 1 | 55.8 | industry | natural gas | CO2 | industry.natural gas.CO2.No control | 0 | 1
CO2 | Other industry (boilers; liquid and gaseous fuels) | Gasoline | No control | [PJ] | 1 | 68.6 | industry | petroleum gasoline | CO2 | industry.petroleum gasoline.CO2.No control | 0 | 1
CO2 | Other industry (boilers; liquid and gaseous fuels) | Heavy fuel oil | No control | [PJ] | 1 | 76.7 | industry | petroleum diesel | CO2 | industry.petroleum diesel.CO2.No control | 0 | 1
CO2 | Other industry (boilers; liquid and gaseous fuels) | Liquefied petroleum gas | No control | [PJ] | 1 | 68.6 | industry | natural gas | CO2 | industry.natural gas.CO2.No control | 0 | 1
CO2 | Other industry (boilers; liquid and gaseous fuels) | Waste fuels, non-renewable | No control | [PJ] | 1 | 93.273 | industry | biomass | CO2 | industry.biomass.CO2.No control | 0 | 1
CO2 | Other industry (large coal boilers; > 50 MWth ) | Brown coal/lignite grade 1 | No control | [PJ] | 1 | 99.5 | industry | lignite | CO2 | industry.lignite.CO2.No control | 0 | 1
CO2 | Other industry (large coal boilers; > 50 MWth ) | Brown coal/lignite grade 2 (also peat) | No control | [PJ] | 1 | 99.5 | industry | lignite | CO2 | industry.lignite.CO2.No control | 0 | 1
CO2 | Other industry (large coal boilers; > 50 MWth ) | Hard coal, grade 1 | No control | [PJ] | 1 | 94.3 | industry | hard coal | CO2 | industry.hard coal.CO2.No control | 0 | 1
CO2 | Other industry (large coal boilers; > 50 MWth ) | Hard coal, grade 2 | No control | [PJ] | 1 | 94.3 | industry | hard coal | CO2 | industry.hard coal.CO2.No control | 0 | 1
CO2 | Other industry (large coal boilers; > 50 MWth ) | Hard coal, grade 3 | No control | [PJ] | 1 | 94.3 | industry | hard coal | CO2 | industry.hard coal.CO2.No control | 0 | 1
CO2 | Other industry (small coal boilers; < 50 MWth ) | Brown coal/lignite grade 1 | No control | [PJ] | 1 | 99.5 | industry | lignite | CO2 | industry.lignite.CO2.No control | 0 | 1
CO2 | Other industry (small coal boilers; < 50 MWth ) | Brown coal/lignite grade 2 (also peat) | No control | [PJ] | 1 | 99.5 | industry | lignite | CO2 | industry.lignite.CO2.No control | 0 | 1
CO2 | Other industry (small coal boilers; < 50 MWth ) | Hard coal, grade 1 | No control | [PJ] | 1 | 94.3 | industry | hard coal | CO2 | industry.hard coal.CO2.No control | 0 | 1
CO2 | Other industry (small coal boilers; < 50 MWth ) | Hard coal, grade 2 | No control | [PJ] | 1 | 94.3 | industry | hard coal | CO2 | industry.hard coal.CO2.No control | 0 | 1
CO2 | Other industry (small coal boilers; < 50 MWth ) | Hard coal, grade 3 | No control | [PJ] | 1 | 94.3 | industry | hard coal | CO2 | industry.hard coal.CO2.No control | 0 | 1
CO2 | Power & district heat plants - existing (excl. coal) | Derived coal (coke, briquettes) | No control | [PJ] | 1 | 100 | electricity | coal | CO2 | electricity.coal.CO2.No control | 0 | 1 | 0
CO2 | Power & district heat plants - existing (excl. coal) | Diesel | No control | [PJ] | 1 | 73.4 | electricity | petroleum diesel | CO2 | electricity.petroleum diesel.CO2.No control | 0 | 1 | 0
CO2 | Power & district heat plants - existing (excl. coal) | Gaseous fuels | No control | [PJ] | 1 | 55.8 | electricity | natural gas | CO2 | electricity.natural gas.CO2.No control | 0 | 1 | 100.6
CO2 | Power & district heat plants - existing (excl. coal) | Gasoline | No control | [PJ] | 1 | 68.6 | electricity | petroleum gasoline | CO2 | electricity.petroleum gasoline.CO2.No control | 0 | 1 | 0
CO2 | Power & district heat plants - existing (excl. coal) | Heavy fuel oil | No control | [PJ] | 1 | 76.7 | electricity | petroleum diesel | CO2 | electricity.petroleum diesel.CO2.No control | 0 | 1 | 241.77
CO2 | Power & district heat plants - existing (excl. coal) | Waste fuels, non-renewable | No control | [PJ] | 1 | 93.273 | electricity | biomass | CO2 | electricity.biomass.CO2.No control | 0 | 1 | 0
CO2 | Power & district heat plants - existing coal (>50 MWth) | Brown coal/lignite grade 1 | No control | [PJ] | 1 | 99.5 | electricity | lignite | CO2 | electricity.lignite.CO2.No control | 0 | 1 | 0
CO2 | Power & district heat plants - existing coal (>50 MWth) | Brown coal/lignite grade 2 (also peat) | No control | [PJ] | 1 | 99.5 | electricity | lignite | CO2 | electricity.lignite.CO2.No control | 0 | 1 | 0
CO2 | Power & district heat plants - existing coal (>50 MWth) | Hard coal, grade 1 | No control | [PJ] | 1 | 94.3 | electricity | hard coal | CO2 | electricity.hard coal.CO2.No control | 0 | 1 | 46.12
CO2 | Power & district heat plants - existing coal (>50 MWth) | Hard coal, grade 2 | No control | [PJ] | 1 | 94.3 | electricity | hard coal | CO2 | electricity.hard coal.CO2.No control | 0 | 1 | 0
CO2 | Power & district heat plants - existing coal (>50 MWth) | Hard coal, grade 3 | No control | [PJ] | 1 | 94.3 | electricity | hard coal | CO2 | electricity.hard coal.CO2.No control | 0 | 1 | 0
CO2 | Power & district heat plants - IGCC | Agricultural residues | No control | [PJ] | 1 | 0 | electricity | biomass | CO2 | electricity.biomass.CO2.No control | 0 | 1 | 0
CO2 | Power & district heat plants - IGCC | Black liquor | No control | [PJ] | 1 | 0 | electricity | biomass | CO2 | electricity.biomass.CO2.No control | 0 | 1 | 0
CO2 | Power & district heat plants - IGCC | Brown coal/lignite grade 1 | No control | [PJ] | 1 | 99.5 | electricity | lignite | CO2 | electricity.lignite.CO2.No control | 0 | 1 | 0.03
CO2 | Power & district heat plants - IGCC | Brown coal/lignite grade 2 (also peat) | No control | [PJ] | 1 | 99.5 | electricity | lignite | CO2 | electricity.lignite.CO2.No control | 0 | 1 | 0.03
CO2 | Power & district heat plants - IGCC | Fuelwood | No control | [PJ] | 1 | 0 | electricity | biomass | CO2 | electricity.biomass.CO2.No control | 0 | 1 | 0
CO2 | Power & district heat plants - IGCC | Hard coal, grade 1 | No control | [PJ] | 1 | 94.3 | electricity | hard coal | CO2 | electricity.hard coal.CO2.No control | 0 | 1 | 0.03
CO2 | Power & district heat plants - IGCC | Hard coal, grade 2 | No control | [PJ] | 1 | 94.3 | electricity | hard coal | CO2 | electricity.hard coal.CO2.No control | 0 | 1 | 0.03
CO2 | Power & district heat plants - IGCC | Hard coal, grade 3 | No control | [PJ] | 1 | 94.3 | electricity | hard coal | CO2 | electricity.hard coal.CO2.No control | 0 | 1 | 0.03
CO2 | Power & district heat plants - IGCC | Heavy fuel oil | No control | [PJ] | 1 | 76.7 | electricity | petroleum diesel | CO2 | electricity.petroleum diesel.CO2.No control | 0 | 1 | 0
CO2 | Power & district heat plants - IGCC | Waste fuel, renewable | No control | [PJ] | 1 | 0 | electricity | biomass | CO2 | electricity.biomass.CO2.No control | 0 | 1 | 0
CO2 | Power & district heat plants - IGCC | Waste fuels, non-renewable | No control | [PJ] | 1 | 93.273 | electricity | biomass | CO2 | electricity.biomass.CO2.No control | 0 | 1 | 0
CO2 | Power & district heat plants - new (excl. coal) | Agricultural residues | No control | [PJ] | 1 | 0 | electricity | biomass | CO2 | electricity.biomass.CO2.No control | 0 | 1 | 0
CO2 | Power & district heat plants - new (excl. coal) | Black liquor | No control | [PJ] | 1 | 0 | electricity | biomass | CO2 | electricity.biomass.CO2.No control | 0 | 1 | 0
CO2 | Power & district heat plants - new (excl. coal) | Derived coal (coke, briquettes) | No control | [PJ] | 1 | 100 | electricity | hard coal | CO2 | electricity.hard coal.CO2.No control | 0 | 1 | 0
CO2 | Power & district heat plants - new (excl. coal) | Diesel | No control | [PJ] | 1 | 73.4 | electricity | petroleum diesel | CO2 | electricity.petroleum diesel.CO2.No control | 0 | 1 | 0
CO2 | Power & district heat plants - new (excl. coal) | Fuelwood | No control | [PJ] | 1 | 0 | electricity | biomass | CO2 | electricity.biomass.CO2.No control | 0 | 1 | 20.87
CO2 | Power & district heat plants - new (excl. coal) | Gaseous fuels | No control | [PJ] | 1 | 55.8 | electricity | natural gas | CO2 | electricity.natural gas.CO2.No control | 0 | 1 | 945.6
CO2 | Power & district heat plants - new (excl. coal) | Gasoline | No control | [PJ] | 1 | 68.6 | electricity | petroleum gasoline | CO2 | electricity.petroleum gasoline.CO2.No control | 0 | 1 | 0
CO2 | Power & district heat plants - new (excl. coal) | Heavy fuel oil | No control | [PJ] | 1 | 76.7 | electricity | petroleum diesel | CO2 | electricity.petroleum diesel.CO2.No control | 0 | 1 | 0
CO2 | Power & district heat plants - new (excl. coal) | Waste fuel, renewable | No control | [PJ] | 1 | 0 | electricity | biomass | CO2 | electricity.biomass.CO2.No control | 0 | 1 | 0
CO2 | Power & district heat plants - new (excl. coal) | Waste fuels, non-renewable | No control | [PJ] | 1 | 93.273 | electricity | biomass | CO2 | electricity.biomass.CO2.No control | 0 | 1 | 0
CO2 | Power & district heat plants - new coal (>50 MWth) | Brown coal/lignite grade 1 | No control | [PJ] | 1 | 99.5 | electricity | lignite | CO2 | electricity.lignite.CO2.No control | 0 | 1 | 0
CO2 | Power & district heat plants - new coal (>50 MWth) | Brown coal/lignite grade 2 (also peat) | No control | [PJ] | 1 | 99.5 | electricity | lignite | CO2 | electricity.lignite.CO2.No control | 0 | 1 | 0
CO2 | Power & district heat plants - new coal (>50 MWth) | Hard coal, grade 1 | No control | [PJ] | 1 | 94.3 | electricity | hard coal | CO2 | electricity.hard coal.CO2.No control | 0 | 1 | 308.68
CO2 | Power & district heat plants - new coal (>50 MWth) | Hard coal, grade 2 | No control | [PJ] | 1 | 94.3 | electricity | hard coal | CO2 | electricity.hard coal.CO2.No control | 0 | 1 | 0
CO2 | Power & district heat plants - new coal (>50 MWth) | Hard coal, grade 3 | No control | [PJ] | 1 | 94.3 | electricity | hard coal | CO2 | electricity.hard coal.CO2.No control | 0 | 1 | 0
CO2 | Railways | Diesel | No control | [PJ] | 1 | 73.4 | rail | petroleum diesel | CO2 | rail.petroleum diesel.CO2.No control | 0 | 1
CO2 | Railways | Gasoline | No control | [PJ] | 1 | 68.6 | rail | petroleum gasoline | CO2 | rail.petroleum gasoline.CO2.No control | 0 | 1
CO2 | Residential-commercial | Brown coal/lignite grade 1 | No control | [PJ] | 1 | 99.5 | buildings | lignite | CO2 | buildings.lignite.CO2.No control | 0 | 1
CO2 | Residential-commercial | Brown coal/lignite grade 2 (also peat) | No control | [PJ] | 1 | 99.5 | buildings | lignite | CO2 | buildings.lignite.CO2.No control | 0 | 1
CO2 | Residential-commercial | Derived coal (coke, briquettes) | No control | [PJ] | 1 | 100 | buildings | hard coal | CO2 | buildings.hard coal.CO2.No control | 0 | 1
CO2 | Residential-commercial | Diesel | No control | [PJ] | 1 | 73.4 | buildings | petroleum diesel | CO2 | buildings.petroleum diesel.CO2.No control | 0 | 1
CO2 | Residential-commercial | Gaseous fuels | No control | [PJ] | 1 | 55.8 | buildings | natural gas | CO2 | buildings.natural gas.CO2.No control | 0 | 1
CO2 | Residential-commercial | Gasoline | No control | [PJ] | 1 | 68.6 | buildings | petroleum gasoline | CO2 | buildings.petroleum gasoline.CO2.No control | 0 | 1
CO2 | Residential-commercial | Hard coal, grade 1 | No control | [PJ] | 1 | 94.3 | buildings | hard coal | CO2 | buildings.hard coal.CO2.No control | 0 | 1
CO2 | Residential-commercial | Hard coal, grade 2 | No control | [PJ] | 1 | 94.3 | buildings | hard coal | CO2 | buildings.hard coal.CO2.No control | 0 | 1
CO2 | Residential-commercial | Hard coal, grade 3 | No control | [PJ] | 1 | 94.3 | buildings | hard coal | CO2 | buildings.hard coal.CO2.No control | 0 | 1
CO2 | Residential-commercial | Heavy fuel oil | No control | [PJ] | 1 | 76.7 | buildings | petroleum diesel | CO2 | buildings.petroleum diesel.CO2.No control | 0 | 1
CO2 | Residential-commercial | Liquefied petroleum gas | No control | [PJ] | 1 | 68.6 | buildings | natural gas | CO2 | buildings.natural gas.CO2.No control | 0 | 1
n2o | Domestic aviation | Gasoline | No control | [PJ] | 1 | 0.0031 | aircraft | petroleum gasoline | n2o | aircraft.petroleum gasoline.n2o.No control | 0 | 1
n2o | Heavy duty vehicles | Diesel | EURO I | [PJ] | 1 | 0.00106 | hdvs | petroleum diesel | n2o | hdvs.petroleum diesel.n2o.EURO I | 0 | 0
n2o | Heavy duty vehicles | Diesel | EURO II | [PJ] | 1 | 0.00102 | hdvs | petroleum diesel | n2o | hdvs.petroleum diesel.n2o.EURO II | 0 | 0
n2o | Heavy duty vehicles | Diesel | EURO III | [PJ] | 1 | 0.00061 | hdvs | petroleum diesel | n2o | hdvs.petroleum diesel.n2o.EURO III | 0 | 0
n2o | Heavy duty vehicles | Diesel | EURO IV | [PJ] | 1 | 0.0031 | hdvs | petroleum diesel | n2o | hdvs.petroleum diesel.n2o.EURO IV | 0 | 0
n2o | Heavy duty vehicles | Diesel | EURO V | [PJ] | 1 | 0.0031 | hdvs | petroleum diesel | n2o | hdvs.petroleum diesel.n2o.EURO V | 0 | 0
n2o | Heavy duty vehicles | Diesel | EURO VI | [PJ] | 1 | 0.0031 | hdvs | petroleum diesel | n2o | hdvs.petroleum diesel.n2o.EURO VI | 0 | 0
n2o | Heavy duty vehicles | Diesel | EURO VII | [PJ] | 1 | 0.00485 | hdvs | petroleum diesel | n2o | hdvs.petroleum diesel.n2o.EURO VII | 0 | 0
n2o | Heavy duty vehicles | Diesel | No control | [PJ] | 1 | 0.0018 | hdvs | petroleum diesel | n2o | hdvs.petroleum diesel.n2o.No control | 0 | 1
n2o | Heavy duty vehicles | Gaseous fuels | No control | [PJ] | 1 | 0.0001 | hdvs | natural gas | n2o | hdvs.natural gas.n2o.No control | 0 | 1
n2o | Heavy duty vehicles | Gasoline | No control | [PJ] | 1 | 0.0031 | hdvs | petroleum gasoline | n2o | hdvs.petroleum gasoline.n2o.No control | 0 | 1
n2o | Heavy duty vehicles | Liquefied petroleum gas | No control | [PJ] | 1 | 0.0006 | hdvs | natural gas | n2o | hdvs.natural gas.n2o.No control | 0 | 1
n2o | Industrial furnaces | Biomass fuels | No control | [PJ] | 1 | 0.004 | industry | biomass | n2o | industry.biomass.n2o.No control | 0 | 1
n2o | Industrial furnaces | Brown coal/lignite grade 1 | Combustion modification and selective non-catalytic reduction on solid fuels fired industrial boilers and furnaces | [PJ] | 1 | 0.008 | industry | lignite | n2o | industry.lignite.n2o.Combustion modification and selective non-catalytic reduction on solid fuels fired industrial boilers and furnaces | 0 | 0
n2o | Industrial furnaces | Brown coal/lignite grade 1 | No control | [PJ] | 1 | 0.0014 | industry | lignite | n2o | industry.lignite.n2o.No control | 0 | 1
n2o | Industrial furnaces | Brown coal/lignite grade 2 (also peat) | Combustion modification and selective non-catalytic reduction on solid fuels fired industrial boilers and furnaces | [PJ] | 1 | 0.008 | industry | lignite | n2o | industry.lignite.n2o.Combustion modification and selective non-catalytic reduction on solid fuels fired industrial boilers and furnaces | 0 | 0
n2o | Industrial furnaces | Brown coal/lignite grade 2 (also peat) | No control | [PJ] | 1 | 0.0014 | industry | lignite | n2o | industry.lignite.n2o.No control | 0 | 1
n2o | Industrial furnaces | Derived coal (coke, briquettes) | No control | [PJ] | 1 | 0.0014 | industry | hard coal | n2o | industry.hard coal.n2o.No control | 0 | 1
n2o | Industrial furnaces | Diesel | No control | [PJ] | 1 | 0.0006 | industry | petroleum diesel | n2o | industry.petroleum diesel.n2o.No control | 0 | 1
n2o | Industrial furnaces | Gaseous fuels | Combustion modification and selective non-catalytic reduction on oil and gas industrial boilers and furnaces | [PJ] | 1 | 0.008 | industry | natural gas | n2o | industry.natural gas.n2o.Combustion modification and selective non-catalytic reduction on oil and gas industrial boilers and furnaces | 0 | 0
n2o | Industrial furnaces | Gaseous fuels | No control | [PJ] | 1 | 0.0001 | industry | natural gas | n2o | industry.natural gas.n2o.No control | 0 | 1
n2o | Industrial furnaces | Gasoline | No control | [PJ] | 1 | 0.0006 | industry | petroleum gasoline | n2o | industry.petroleum gasoline.n2o.No control | 0 | 1
n2o | Industrial furnaces | Hard coal, grade 1 | Combustion modification and selective non-catalytic reduction on solid fuels fired industrial boilers and furnaces | [PJ] | 1 | 0.008 | industry | hard coal | n2o | industry.hard coal.n2o.Combustion modification and selective non-catalytic reduction on solid fuels fired industrial boilers and furnaces | 0 | 0
n2o | Industrial furnaces | Hard coal, grade 1 | No control | [PJ] | 1 | 0.0014 | industry | hard coal | n2o | industry.hard coal.n2o.No control | 0 | 1
n2o | Industrial furnaces | Hard coal, grade 2 | Combustion modification and selective non-catalytic reduction on solid fuels fired industrial boilers and furnaces | [PJ] | 1 | 0.008 | industry | hard coal | n2o | industry.hard coal.n2o.Combustion modification and selective non-catalytic reduction on solid fuels fired industrial boilers and furnaces | 0 | 0
n2o | Industrial furnaces | Hard coal, grade 2 | No control | [PJ] | 1 | 0.0014 | industry | hard coal | n2o | industry.hard coal.n2o.No control | 0 | 1
n2o | Industrial furnaces | Hard coal, grade 3 | Combustion modification and selective non-catalytic reduction on solid fuels fired industrial boilers and furnaces | [PJ] | 1 | 0.008 | industry | hard coal | n2o | industry.hard coal.n2o.Combustion modification and selective non-catalytic reduction on solid fuels fired industrial boilers and furnaces | 0 | 0
n2o | Industrial furnaces | Hard coal, grade 3 | No control | [PJ] | 1 | 0.0014 | industry | hard coal | n2o | industry.hard coal.n2o.No control | 0 | 1
n2o | Industrial furnaces | Heavy fuel oil | No control | [PJ] | 1 | 0.0006 | industry | petroleum diesel | n2o | industry.petroleum diesel.n2o.No control | 0 | 1
n2o | Industrial furnaces | Liquefied petroleum gas | No control | [PJ] | 1 | 0.0006 | industry | natural gas | n2o | industry.natural gas.n2o.No control | 0 | 1
n2o | Industrial furnaces | Other biomass and waste fuels | No control | [PJ] | 1 | 0.004 | industry | biomass | n2o | industry.biomass.n2o.No control | 0 | 1
n2o | Light duty vehicles | Diesel | EURO 1 | [PJ] | 1 | 0.00095 | ldvs | petroleum diesel | n2o | ldvs.petroleum diesel.n2o.EURO 1 | 0 | 0
n2o | Light duty vehicles | Diesel | EURO 2 | [PJ] | 1 | 0.0015 | ldvs | petroleum diesel | n2o | ldvs.petroleum diesel.n2o.EURO 2 | 0 | 0
n2o | Light duty vehicles | Diesel | EURO 3 | [PJ] | 1 | 0.00173 | ldvs | petroleum diesel | n2o | ldvs.petroleum diesel.n2o.EURO 3 | 0 | 0
n2o | Light duty vehicles | Diesel | EURO 4 | [PJ] | 1 | 0.0052 | ldvs | petroleum diesel | n2o | ldvs.petroleum diesel.n2o.EURO 4 | 0 | 0
n2o | Light duty vehicles | Diesel | EURO 5 | [PJ] | 1 | 0.00175 | ldvs | petroleum diesel | n2o | ldvs.petroleum diesel.n2o.EURO 5 | 0 | 0
n2o | Light duty vehicles | Diesel | EURO 6 | [PJ] | 1 | 0.00182 | ldvs | petroleum diesel | n2o | ldvs.petroleum diesel.n2o.EURO 6 | 0 | 0
n2o | Light duty vehicles | Diesel | EURO 7 on light duty diesel road vehicles | [PJ] | 1 | 0.00182 | ldvs | petroleum diesel | n2o | ldvs.petroleum diesel.n2o.EURO 7 on light duty diesel road vehicles | 0 | 0
n2o | Light duty vehicles | Diesel | No control | [PJ] | 1 | 0.0018 | ldvs | petroleum diesel | n2o | ldvs.petroleum diesel.n2o.No control | 0 | 1
n2o | Light duty vehicles | Gaseous fuels | No control | [PJ] | 1 | 0.0001 | ldvs | natural gas | n2o | ldvs.natural gas.n2o.No control | 0 | 1
n2o | Light duty vehicles | Gasoline | EURO 1 | [PJ] | 1 | 0.0136 | ldvs | petroleum gasoline | n2o | ldvs.petroleum gasoline.n2o.EURO 1 | 0 | 0
n2o | Light duty vehicles | Gasoline | EURO 2 | [PJ] | 1 | 0.0055 | ldvs | petroleum gasoline | n2o | ldvs.petroleum gasoline.n2o.EURO 2 | 0 | 0
n2o | Light duty vehicles | Gasoline | EURO 3 | [PJ] | 1 | 0.0055 | ldvs | petroleum gasoline | n2o | ldvs.petroleum gasoline.n2o.EURO 3 | 0 | 0
n2o | Light duty vehicles | Gasoline | EURO 4 | [PJ] | 1 | 0.0055 | ldvs | petroleum gasoline | n2o | ldvs.petroleum gasoline.n2o.EURO 4 | 0 | 0
n2o | Light duty vehicles | Gasoline | EURO 5 | [PJ] | 1 | 0.0055 | ldvs | petroleum gasoline | n2o | ldvs.petroleum gasoline.n2o.EURO 5 | 0 | 0
n2o | Light duty vehicles | Gasoline | EURO 6 | [PJ] | 1 | 0.0055 | ldvs | petroleum gasoline | n2o | ldvs.petroleum gasoline.n2o.EURO 6 | 0 | 0
n2o | Light duty vehicles | Gasoline | No control | [PJ] | 1 | 0.0031 | ldvs | petroleum gasoline | n2o | ldvs.petroleum gasoline.n2o.No control | 0 | 1
n2o | Light duty vehicles | Liquefied petroleum gas | No control | [PJ] | 1 | 0.0006 | ldvs | natural gas | n2o | ldvs.natural gas.n2o.No control | 0 | 1
n2o | Modern power plants (coal: ultra & supercritical; gas: CCGT) | Biomass fuels | No control | [PJ] | 1 | 0.004 | electricity | biomass | n2o | electricity.biomass.n2o.No control | 0 | 1 | 0
n2o | Modern power plants (coal: ultra & supercritical; gas: CCGT) | Brown coal/lignite grade 1 | No control | [PJ] | 1 | 0.0014 | electricity | lignite | n2o | electricity.lignite.n2o.No control | 0 | 1 | 0
n2o | Modern power plants (coal: ultra & supercritical; gas: CCGT) | Brown coal/lignite grade 2 (also peat) | No control | [PJ] | 1 | 0.0014 | electricity | lignite | n2o | electricity.lignite.n2o.No control | 0 | 1 | 0
n2o | Modern power plants (coal: ultra & supercritical; gas: CCGT) | Gaseous fuels | No control | [PJ] | 1 | 0.0001 | electricity | natural gas | n2o | electricity.natural gas.n2o.No control | 0 | 1 | 336.62
n2o | Modern power plants (coal: ultra & supercritical; gas: CCGT) | Hard coal, grade 1 | No control | [PJ] | 1 | 0.0014 | electricity | hard coal | n2o | electricity.hard coal.n2o.No control | 0 | 1 | 56.62
n2o | Modern power plants (coal: ultra & supercritical; gas: CCGT) | Hard coal, grade 2 | No control | [PJ] | 1 | 0.0014 | electricity | hard coal | n2o | electricity.hard coal.n2o.No control | 0 | 1 | 0
n2o | Modern power plants (coal: ultra & supercritical; gas: CCGT) | Hard coal, grade 3 | No control | [PJ] | 1 | 0.0014 | electricity | hard coal | n2o | electricity.hard coal.n2o.No control | 0 | 1 | 0
n2o | Modern power plants (coal: ultra & supercritical; gas: CCGT) with CCS | Biomass fuels | No control | [PJ] | 1 | 0.0001 | electricity | biomass | n2o | electricity.biomass.n2o.No control | 0 | 1 | 0
n2o | Modern power plants (coal: ultra & supercritical; gas: CCGT) with CCS | Brown coal/lignite grade 1 | No control | [PJ] | 1 | 0.0001 | electricity | lignite | n2o | electricity.lignite.n2o.No control | 0 | 1 | 0
n2o | Modern power plants (coal: ultra & supercritical; gas: CCGT) with CCS | Brown coal/lignite grade 2 (also peat) | No control | [PJ] | 1 | 0.0001 | electricity | lignite | n2o | electricity.lignite.n2o.No control | 0 | 1 | 0
n2o | Modern power plants (coal: ultra & supercritical; gas: CCGT) with CCS | Gaseous fuels | No control | [PJ] | 1 | 0.0001 | electricity | natural gas | n2o | electricity.natural gas.n2o.No control | 0 | 1 | 0
n2o | Modern power plants (coal: ultra & supercritical; gas: CCGT) with CCS | Hard coal, grade 1 | No control | [PJ] | 1 | 0.0001 | electricity | hard coal | n2o | electricity.hard coal.n2o.No control | 0 | 1 | 0
n2o | Modern power plants (coal: ultra & supercritical; gas: CCGT) with CCS | Hard coal, grade 2 | No control | [PJ] | 1 | 0.0001 | electricity | hard coal | n2o | electricity.hard coal.n2o.No control | 0 | 1 | 0
n2o | Modern power plants (coal: ultra & supercritical; gas: CCGT) with CCS | Hard coal, grade 3 | No control | [PJ] | 1 | 0.0001 | electricity | hard coal | n2o | electricity.hard coal.n2o.No control | 0 | 1 | 0
n2o | Motorcycles | Gaseous fuels | No control | [PJ] | 1 | 0.0031 | motorbikes | natural gas | n2o | motorbikes.natural gas.n2o.No control | 0 | 1
n2o | Motorcycles | Gasoline | No control | [PJ] | 1 | 0.0031 | motorbikes | petroleum gasoline | n2o | motorbikes.petroleum gasoline.n2o.No control | 0 | 1
n2o | Motorcycles | Liquefied petroleum gas | No control | [PJ] | 1 | 0.0031 | motorbikes | natural gas | n2o | motorbikes.natural gas.n2o.No control | 0 | 1
n2o | Other industry (boilers; liquid and gaseous fuels) | Biomass fuels | Combustion modification in fluidized bed combustion | [PJ] | 1 | 0.004 | industry |  | n2o | industry..n2o.Combustion modification in fluidized bed combustion | 0 | 0
n2o | Other industry (boilers; liquid and gaseous fuels) | Biomass fuels | Fluidized bed combustion | [PJ] | 1 | 0.02 | industry |  | n2o | industry..n2o.Fluidized bed combustion | 0 | 0
n2o | Other industry (boilers; liquid and gaseous fuels) | Biomass fuels | No control | [PJ] | 1 | 0.004 | industry |  | n2o | industry..n2o.No control | 0 | 1
n2o | Other industry (boilers; liquid and gaseous fuels) | Derived coal (coke, briquettes) | No control | [PJ] | 1 | 0.0014 | industry | hard coal | n2o | industry.hard coal.n2o.No control | 0 | 1
n2o | Other industry (boilers; liquid and gaseous fuels) | Diesel | No control | [PJ] | 1 | 0.0006 | industry | petroleum diesel | n2o | industry.petroleum diesel.n2o.No control | 0 | 1
n2o | Other industry (boilers; liquid and gaseous fuels) | Gaseous fuels | Combustion modification and selective non-catalytic reduction on oil and gas industrial boilers and furnaces | [PJ] | 1 | 0.008 | industry | natural gas | n2o | industry.natural gas.n2o.Combustion modification and selective non-catalytic reduction on oil and gas industrial boilers and furnaces | 0 | 0
n2o | Other industry (boilers; liquid and gaseous fuels) | Gaseous fuels | No control | [PJ] | 1 | 0.0001 | industry | natural gas | n2o | industry.natural gas.n2o.No control | 0 | 1
n2o | Other industry (boilers; liquid and gaseous fuels) | Gasoline | No control | [PJ] | 1 | 0.0006 | industry | petroleum gasoline | n2o | industry.petroleum gasoline.n2o.No control | 0 | 1
n2o | Other industry (boilers; liquid and gaseous fuels) | Heavy fuel oil | No control | [PJ] | 1 | 0.0006 | industry | petroleum diesel | n2o | industry.petroleum diesel.n2o.No control | 0 | 1
n2o | Other industry (boilers; liquid and gaseous fuels) | Liquefied petroleum gas | No control | [PJ] | 1 | 0.0006 | industry | natural gas | n2o | industry.natural gas.n2o.No control | 0 | 1
n2o | Other industry (boilers; liquid and gaseous fuels) | Other biomass and waste fuels | Combustion modification in fluidized bed combustion | [PJ] | 1 | 0.004 | industry |  | n2o | industry..n2o.Combustion modification in fluidized bed combustion | 0 | 0
n2o | Other industry (boilers; liquid and gaseous fuels) | Other biomass and waste fuels | Fluidized bed combustion | [PJ] | 1 | 0.02 | industry |  | n2o | industry..n2o.Fluidized bed combustion | 0 | 0
n2o | Other industry (boilers; liquid and gaseous fuels) | Other biomass and waste fuels | No control | [PJ] | 1 | 0.004 | industry |  | n2o | industry..n2o.No control | 0 | 1
n2o | Other industry (large coal boilers; > 50 MWth ) | Brown coal/lignite grade 1 | Combustion modification and selective non-catalytic reduction on solid fuels fired industrial boilers and furnaces | [PJ] | 1 | 0.008 | industry | lignite | n2o | industry.lignite.n2o.Combustion modification and selective non-catalytic reduction on solid fuels fired industrial boilers and furnaces | 0 | 0
n2o | Other industry (large coal boilers; > 50 MWth ) | Brown coal/lignite grade 1 | Combustion modification in fluidized bed combustion | [PJ] | 1 | 0.004 | industry | lignite | n2o | industry.lignite.n2o.Combustion modification in fluidized bed combustion | 0 | 0
n2o | Other industry (large coal boilers; > 50 MWth ) | Brown coal/lignite grade 1 | Fluidized bed combustion | [PJ] | 1 | 0.02 | industry | lignite | n2o | industry.lignite.n2o.Fluidized bed combustion | 0 | 0
n2o | Other industry (large coal boilers; > 50 MWth ) | Brown coal/lignite grade 1 | No control | [PJ] | 1 | 0.0014 | industry | lignite | n2o | industry.lignite.n2o.No control | 0 | 1
n2o | Other industry (large coal boilers; > 50 MWth ) | Brown coal/lignite grade 2 (also peat) | Combustion modification and selective non-catalytic reduction on solid fuels fired industrial boilers and furnaces | [PJ] | 1 | 0.008 | industry | lignite | n2o | industry.lignite.n2o.Combustion modification and selective non-catalytic reduction on solid fuels fired industrial boilers and furnaces | 0 | 0
n2o | Other industry (large coal boilers; > 50 MWth ) | Brown coal/lignite grade 2 (also peat) | Combustion modification in fluidized bed combustion | [PJ] | 1 | 0.004 | industry | lignite | n2o | industry.lignite.n2o.Combustion modification in fluidized bed combustion | 0 | 0
n2o | Other industry (large coal boilers; > 50 MWth ) | Brown coal/lignite grade 2 (also peat) | Fluidized bed combustion | [PJ] | 1 | 0.02 | industry | lignite | n2o | industry.lignite.n2o.Fluidized bed combustion | 0 | 0
n2o | Other industry (large coal boilers; > 50 MWth ) | Brown coal/lignite grade 2 (also peat) | No control | [PJ] | 1 | 0.0014 | industry | lignite | n2o | industry.lignite.n2o.No control | 0 | 1
n2o | Other industry (large coal boilers; > 50 MWth ) | Hard coal, grade 1 | Combustion modification and selective non-catalytic reduction on solid fuels fired industrial boilers and furnaces | [PJ] | 1 | 0.008 | industry | hard coal | n2o | industry.hard coal.n2o.Combustion modification and selective non-catalytic reduction on solid fuels fired industrial boilers and furnaces | 0 | 0
n2o | Other industry (large coal boilers; > 50 MWth ) | Hard coal, grade 1 | Combustion modification in fluidized bed combustion | [PJ] | 1 | 0.004 | industry | hard coal | n2o | industry.hard coal.n2o.Combustion modification in fluidized bed combustion | 0 | 0
n2o | Other industry (large coal boilers; > 50 MWth ) | Hard coal, grade 1 | Fluidized bed combustion | [PJ] | 1 | 0.02 | industry | hard coal | n2o | industry.hard coal.n2o.Fluidized bed combustion | 0 | 0
n2o | Other industry (large coal boilers; > 50 MWth ) | Hard coal, grade 1 | No control | [PJ] | 1 | 0.0014 | industry | hard coal | n2o | industry.hard coal.n2o.No control | 0 | 1
n2o | Other industry (large coal boilers; > 50 MWth ) | Hard coal, grade 2 | Combustion modification and selective non-catalytic reduction on solid fuels fired industrial boilers and furnaces | [PJ] | 1 | 0.008 | industry | hard coal | n2o | industry.hard coal.n2o.Combustion modification and selective non-catalytic reduction on solid fuels fired industrial boilers and furnaces | 0 | 0
n2o | Other industry (large coal boilers; > 50 MWth ) | Hard coal, grade 2 | Combustion modification in fluidized bed combustion | [PJ] | 1 | 0.004 | industry | hard coal | n2o | industry.hard coal.n2o.Combustion modification in fluidized bed combustion | 0 | 0
n2o | Other industry (large coal boilers; > 50 MWth ) | Hard coal, grade 2 | Fluidized bed combustion | [PJ] | 1 | 0.02 | industry | hard coal | n2o | industry.hard coal.n2o.Fluidized bed combustion | 0 | 0
n2o | Other industry (large coal boilers; > 50 MWth ) | Hard coal, grade 2 | No control | [PJ] | 1 | 0.0014 | industry | hard coal | n2o | industry.hard coal.n2o.No control | 0 | 1
n2o | Other industry (large coal boilers; > 50 MWth ) | Hard coal, grade 3 | Combustion modification and selective non-catalytic reduction on solid fuels fired industrial boilers and furnaces | [PJ] | 1 | 0.008 | industry | hard coal | n2o | industry.hard coal.n2o.Combustion modification and selective non-catalytic reduction on solid fuels fired industrial boilers and furnaces | 0 | 0
n2o | Other industry (large coal boilers; > 50 MWth ) | Hard coal, grade 3 | Combustion modification in fluidized bed combustion | [PJ] | 1 | 0.004 | industry | hard coal | n2o | industry.hard coal.n2o.Combustion modification in fluidized bed combustion | 0 | 0
n2o | Other industry (large coal boilers; > 50 MWth ) | Hard coal, grade 3 | Fluidized bed combustion | [PJ] | 1 | 0.02 | industry | hard coal | n2o | industry.hard coal.n2o.Fluidized bed combustion | 0 | 0
n2o | Other industry (large coal boilers; > 50 MWth ) | Hard coal, grade 3 | No control | [PJ] | 1 | 0.0014 | industry | hard coal | n2o | industry.hard coal.n2o.No control | 0 | 1
n2o | Other industry (small coal boilers; < 50 MWth ) | Brown coal/lignite grade 1 | Combustion modification and selective non-catalytic reduction on solid fuels fired industrial boilers and furnaces | [PJ] | 1 | 0.008 | industry | lignite | n2o | industry.lignite.n2o.Combustion modification and selective non-catalytic reduction on solid fuels fired industrial boilers and furnaces | 0 | 0
n2o | Other industry (small coal boilers; < 50 MWth ) | Brown coal/lignite grade 1 | Combustion modification in fluidized bed combustion | [PJ] | 1 | 0.004 | industry | lignite | n2o | industry.lignite.n2o.Combustion modification in fluidized bed combustion | 0 | 0
n2o | Other industry (small coal boilers; < 50 MWth ) | Brown coal/lignite grade 1 | Fluidized bed combustion | [PJ] | 1 | 0.02 | industry | lignite | n2o | industry.lignite.n2o.Fluidized bed combustion | 0 | 0
n2o | Other industry (small coal boilers; < 50 MWth ) | Brown coal/lignite grade 1 | No control | [PJ] | 1 | 0.0014 | industry | lignite | n2o | industry.lignite.n2o.No control | 0 | 1
n2o | Other industry (small coal boilers; < 50 MWth ) | Brown coal/lignite grade 2 (also peat) | Combustion modification and selective non-catalytic reduction on solid fuels fired industrial boilers and furnaces | [PJ] | 1 | 0.008 | industry | lignite | n2o | industry.lignite.n2o.Combustion modification and selective non-catalytic reduction on solid fuels fired industrial boilers and furnaces | 0 | 0
n2o | Other industry (small coal boilers; < 50 MWth ) | Brown coal/lignite grade 2 (also peat) | Combustion modification in fluidized bed combustion | [PJ] | 1 | 0.004 | industry | lignite | n2o | industry.lignite.n2o.Combustion modification in fluidized bed combustion | 0 | 0
n2o | Other industry (small coal boilers; < 50 MWth ) | Brown coal/lignite grade 2 (also peat) | Fluidized bed combustion | [PJ] | 1 | 0.02 | industry | lignite | n2o | industry.lignite.n2o.Fluidized bed combustion | 0 | 0
n2o | Other industry (small coal boilers; < 50 MWth ) | Brown coal/lignite grade 2 (also peat) | No control | [PJ] | 1 | 0.0014 | industry | lignite | n2o | industry.lignite.n2o.No control | 0 | 1
n2o | Other industry (small coal boilers; < 50 MWth ) | Hard coal, grade 1 | Combustion modification and selective non-catalytic reduction on solid fuels fired industrial boilers and furnaces | [PJ] | 1 | 0.008 | industry | hard coal | n2o | industry.hard coal.n2o.Combustion modification and selective non-catalytic reduction on solid fuels fired industrial boilers and furnaces | 0 | 0
n2o | Other industry (small coal boilers; < 50 MWth ) | Hard coal, grade 1 | Combustion modification in fluidized bed combustion | [PJ] | 1 | 0.004 | industry | hard coal | n2o | industry.hard coal.n2o.Combustion modification in fluidized bed combustion | 0 | 0
n2o | Other industry (small coal boilers; < 50 MWth ) | Hard coal, grade 1 | Fluidized bed combustion | [PJ] | 1 | 0.02 | industry | hard coal | n2o | industry.hard coal.n2o.Fluidized bed combustion | 0 | 0
n2o | Other industry (small coal boilers; < 50 MWth ) | Hard coal, grade 1 | No control | [PJ] | 1 | 0.0014 | industry | hard coal | n2o | industry.hard coal.n2o.No control | 0 | 1
n2o | Other industry (small coal boilers; < 50 MWth ) | Hard coal, grade 2 | Combustion modification and selective non-catalytic reduction on solid fuels fired industrial boilers and furnaces | [PJ] | 1 | 0.008 | industry | hard coal | n2o | industry.hard coal.n2o.Combustion modification and selective non-catalytic reduction on solid fuels fired industrial boilers and furnaces | 0 | 0
n2o | Other industry (small coal boilers; < 50 MWth ) | Hard coal, grade 2 | Combustion modification in fluidized bed combustion | [PJ] | 1 | 0.004 | industry | hard coal | n2o | industry.hard coal.n2o.Combustion modification in fluidized bed combustion | 0 | 0
n2o | Other industry (small coal boilers; < 50 MWth ) | Hard coal, grade 2 | Fluidized bed combustion | [PJ] | 1 | 0.02 | industry | hard coal | n2o | industry.hard coal.n2o.Fluidized bed combustion | 0 | 0
n2o | Other industry (small coal boilers; < 50 MWth ) | Hard coal, grade 2 | No control | [PJ] | 1 | 0.0014 | industry | hard coal | n2o | industry.hard coal.n2o.No control | 0 | 1
n2o | Other industry (small coal boilers; < 50 MWth ) | Hard coal, grade 3 | Combustion modification and selective non-catalytic reduction on solid fuels fired industrial boilers and furnaces | [PJ] | 1 | 0.008 | industry | hard coal | n2o | industry.hard coal.n2o.Combustion modification and selective non-catalytic reduction on solid fuels fired industrial boilers and furnaces | 0 | 0
n2o | Other industry (small coal boilers; < 50 MWth ) | Hard coal, grade 3 | Combustion modification in fluidized bed combustion | [PJ] | 1 | 0.004 | industry | hard coal | n2o | industry.hard coal.n2o.Combustion modification in fluidized bed combustion | 0 | 0
n2o | Other industry (small coal boilers; < 50 MWth ) | Hard coal, grade 3 | Fluidized bed combustion | [PJ] | 1 | 0.02 | industry | hard coal | n2o | industry.hard coal.n2o.Fluidized bed combustion | 0 | 0
n2o | Other industry (small coal boilers; < 50 MWth ) | Hard coal, grade 3 | No control | [PJ] | 1 | 0.0014 | industry | hard coal | n2o | industry.hard coal.n2o.No control | 0 | 1
n2o | Power & district heat plants - existing (excl. coal) | Biomass fuels | Combustion modification in fluidized bed combustion | [PJ] | 1 | 0.004 | electricity | biomass | n2o | electricity.biomass.n2o.Combustion modification in fluidized bed combustion | 0 | 0 | 0
n2o | Power & district heat plants - existing (excl. coal) | Biomass fuels | Fluidized bed combustion | [PJ] | 1 | 0.02 | electricity | biomass | n2o | electricity.biomass.n2o.Fluidized bed combustion | 0 | 0 | 0
n2o | Power & district heat plants - existing (excl. coal) | Biomass fuels | No control | [PJ] | 1 | 0.004 | electricity | biomass | n2o | electricity.biomass.n2o.No control | 0 | 1 | 0
n2o | Power & district heat plants - existing (excl. coal) | Derived coal (coke, briquettes) | No control | [PJ] | 1 | 0.0014 | electricity | coal | n2o | electricity.coal.n2o.No control | 0 | 1 | 0
n2o | Power & district heat plants - existing (excl. coal) | Diesel | No control | [PJ] | 1 | 0.0006 | electricity | petroleum diesel | n2o | electricity.petroleum diesel.n2o.No control | 0 | 1 | 0
n2o | Power & district heat plants - existing (excl. coal) | Gaseous fuels | No control | [PJ] | 1 | 0.0001 | electricity | natural gas | n2o | electricity.natural gas.n2o.No control | 0 | 1 | 100.6
n2o | Power & district heat plants - existing (excl. coal) | Gasoline | No control | [PJ] | 1 | 0.0006 | electricity | petroleum gasoline | n2o | electricity.petroleum gasoline.n2o.No control | 0 | 1 | 0
n2o | Power & district heat plants - existing (excl. coal) | Heavy fuel oil | No control | [PJ] | 1 | 0.0006 | electricity | petroleum diesel | n2o | electricity.petroleum diesel.n2o.No control | 0 | 1 | 241.77
n2o | Power & district heat plants - existing (excl. coal) | Other biomass and waste fuels | Combustion modification in fluidized bed combustion | [PJ] | 1 | 0.004 | electricity | biomass | n2o | electricity.biomass.n2o.Combustion modification in fluidized bed combustion | 0 | 0 | 0
n2o | Power & district heat plants - existing (excl. coal) | Other biomass and waste fuels | Fluidized bed combustion | [PJ] | 1 | 0.02 | electricity | biomass | n2o | electricity.biomass.n2o.Fluidized bed combustion | 0 | 0 | 0
n2o | Power & district heat plants - existing (excl. coal) | Other biomass and waste fuels | No control | [PJ] | 1 | 0.004 | electricity | biomass | n2o | electricity.biomass.n2o.No control | 0 | 1 | 0
n2o | Power & district heat plants - existing coal (>50 MWth) | Brown coal/lignite grade 1 | Combustion modification in fluidized bed combustion | [PJ] | 1 | 0.004 | electricity | lignite | n2o | electricity.lignite.n2o.Combustion modification in fluidized bed combustion | 0 | 0 | 0
n2o | Power & district heat plants - existing coal (>50 MWth) | Brown coal/lignite grade 1 | Fluidized bed combustion | [PJ] | 1 | 0.02 | electricity | lignite | n2o | electricity.lignite.n2o.Fluidized bed combustion | 0 | 0 | 0
n2o | Power & district heat plants - existing coal (>50 MWth) | Brown coal/lignite grade 1 | No control | [PJ] | 1 | 0.0014 | electricity | lignite | n2o | electricity.lignite.n2o.No control | 0 | 1 | 0
n2o | Power & district heat plants - existing coal (>50 MWth) | Brown coal/lignite grade 2 (also peat) | Combustion modification in fluidized bed combustion | [PJ] | 1 | 0.004 | electricity | lignite | n2o | electricity.lignite.n2o.Combustion modification in fluidized bed combustion | 0 | 0 | 0
n2o | Power & district heat plants - existing coal (>50 MWth) | Brown coal/lignite grade 2 (also peat) | Fluidized bed combustion | [PJ] | 1 | 0.02 | electricity | lignite | n2o | electricity.lignite.n2o.Fluidized bed combustion | 0 | 0 | 0
n2o | Power & district heat plants - existing coal (>50 MWth) | Brown coal/lignite grade 2 (also peat) | No control | [PJ] | 1 | 0.0014 | electricity | lignite | n2o | electricity.lignite.n2o.No control | 0 | 1 | 0
n2o | Power & district heat plants - existing coal (>50 MWth) | Hard coal, grade 1 | Combustion modification in fluidized bed combustion | [PJ] | 1 | 0.004 | electricity | hard coal | n2o | electricity.hard coal.n2o.Combustion modification in fluidized bed combustion | 0 | 0 | 46.12
n2o | Power & district heat plants - existing coal (>50 MWth) | Hard coal, grade 1 | Fluidized bed combustion | [PJ] | 1 | 0.02 | electricity | hard coal | n2o | electricity.hard coal.n2o.Fluidized bed combustion | 0 | 0 | 46.12
n2o | Power & district heat plants - existing coal (>50 MWth) | Hard coal, grade 1 | No control | [PJ] | 1 | 0.0014 | electricity | hard coal | n2o | electricity.hard coal.n2o.No control | 0 | 1 | 46.12
n2o | Power & district heat plants - existing coal (>50 MWth) | Hard coal, grade 2 | Combustion modification in fluidized bed combustion | [PJ] | 1 | 0.004 | electricity | hard coal | n2o | electricity.hard coal.n2o.Combustion modification in fluidized bed combustion | 0 | 0 | 0
n2o | Power & district heat plants - existing coal (>50 MWth) | Hard coal, grade 2 | Fluidized bed combustion | [PJ] | 1 | 0.02 | electricity | hard coal | n2o | electricity.hard coal.n2o.Fluidized bed combustion | 0 | 0 | 0
n2o | Power & district heat plants - existing coal (>50 MWth) | Hard coal, grade 2 | No control | [PJ] | 1 | 0.0014 | electricity | hard coal | n2o | electricity.hard coal.n2o.No control | 0 | 1 | 0
n2o | Power & district heat plants - existing coal (>50 MWth) | Hard coal, grade 3 | Combustion modification in fluidized bed combustion | [PJ] | 1 | 0.004 | electricity | hard coal | n2o | electricity.hard coal.n2o.Combustion modification in fluidized bed combustion | 0 | 0 | 0
n2o | Power & district heat plants - existing coal (>50 MWth) | Hard coal, grade 3 | Fluidized bed combustion | [PJ] | 1 | 0.02 | electricity | hard coal | n2o | electricity.hard coal.n2o.Fluidized bed combustion | 0 | 0 | 0
n2o | Power & district heat plants - existing coal (>50 MWth) | Hard coal, grade 3 | No control | [PJ] | 1 | 0.0014 | electricity | hard coal | n2o | electricity.hard coal.n2o.No control | 0 | 1 | 0
n2o | Power & district heat plants - IGCC | Biomass fuels | No control | [PJ] | 1 | 0.0001 | electricity | biomass | n2o | electricity.biomass.n2o.No control | 0 | 1 | 0
n2o | Power & district heat plants - IGCC | Brown coal/lignite grade 1 | No control | [PJ] | 1 | 0.0001 | electricity | lignite | n2o | electricity.lignite.n2o.No control | 0 | 1 | 0.03
n2o | Power & district heat plants - IGCC | Brown coal/lignite grade 2 (also peat) | No control | [PJ] | 1 | 0.0001 | electricity | lignite | n2o | electricity.lignite.n2o.No control | 0 | 1 | 0.03
n2o | Power & district heat plants - IGCC | Hard coal, grade 1 | No control | [PJ] | 1 | 0.0001 | electricity | hard coal | n2o | electricity.hard coal.n2o.No control | 0 | 1 | 0.03
n2o | Power & district heat plants - IGCC | Hard coal, grade 2 | No control | [PJ] | 1 | 0.0001 | electricity | hard coal | n2o | electricity.hard coal.n2o.No control | 0 | 1 | 0.03
n2o | Power & district heat plants - IGCC | Hard coal, grade 3 | No control | [PJ] | 1 | 0.0001 | electricity | hard coal | n2o | electricity.hard coal.n2o.No control | 0 | 1 | 0.03
n2o | Power & district heat plants - IGCC | Heavy fuel oil | No control | [PJ] | 1 | 0.0001 | electricity | petroleum diesel | n2o | electricity.petroleum diesel.n2o.No control | 0 | 1 | 0
n2o | Power & district heat plants - IGCC | Other biomass and waste fuels | No control | [PJ] | 1 | 0.0001 | electricity | biomass | n2o | electricity.biomass.n2o.No control | 0 | 1 | 0
n2o | Power & district heat plants - new (excl. coal) | Biomass fuels | Combustion modification in fluidized bed combustion | [PJ] | 1 | 0.004 | electricity | biomass | n2o | electricity.biomass.n2o.Combustion modification in fluidized bed combustion | 0 | 0 | 0
n2o | Power & district heat plants - new (excl. coal) | Biomass fuels | Fluidized bed combustion | [PJ] | 1 | 0.02 | electricity | biomass | n2o | electricity.biomass.n2o.Fluidized bed combustion | 0 | 0 | 0
n2o | Power & district heat plants - new (excl. coal) | Biomass fuels | No control | [PJ] | 1 | 0.004 | electricity | biomass | n2o | electricity.biomass.n2o.No control | 0 | 1 | 0
n2o | Power & district heat plants - new (excl. coal) | Derived coal (coke, briquettes) | No control | [PJ] | 1 | 0.0014 | electricity | hard coal | n2o | electricity.hard coal.n2o.No control | 0 | 1 | 0
n2o | Power & district heat plants - new (excl. coal) | Diesel | No control | [PJ] | 1 | 0.0006 | electricity | petroleum diesel | n2o | electricity.petroleum diesel.n2o.No control | 0 | 1 | 0
n2o | Power & district heat plants - new (excl. coal) | Gaseous fuels | No control | [PJ] | 1 | 0.0001 | electricity | natural gas | n2o | electricity.natural gas.n2o.No control | 0 | 1 | 945.6
n2o | Power & district heat plants - new (excl. coal) | Gasoline | No control | [PJ] | 1 | 0.0006 | electricity | petroleum gasoline | n2o | electricity.petroleum gasoline.n2o.No control | 0 | 1 | 0
n2o | Power & district heat plants - new (excl. coal) | Heavy fuel oil | No control | [PJ] | 1 | 0.0006 | electricity | petroleum diesel | n2o | electricity.petroleum diesel.n2o.No control | 0 | 1 | 0
n2o | Power & district heat plants - new (excl. coal) | Other biomass and waste fuels | Combustion modification in fluidized bed combustion | [PJ] | 1 | 0.004 | electricity | biomass | n2o | electricity.biomass.n2o.Combustion modification in fluidized bed combustion | 0 | 0 | 0
n2o | Power & district heat plants - new (excl. coal) | Other biomass and waste fuels | Fluidized bed combustion | [PJ] | 1 | 0.02 | electricity | biomass | n2o | electricity.biomass.n2o.Fluidized bed combustion | 0 | 0 | 0
n2o | Power & district heat plants - new (excl. coal) | Other biomass and waste fuels | No control | [PJ] | 1 | 0.004 | electricity | biomass | n2o | electricity.biomass.n2o.No control | 0 | 1 | 0
n2o | Power & district heat plants - new coal (>50 MWth) | Brown coal/lignite grade 1 | Combustion modification in fluidized bed combustion | [PJ] | 1 | 0.004 | electricity | lignite | n2o | electricity.lignite.n2o.Combustion modification in fluidized bed combustion | 0 | 0 | 0
n2o | Power & district heat plants - new coal (>50 MWth) | Brown coal/lignite grade 1 | Fluidized bed combustion | [PJ] | 1 | 0.02 | electricity | lignite | n2o | electricity.lignite.n2o.Fluidized bed combustion | 0 | 0 | 0
n2o | Power & district heat plants - new coal (>50 MWth) | Brown coal/lignite grade 1 | No control | [PJ] | 1 | 0.0014 | electricity | lignite | n2o | electricity.lignite.n2o.No control | 0 | 1 | 0
n2o | Power & district heat plants - new coal (>50 MWth) | Brown coal/lignite grade 2 (also peat) | Combustion modification in fluidized bed combustion | [PJ] | 1 | 0.004 | electricity | lignite | n2o | electricity.lignite.n2o.Combustion modification in fluidized bed combustion | 0 | 0 | 0
n2o | Power & district heat plants - new coal (>50 MWth) | Brown coal/lignite grade 2 (also peat) | Fluidized bed combustion | [PJ] | 1 | 0.02 | electricity | lignite | n2o | electricity.lignite.n2o.Fluidized bed combustion | 0 | 0 | 0
n2o | Power & district heat plants - new coal (>50 MWth) | Brown coal/lignite grade 2 (also peat) | No control | [PJ] | 1 | 0.0014 | electricity | lignite | n2o | electricity.lignite.n2o.No control | 0 | 1 | 0
n2o | Power & district heat plants - new coal (>50 MWth) | Hard coal, grade 1 | Combustion modification in fluidized bed combustion | [PJ] | 1 | 0.004 | electricity | hard coal | n2o | electricity.hard coal.n2o.Combustion modification in fluidized bed combustion | 0 | 0 | 308.68
n2o | Power & district heat plants - new coal (>50 MWth) | Hard coal, grade 1 | Fluidized bed combustion | [PJ] | 1 | 0.02 | electricity | hard coal | n2o | electricity.hard coal.n2o.Fluidized bed combustion | 0 | 0 | 308.68
n2o | Power & district heat plants - new coal (>50 MWth) | Hard coal, grade 1 | No control | [PJ] | 1 | 0.0014 | electricity | hard coal | n2o | electricity.hard coal.n2o.No control | 0 | 1 | 308.68
n2o | Power & district heat plants - new coal (>50 MWth) | Hard coal, grade 2 | Combustion modification in fluidized bed combustion | [PJ] | 1 | 0.004 | electricity | hard coal | n2o | electricity.hard coal.n2o.Combustion modification in fluidized bed combustion | 0 | 0 | 0
n2o | Power & district heat plants - new coal (>50 MWth) | Hard coal, grade 2 | Fluidized bed combustion | [PJ] | 1 | 0.02 | electricity | hard coal | n2o | electricity.hard coal.n2o.Fluidized bed combustion | 0 | 0 | 0
n2o | Power & district heat plants - new coal (>50 MWth) | Hard coal, grade 2 | No control | [PJ] | 1 | 0.0014 | electricity | hard coal | n2o | electricity.hard coal.n2o.No control | 0 | 1 | 0
n2o | Power & district heat plants - new coal (>50 MWth) | Hard coal, grade 3 | Combustion modification in fluidized bed combustion | [PJ] | 1 | 0.004 | electricity | hard coal | n2o | electricity.hard coal.n2o.Combustion modification in fluidized bed combustion | 0 | 0 | 0
n2o | Power & district heat plants - new coal (>50 MWth) | Hard coal, grade 3 | Fluidized bed combustion | [PJ] | 1 | 0.02 | electricity | hard coal | n2o | electricity.hard coal.n2o.Fluidized bed combustion | 0 | 0 | 0
n2o | Power & district heat plants - new coal (>50 MWth) | Hard coal, grade 3 | No control | [PJ] | 1 | 0.0014 | electricity | hard coal | n2o | electricity.hard coal.n2o.No control | 0 | 1 | 0
n2o | Railways | Diesel | No control | [PJ] | 1 | 0.0018 | rail | petroleum diesel | n2o | rail.petroleum diesel.n2o.No control | 0 | 1
n2o | Railways | Gasoline | No control | [PJ] | 1 | 0.0031 | rail | petroleum gasoline | n2o | rail.petroleum gasoline.n2o.No control | 0 | 1
n2o | Residential-commercial | Biomass fuels | No control | [PJ] | 1 | 0.004 | buildings |  | n2o | buildings..n2o.No control | 0 | 1
n2o | Residential-commercial | Brown coal/lignite grade 1 | No control | [PJ] | 1 | 0.0014 | buildings | lignite | n2o | buildings.lignite.n2o.No control | 0 | 1
n2o | Residential-commercial | Brown coal/lignite grade 2 (also peat) | No control | [PJ] | 1 | 0.0014 | buildings | lignite | n2o | buildings.lignite.n2o.No control | 0 | 1
n2o | Residential-commercial | Derived coal (coke, briquettes) | No control | [PJ] | 1 | 0.0014 | buildings | hard coal | n2o | buildings.hard coal.n2o.No control | 0 | 1
n2o | Residential-commercial | Diesel | No control | [PJ] | 1 | 0.0006 | buildings | petroleum diesel | n2o | buildings.petroleum diesel.n2o.No control | 0 | 1
n2o | Residential-commercial | Gaseous fuels | No control | [PJ] | 1 | 0.0001 | buildings | natural gas | n2o | buildings.natural gas.n2o.No control | 0 | 1
n2o | Residential-commercial | Gasoline | No control | [PJ] | 1 | 0.0006 | buildings | petroleum gasoline | n2o | buildings.petroleum gasoline.n2o.No control | 0 | 1
n2o | Residential-commercial | Hard coal, grade 1 | No control | [PJ] | 1 | 0.0014 | buildings | hard coal | n2o | buildings.hard coal.n2o.No control | 0 | 1
n2o | Residential-commercial | Hard coal, grade 2 | No control | [PJ] | 1 | 0.0014 | buildings | hard coal | n2o | buildings.hard coal.n2o.No control | 0 | 1
n2o | Residential-commercial | Hard coal, grade 3 | No control | [PJ] | 1 | 0.0014 | buildings | hard coal | n2o | buildings.hard coal.n2o.No control | 0 | 1
n2o | Residential-commercial | Heavy fuel oil | No control | [PJ] | 1 | 0.0006 | buildings | petroleum diesel | n2o | buildings.petroleum diesel.n2o.No control | 0 | 1
n2o | Residential-commercial | Liquefied petroleum gas | No control | [PJ] | 1 | 0.0006 | buildings | natural gas | n2o | buildings.natural gas.n2o.No control | 0 | 1
n2o | Residential-commercial | Other biomass and waste fuels | No control | [PJ] | 1 | 0.004 | buildings |  | n2o | buildings..n2o.No control | 0 | 1
nox | Aviation - LTO | Gasoline | No control | [PJ] | 1 | 0.03 | aircraft | petroleum gasoline | nox | aircraft.petroleum gasoline.nox.No control | 0 | 1
nox | Coastal shipping, large vessels | Diesel | Combustion modification on large vessels using marine diesel fuel | [PJ] | 1 | 0.7 | ships | petroleum diesel | nox | ships.petroleum diesel.nox.Combustion modification on large vessels using marine diesel fuel | 0 | 0
nox | Coastal shipping, large vessels | Diesel | No control | [PJ] | 1 | 1.4 | ships | petroleum diesel | nox | ships.petroleum diesel.nox.No control | 0 | 1
nox | Coastal shipping, large vessels | Diesel | Selective catalytic reduction on large vessels using residual oil | [PJ] | 1 | 0.14 | ships | petroleum diesel | nox | ships.petroleum diesel.nox.Selective catalytic reduction on large vessels using residual oil | 0 | 0
nox | Coastal shipping, large vessels | Gaseous fuels | Combustion modification on large vessels using marine diesel fuel | [PJ] | 1 | 0 | ships | natural gas | nox | ships.natural gas.nox.Combustion modification on large vessels using marine diesel fuel | 0 | 0
nox | Coastal shipping, large vessels | Gaseous fuels | No control | [PJ] | 1 | 0 | ships | natural gas | nox | ships.natural gas.nox.No control | 0 | 1
nox | Coastal shipping, large vessels | Gaseous fuels | Selective catalytic reduction on large vessels using residual oil | [PJ] | 1 | 0 | ships | natural gas | nox | ships.natural gas.nox.Selective catalytic reduction on large vessels using residual oil | 0 | 0
nox | Coastal shipping, large vessels | Heavy fuel oil | Combustion modification on large vessels using residual oil | [PJ] | 1 | 0.7 | ships | petroleum diesel | nox | ships.petroleum diesel.nox.Combustion modification on large vessels using residual oil | 0 | 0
nox | Coastal shipping, large vessels | Heavy fuel oil | No control | [PJ] | 1 | 1.4 | ships | petroleum diesel | nox | ships.petroleum diesel.nox.No control | 0 | 1
nox | Coastal shipping, large vessels | Heavy fuel oil | Selective catalytic reduction on large vessels using residual oil | [PJ] | 1 | 0.14 | ships | petroleum diesel | nox | ships.petroleum diesel.nox.Selective catalytic reduction on large vessels using residual oil | 0 | 0
nox | Coastal shipping, medium vessels | Diesel | Combustion modification on medium vessels using marine diesel fuel | [PJ] | 1 | 0.7 | ships | petroleum diesel | nox | ships.petroleum diesel.nox.Combustion modification on medium vessels using marine diesel fuel | 0 | 0
nox | Coastal shipping, medium vessels | Diesel | No control | [PJ] | 1 | 1.4 | ships | petroleum diesel | nox | ships.petroleum diesel.nox.No control | 0 | 1
nox | Coastal shipping, medium vessels | Diesel | Selective catalytic reduction on large vessels using residual oil | [PJ] | 1 | 0.14 | ships | petroleum diesel | nox | ships.petroleum diesel.nox.Selective catalytic reduction on large vessels using residual oil | 0 | 0
nox | Coastal shipping, medium vessels | Gaseous fuels | Combustion modification on medium vessels using marine diesel fuel | [PJ] | 1 | 0 | ships | natural gas | nox | ships.natural gas.nox.Combustion modification on medium vessels using marine diesel fuel | 0 | 0
nox | Coastal shipping, medium vessels | Gaseous fuels | No control | [PJ] | 1 | 0 | ships | natural gas | nox | ships.natural gas.nox.No control | 0 | 1
nox | Coastal shipping, medium vessels | Gaseous fuels | Selective catalytic reduction on large vessels using residual oil | [PJ] | 1 | 0 | ships | natural gas | nox | ships.natural gas.nox.Selective catalytic reduction on large vessels using residual oil | 0 | 0
nox | Heavy duty vehicles | Diesel | EURO I | [PJ] | 1 | 1.045 | hdvs | petroleum diesel | nox | hdvs.petroleum diesel.nox.EURO I | 0.03 | 0.03
nox | Heavy duty vehicles | Diesel | EURO II | [PJ] | 1 | 0.99 | hdvs | petroleum diesel | nox | hdvs.petroleum diesel.nox.EURO II | 0.0525 | 0.0525
nox | Heavy duty vehicles | Diesel | EURO III | [PJ] | 1 | 0.99 | hdvs | petroleum diesel | nox | hdvs.petroleum diesel.nox.EURO III | 0.6 | 0.6
nox | Heavy duty vehicles | Diesel | EURO IV | [PJ] | 1 | 0.715 | hdvs | petroleum diesel | nox | hdvs.petroleum diesel.nox.EURO IV | 0.3 | 0.3
nox | Heavy duty vehicles | Diesel | EURO V | [PJ] | 1 | 0.33 | hdvs | petroleum diesel | nox | hdvs.petroleum diesel.nox.EURO V | 0 | 0
nox | Heavy duty vehicles | Diesel | EURO VI | [PJ] | 1 | 0.0495 | hdvs | petroleum diesel | nox | hdvs.petroleum diesel.nox.EURO VI | 0 | 0
nox | Heavy duty vehicles | Diesel | EURO VII | [PJ] | 1 | 0.02475 | hdvs | petroleum diesel | nox | hdvs.petroleum diesel.nox.EURO VII | 0 | 0
nox | Heavy duty vehicles | Diesel | No control | [PJ] | 1 | 1.1 | hdvs | petroleum diesel | nox | hdvs.petroleum diesel.nox.No control | 0 | 0.0175
nox | Heavy duty vehicles | Gaseous fuels | No control | [PJ] | 1 | 0.8 | hdvs | natural gas | nox | hdvs.natural gas.nox.No control | 0 | 1
nox | Heavy duty vehicles | Gaseous fuels | Stage 1 | [PJ] | 1 | 0.144 | hdvs | natural gas | nox | hdvs.natural gas.nox.Stage 1 | 0 | 0
nox | Heavy duty vehicles | Gaseous fuels | Stage 2 | [PJ] | 1 | 0.08 | hdvs | natural gas | nox | hdvs.natural gas.nox.Stage 2 | 0 | 0
nox | Heavy duty vehicles | Gaseous fuels | Stage 3 | [PJ] | 1 | 0.056 | hdvs | natural gas | nox | hdvs.natural gas.nox.Stage 3 | 0 | 0
nox | Heavy duty vehicles | Gasoline | No control | [PJ] | 1 | 0.8 | hdvs | petroleum gasoline | nox | hdvs.petroleum gasoline.nox.No control | 0 | 1
nox | Heavy duty vehicles | Gasoline | Stage 1 | [PJ] | 1 | 0.144 | hdvs | petroleum gasoline | nox | hdvs.petroleum gasoline.nox.Stage 1 | 0 | 0
nox | Heavy duty vehicles | Gasoline | Stage 2 | [PJ] | 1 | 0.08 | hdvs | petroleum gasoline | nox | hdvs.petroleum gasoline.nox.Stage 2 | 0 | 0
nox | Heavy duty vehicles | Gasoline | Stage 3 | [PJ] | 1 | 0.056 | hdvs | petroleum gasoline | nox | hdvs.petroleum gasoline.nox.Stage 3 | 0 | 0
nox | Heavy duty vehicles | Liquefied petroleum gas | No control | [PJ] | 1 | 0.8 | hdvs | natural gas | nox | hdvs.natural gas.nox.No control | 0 | 1
nox | Heavy duty vehicles | Liquefied petroleum gas | Stage 1 | [PJ] | 1 | 0.144 | hdvs | natural gas | nox | hdvs.natural gas.nox.Stage 1 | 0 | 0
nox | Heavy duty vehicles | Liquefied petroleum gas | Stage 2 | [PJ] | 1 | 0.08 | hdvs | natural gas | nox | hdvs.natural gas.nox.Stage 2 | 0 | 0
nox | Heavy duty vehicles | Liquefied petroleum gas | Stage 3 | [PJ] | 1 | 0.056 | hdvs | natural gas | nox | hdvs.natural gas.nox.Stage 3 | 0 | 0
nox | Industrial furnaces | Biomass fuels | Combustion modification on solid fuels fired industrial boilers and furnaces | [PJ] | 1 | 0.065 | industry | biomass | nox | industry.biomass.nox.Combustion modification on solid fuels fired industrial boilers and furnaces | 0 | 0
nox | Industrial furnaces | Biomass fuels | No control | [PJ] | 1 | 0.13 | industry | biomass | nox | industry.biomass.nox.No control | 0 | 1
nox | Industrial furnaces | Brown coal/lignite grade 1 | Combustion modification and selective catalytic reduction on solid fuels fired industrial boilers and furnaces | [PJ] | 1 | 0.04 | industry | lignite | nox | industry.lignite.nox.Combustion modification and selective catalytic reduction on solid fuels fired industrial boilers and furnaces | 0 | 0
nox | Industrial furnaces | Brown coal/lignite grade 1 | Combustion modification and selective non-catalytic reduction on solid fuels fired industrial boilers and furnaces | [PJ] | 1 | 0.06 | industry | lignite | nox | industry.lignite.nox.Combustion modification and selective non-catalytic reduction on solid fuels fired industrial boilers and furnaces | 0 | 0
nox | Industrial furnaces | Brown coal/lignite grade 1 | Combustion modification on solid fuels fired industrial boilers and furnaces | [PJ] | 1 | 0.1 | industry | lignite | nox | industry.lignite.nox.Combustion modification on solid fuels fired industrial boilers and furnaces | 0 | 0
nox | Industrial furnaces | Brown coal/lignite grade 1 | No control | [PJ] | 1 | 0.2 | industry | lignite | nox | industry.lignite.nox.No control | 0 | 1
nox | Industrial furnaces | Brown coal/lignite grade 2 (also peat) | Combustion modification and selective catalytic reduction on solid fuels fired industrial boilers and furnaces | [PJ] | 1 | 0.04 | industry | lignite | nox | industry.lignite.nox.Combustion modification and selective catalytic reduction on solid fuels fired industrial boilers and furnaces | 0 | 0
nox | Industrial furnaces | Brown coal/lignite grade 2 (also peat) | Combustion modification and selective non-catalytic reduction on solid fuels fired industrial boilers and furnaces | [PJ] | 1 | 0.06 | industry | lignite | nox | industry.lignite.nox.Combustion modification and selective non-catalytic reduction on solid fuels fired industrial boilers and furnaces | 0 | 0
nox | Industrial furnaces | Brown coal/lignite grade 2 (also peat) | Combustion modification on solid fuels fired industrial boilers and furnaces | [PJ] | 1 | 0.1 | industry | lignite | nox | industry.lignite.nox.Combustion modification on solid fuels fired industrial boilers and furnaces | 0 | 0
nox | Industrial furnaces | Brown coal/lignite grade 2 (also peat) | No control | [PJ] | 1 | 0.2 | industry | lignite | nox | industry.lignite.nox.No control | 0 | 1
nox | Industrial furnaces | Derived coal (coke, briquettes) | No control | [PJ] | 1 | 0.03 | industry | hard coal | nox | industry.hard coal.nox.No control | 0 | 1
nox | Industrial furnaces | Diesel | Combustion modification on oil and gas industrial boilers and furnaces | [PJ] | 1 | 0.075 | industry | petroleum diesel | nox | industry.petroleum diesel.nox.Combustion modification on oil and gas industrial boilers and furnaces | 0 | 0
nox | Industrial furnaces | Diesel | No control | [PJ] | 1 | 0.15 | industry | petroleum diesel | nox | industry.petroleum diesel.nox.No control | 0 | 1
nox | Industrial furnaces | Gaseous fuels | Combustion modification and selective catalytic reduction on oil and gas industrial boilers and furnaces | [PJ] | 1 | 0.02 | industry | natural gas | nox | industry.natural gas.nox.Combustion modification and selective catalytic reduction on oil and gas industrial boilers and furnaces | 0 | 0
nox | Industrial furnaces | Gaseous fuels | Combustion modification and selective non-catalytic reduction on oil and gas industrial boilers and furnaces | [PJ] | 1 | 0.03 | industry | natural gas | nox | industry.natural gas.nox.Combustion modification and selective non-catalytic reduction on oil and gas industrial boilers and furnaces | 0 | 0
nox | Industrial furnaces | Gaseous fuels | Combustion modification on oil and gas industrial boilers and furnaces | [PJ] | 1 | 0.05 | industry | natural gas | nox | industry.natural gas.nox.Combustion modification on oil and gas industrial boilers and furnaces | 0 | 0
nox | Industrial furnaces | Gaseous fuels | No control | [PJ] | 1 | 0.1 | industry | natural gas | nox | industry.natural gas.nox.No control | 0 | 1
nox | Industrial furnaces | Gasoline | Combustion modification on oil and gas industrial boilers and furnaces | [PJ] | 1 | 0.035 | industry | petroleum gasoline | nox | industry.petroleum gasoline.nox.Combustion modification on oil and gas industrial boilers and furnaces | 0 | 0
nox | Industrial furnaces | Gasoline | No control | [PJ] | 1 | 0.07 | industry | petroleum gasoline | nox | industry.petroleum gasoline.nox.No control | 0 | 1
nox | Industrial furnaces | Hard coal, grade 1 | Combustion modification and selective catalytic reduction on solid fuels fired industrial boilers and furnaces | [PJ] | 1 | 0.046 | industry | hard coal | nox | industry.hard coal.nox.Combustion modification and selective catalytic reduction on solid fuels fired industrial boilers and furnaces | 0 | 0
nox | Industrial furnaces | Hard coal, grade 1 | Combustion modification and selective non-catalytic reduction on solid fuels fired industrial boilers and furnaces | [PJ] | 1 | 0.069 | industry | hard coal | nox | industry.hard coal.nox.Combustion modification and selective non-catalytic reduction on solid fuels fired industrial boilers and furnaces | 0 | 0
nox | Industrial furnaces | Hard coal, grade 1 | Combustion modification on solid fuels fired industrial boilers and furnaces | [PJ] | 1 | 0.115 | industry | hard coal | nox | industry.hard coal.nox.Combustion modification on solid fuels fired industrial boilers and furnaces | 0 | 0
nox | Industrial furnaces | Hard coal, grade 1 | No control | [PJ] | 1 | 0.23 | industry | hard coal | nox | industry.hard coal.nox.No control | 0 | 1
nox | Industrial furnaces | Hard coal, grade 2 | Combustion modification and selective catalytic reduction on solid fuels fired industrial boilers and furnaces | [PJ] | 1 | 0.046 | industry | hard coal | nox | industry.hard coal.nox.Combustion modification and selective catalytic reduction on solid fuels fired industrial boilers and furnaces | 0 | 0
nox | Industrial furnaces | Hard coal, grade 2 | Combustion modification and selective non-catalytic reduction on solid fuels fired industrial boilers and furnaces | [PJ] | 1 | 0.069 | industry | hard coal | nox | industry.hard coal.nox.Combustion modification and selective non-catalytic reduction on solid fuels fired industrial boilers and furnaces | 0 | 0
nox | Industrial furnaces | Hard coal, grade 2 | Combustion modification on solid fuels fired industrial boilers and furnaces | [PJ] | 1 | 0.115 | industry | hard coal | nox | industry.hard coal.nox.Combustion modification on solid fuels fired industrial boilers and furnaces | 0 | 0
nox | Industrial furnaces | Hard coal, grade 2 | No control | [PJ] | 1 | 0.23 | industry | hard coal | nox | industry.hard coal.nox.No control | 0 | 1
nox | Industrial furnaces | Hard coal, grade 3 | Combustion modification and selective catalytic reduction on solid fuels fired industrial boilers and furnaces | [PJ] | 1 | 0.046 | industry | hard coal | nox | industry.hard coal.nox.Combustion modification and selective catalytic reduction on solid fuels fired industrial boilers and furnaces | 0 | 0
nox | Industrial furnaces | Hard coal, grade 3 | Combustion modification and selective non-catalytic reduction on solid fuels fired industrial boilers and furnaces | [PJ] | 1 | 0.069 | industry | hard coal | nox | industry.hard coal.nox.Combustion modification and selective non-catalytic reduction on solid fuels fired industrial boilers and furnaces | 0 | 0
nox | Industrial furnaces | Hard coal, grade 3 | Combustion modification on solid fuels fired industrial boilers and furnaces | [PJ] | 1 | 0.115 | industry | hard coal | nox | industry.hard coal.nox.Combustion modification on solid fuels fired industrial boilers and furnaces | 0 | 0
nox | Industrial furnaces | Hard coal, grade 3 | No control | [PJ] | 1 | 0.23 | industry | hard coal | nox | industry.hard coal.nox.No control | 0 | 1
nox | Industrial furnaces | Heavy fuel oil | Combustion modification and selective catalytic reduction on oil and gas industrial boilers and furnaces | [PJ] | 1 | 0.038 | industry | petroleum diesel | nox | industry.petroleum diesel.nox.Combustion modification and selective catalytic reduction on oil and gas industrial boilers and furnaces | 0 | 0
nox | Industrial furnaces | Heavy fuel oil | Combustion modification and selective non-catalytic reduction on solid fuels fired industrial boilers and furnaces | [PJ] | 1 | 0.057 | industry | petroleum diesel | nox | industry.petroleum diesel.nox.Combustion modification and selective non-catalytic reduction on solid fuels fired industrial boilers and furnaces | 0 | 0
nox | Industrial furnaces | Heavy fuel oil | Combustion modification on oil and gas industrial boilers and furnaces | [PJ] | 1 | 0.095 | industry | petroleum diesel | nox | industry.petroleum diesel.nox.Combustion modification on oil and gas industrial boilers and furnaces | 0 | 0
nox | Industrial furnaces | Heavy fuel oil | No control | [PJ] | 1 | 0.19 | industry | petroleum diesel | nox | industry.petroleum diesel.nox.No control | 0 | 1
nox | Industrial furnaces | Liquefied petroleum gas | Combustion modification on oil and gas industrial boilers and furnaces | [PJ] | 1 | 0.035 | industry | natural gas | nox | industry.natural gas.nox.Combustion modification on oil and gas industrial boilers and furnaces | 0 | 0
nox | Industrial furnaces | Liquefied petroleum gas | No control | [PJ] | 1 | 0.07 | industry | natural gas | nox | industry.natural gas.nox.No control | 0 | 1
nox | Industrial furnaces | Other biomass and waste fuels | Combustion modification and selective catalytic reduction on solid fuels fired industrial boilers and furnaces | [PJ] | 1 | 0.026 | industry | biomass | nox | industry.biomass.nox.Combustion modification and selective catalytic reduction on solid fuels fired industrial boilers and furnaces | 0 | 0
nox | Industrial furnaces | Other biomass and waste fuels | Combustion modification and selective non-catalytic reduction on solid fuels fired industrial boilers and furnaces | [PJ] | 1 | 0.039 | industry | biomass | nox | industry.biomass.nox.Combustion modification and selective non-catalytic reduction on solid fuels fired industrial boilers and furnaces | 0 | 0
nox | Industrial furnaces | Other biomass and waste fuels | Combustion modification on solid fuels fired industrial boilers and furnaces | [PJ] | 1 | 0.065 | industry | biomass | nox | industry.biomass.nox.Combustion modification on solid fuels fired industrial boilers and furnaces | 0 | 0
nox | Industrial furnaces | Other biomass and waste fuels | No control | [PJ] | 1 | 0.13 | industry | biomass | nox | industry.biomass.nox.No control | 0 | 1
nox | Industrial furnaces | Renewable energy other than biomass | No control | [PJ] | 1 | 0 | industry |  | nox | industry..nox.No control | 0 | 1
nox | Light duty vehicles | Diesel | EURO 1 | [PJ] | 1 | 0.3675 | ldvs | petroleum diesel | nox | ldvs.petroleum diesel.nox.EURO 1 | 0 | 0
nox | Light duty vehicles | Diesel | EURO 2 | [PJ] | 1 | 0.385 | ldvs | petroleum diesel | nox | ldvs.petroleum diesel.nox.EURO 2 | 0.525 | 0.525
nox | Light duty vehicles | Diesel | EURO 3 | [PJ] | 1 | 0.4025 | ldvs | petroleum diesel | nox | ldvs.petroleum diesel.nox.EURO 3 | 0.3525 | 0.3525
nox | Light duty vehicles | Diesel | EURO 4 | [PJ] | 1 | 0.385 | ldvs | petroleum diesel | nox | ldvs.petroleum diesel.nox.EURO 4 | 0.1225 | 0.1225
nox | Light duty vehicles | Diesel | EURO 5 | [PJ] | 1 | 0.35 | ldvs | petroleum diesel | nox | ldvs.petroleum diesel.nox.EURO 5 | 0 | 0
nox | Light duty vehicles | Diesel | EURO 6 | [PJ] | 1 | 0.175 | ldvs | petroleum diesel | nox | ldvs.petroleum diesel.nox.EURO 6 | 0 | 0
nox | Light duty vehicles | Diesel | EURO 6a/b | [PJ] | 1 | 0.0602 | ldvs | petroleum diesel | nox | ldvs.petroleum diesel.nox.EURO 6a/b | 0 | 0
nox | Light duty vehicles | Diesel | EURO 7 on light duty diesel road vehicles | [PJ] | 1 | 0.0525 | ldvs | petroleum diesel | nox | ldvs.petroleum diesel.nox.EURO 7 on light duty diesel road vehicles | 0 | 0
nox | Light duty vehicles | Diesel | No control | [PJ] | 1 | 0.35 | ldvs | petroleum diesel | nox | ldvs.petroleum diesel.nox.No control | 0 | 0
nox | Light duty vehicles | Gaseous fuels | EURO 1 | [PJ] | 1 | 0.1885 | ldvs | natural gas | nox | ldvs.natural gas.nox.EURO 1 | 0 | 0
nox | Light duty vehicles | Gaseous fuels | EURO 2 | [PJ] | 1 | 0.0845 | ldvs | natural gas | nox | ldvs.natural gas.nox.EURO 2 | 0 | 0
nox | Light duty vehicles | Gaseous fuels | EURO 3 | [PJ] | 1 | 0.052 | ldvs | natural gas | nox | ldvs.natural gas.nox.EURO 3 | 0 | 0
nox | Light duty vehicles | Gaseous fuels | EURO 4 | [PJ] | 1 | 0.026 | ldvs | natural gas | nox | ldvs.natural gas.nox.EURO 4 | 0 | 0
nox | Light duty vehicles | Gaseous fuels | EURO 5 | [PJ] | 1 | 0.0195 | ldvs | natural gas | nox | ldvs.natural gas.nox.EURO 5 | 0 | 0
nox | Light duty vehicles | Gaseous fuels | EURO 6 | [PJ] | 1 | 0.013 | ldvs | natural gas | nox | ldvs.natural gas.nox.EURO 6 | 0 | 0
nox | Light duty vehicles | Gaseous fuels | No control | [PJ] | 1 | 0.65 | ldvs | natural gas | nox | ldvs.natural gas.nox.No control | 0 | 1
nox | Light duty vehicles | Gasoline | EURO 1 | [PJ] | 1 | 0.2204 | ldvs | petroleum gasoline | nox | ldvs.petroleum gasoline.nox.EURO 1 | 0.27 | 0.27
nox | Light duty vehicles | Gasoline | EURO 2 | [PJ] | 1 | 0.0988 | ldvs | petroleum gasoline | nox | ldvs.petroleum gasoline.nox.EURO 2 | 0.21 | 0.21
nox | Light duty vehicles | Gasoline | EURO 3 | [PJ] | 1 | 0.0608 | ldvs | petroleum gasoline | nox | ldvs.petroleum gasoline.nox.EURO 3 | 0.3525 | 0.3525
nox | Light duty vehicles | Gasoline | EURO 4 | [PJ] | 1 | 0.0304 | ldvs | petroleum gasoline | nox | ldvs.petroleum gasoline.nox.EURO 4 | 0.1225 | 0.1225
nox | Light duty vehicles | Gasoline | EURO 5 | [PJ] | 1 | 0.0228 | ldvs | petroleum gasoline | nox | ldvs.petroleum gasoline.nox.EURO 5 | 0 | 0
nox | Light duty vehicles | Gasoline | EURO 6 | [PJ] | 1 | 0.0152 | ldvs | petroleum gasoline | nox | ldvs.petroleum gasoline.nox.EURO 6 | 0 | 0
nox | Light duty vehicles | Gasoline | No control | [PJ] | 1 | 0.76 | ldvs | petroleum gasoline | nox | ldvs.petroleum gasoline.nox.No control | 0 | 0.045
nox | Light duty vehicles | Liquefied petroleum gas | EURO 1 | [PJ] | 1 | 0.2204 | ldvs | natural gas | nox | ldvs.natural gas.nox.EURO 1 | 0 | 0
nox | Light duty vehicles | Liquefied petroleum gas | EURO 2 | [PJ] | 1 | 0.0988 | ldvs | natural gas | nox | ldvs.natural gas.nox.EURO 2 | 0 | 0
nox | Light duty vehicles | Liquefied petroleum gas | EURO 3 | [PJ] | 1 | 0.0608 | ldvs | natural gas | nox | ldvs.natural gas.nox.EURO 3 | 0 | 0
nox | Light duty vehicles | Liquefied petroleum gas | EURO 4 | [PJ] | 1 | 0.0304 | ldvs | natural gas | nox | ldvs.natural gas.nox.EURO 4 | 0 | 0
nox | Light duty vehicles | Liquefied petroleum gas | EURO 5 | [PJ] | 1 | 0.0228 | ldvs | natural gas | nox | ldvs.natural gas.nox.EURO 5 | 0 | 0
nox | Light duty vehicles | Liquefied petroleum gas | EURO 6 | [PJ] | 1 | 0.0152 | ldvs | natural gas | nox | ldvs.natural gas.nox.EURO 6 | 0 | 0
nox | Light duty vehicles | Liquefied petroleum gas | No control | [PJ] | 1 | 0.76 | ldvs | natural gas | nox | ldvs.natural gas.nox.No control | 0 | 1
nox | Modern power plants (coal: ultra & supercritical; gas: CCGT) | Biomass fuels | No control | [PJ] | 1 | 0.065 | electricity | biomass | nox | electricity.biomass.nox.No control | 0 | 1 | 0
nox | Modern power plants (coal: ultra & supercritical; gas: CCGT) | Brown coal/lignite grade 1 | No control | [PJ] | 1 | 0.1 | electricity | lignite | nox | electricity.lignite.nox.No control | 0 | 1 | 0
nox | Modern power plants (coal: ultra & supercritical; gas: CCGT) | Brown coal/lignite grade 1 | Selective catalytic reduction on new brown coal power plants | [PJ] | 1 | 0.02 | electricity | lignite | nox | electricity.lignite.nox.Selective catalytic reduction on new brown coal power plants | 0 | 0 | 0
nox | Modern power plants (coal: ultra & supercritical; gas: CCGT) | Brown coal/lignite grade 2 (also peat) | No control | [PJ] | 1 | 0.1 | electricity | lignite | nox | electricity.lignite.nox.No control | 0 | 1 | 0
nox | Modern power plants (coal: ultra & supercritical; gas: CCGT) | Brown coal/lignite grade 2 (also peat) | Selective catalytic reduction on new brown coal power plants | [PJ] | 1 | 0.02 | electricity | lignite | nox | electricity.lignite.nox.Selective catalytic reduction on new brown coal power plants | 0 | 0 | 0
nox | Modern power plants (coal: ultra & supercritical; gas: CCGT) | Gaseous fuels | No control | [PJ] | 1 | 0.03 | electricity | natural gas | nox | electricity.natural gas.nox.No control | 0 | 1 | 336.62
nox | Modern power plants (coal: ultra & supercritical; gas: CCGT) | Gaseous fuels | Selective catalytic reduction on new oil and gas power plants | [PJ] | 1 | 0.006 | electricity | natural gas | nox | electricity.natural gas.nox.Selective catalytic reduction on new oil and gas power plants | 0 | 0 | 336.62
nox | Modern power plants (coal: ultra & supercritical; gas: CCGT) | Hard coal, grade 1 | No control | [PJ] | 1 | 0.15 | electricity | hard coal | nox | electricity.hard coal.nox.No control | 0 | 1 | 56.62
nox | Modern power plants (coal: ultra & supercritical; gas: CCGT) | Hard coal, grade 1 | Selective catalytic reduction on new hard coal power plants | [PJ] | 1 | 0.03 | electricity | hard coal | nox | electricity.hard coal.nox.Selective catalytic reduction on new hard coal power plants | 0 | 0 | 56.62
nox | Modern power plants (coal: ultra & supercritical; gas: CCGT) | Hard coal, grade 2 | No control | [PJ] | 1 | 0.15 | electricity | hard coal | nox | electricity.hard coal.nox.No control | 0 | 1 | 0
nox | Modern power plants (coal: ultra & supercritical; gas: CCGT) | Hard coal, grade 2 | Selective catalytic reduction on new hard coal power plants | [PJ] | 1 | 0.03 | electricity | hard coal | nox | electricity.hard coal.nox.Selective catalytic reduction on new hard coal power plants | 0 | 0 | 0
nox | Modern power plants (coal: ultra & supercritical; gas: CCGT) | Hard coal, grade 3 | No control | [PJ] | 1 | 0.15 | electricity | hard coal | nox | electricity.hard coal.nox.No control | 0 | 1 | 0
nox | Modern power plants (coal: ultra & supercritical; gas: CCGT) | Hard coal, grade 3 | Selective catalytic reduction on new hard coal power plants | [PJ] | 1 | 0.03 | electricity | hard coal | nox | electricity.hard coal.nox.Selective catalytic reduction on new hard coal power plants | 0 | 0 | 0
nox | Modern power plants (coal: ultra & supercritical; gas: CCGT) with CCS | Biomass fuels | No control | [PJ] | 1 | 0.009 | electricity | biomass | nox | electricity.biomass.nox.No control | 0 | 1 | 0
nox | Modern power plants (coal: ultra & supercritical; gas: CCGT) with CCS | Brown coal/lignite grade 1 | No control | [PJ] | 1 | 0.009 | electricity | lignite | nox | electricity.lignite.nox.No control | 0 | 1 | 0
nox | Modern power plants (coal: ultra & supercritical; gas: CCGT) with CCS | Brown coal/lignite grade 2 (also peat) | No control | [PJ] | 1 | 0.009 | electricity | lignite | nox | electricity.lignite.nox.No control | 0 | 1 | 0
nox | Modern power plants (coal: ultra & supercritical; gas: CCGT) with CCS | Gaseous fuels | No control | [PJ] | 1 | 0.03 | electricity | natural gas | nox | electricity.natural gas.nox.No control | 0 | 1 | 0
nox | Modern power plants (coal: ultra & supercritical; gas: CCGT) with CCS | Hard coal, grade 1 | No control | [PJ] | 1 | 0.009 | electricity | hard coal | nox | electricity.hard coal.nox.No control | 0 | 1 | 0
nox | Modern power plants (coal: ultra & supercritical; gas: CCGT) with CCS | Hard coal, grade 2 | No control | [PJ] | 1 | 0.009 | electricity | hard coal | nox | electricity.hard coal.nox.No control | 0 | 1 | 0
nox | Modern power plants (coal: ultra & supercritical; gas: CCGT) with CCS | Hard coal, grade 3 | No control | [PJ] | 1 | 0.009 | electricity | hard coal | nox | electricity.hard coal.nox.No control | 0 | 1 | 0
nox | Motorcycles | Gaseous fuels | No control | [PJ] | 1 | 0.13 | motorbikes | natural gas | nox | motorbikes.natural gas.nox.No control | 0 | 1
nox | Motorcycles | Gaseous fuels | Stage 1 (4-stroke) | [PJ] | 1 | 0.13 | motorbikes | natural gas | nox | motorbikes.natural gas.nox.Stage 1 (4-stroke) | 0 | 0
nox | Motorcycles | Gaseous fuels | Stage 2 (4-stroke) | [PJ] | 1 | 0.1157 | motorbikes | natural gas | nox | motorbikes.natural gas.nox.Stage 2 (4-stroke) | 0 | 0
nox | Motorcycles | Gaseous fuels | Stage 3 (4-stroke) | [PJ] | 1 | 0.0585 | motorbikes | natural gas | nox | motorbikes.natural gas.nox.Stage 3 (4-stroke) | 0 | 0
nox | Motorcycles | Gasoline | No control | [PJ] | 1 | 0.13 | motorbikes | petroleum gasoline | nox | motorbikes.petroleum gasoline.nox.No control | 0 | 0.8068
nox | Motorcycles | Gasoline | Stage 1 (4-stroke) | [PJ] | 1 | 0.13 | motorbikes | petroleum gasoline | nox | motorbikes.petroleum gasoline.nox.Stage 1 (4-stroke) | 0.1932 | 0.1932
nox | Motorcycles | Gasoline | Stage 2 (4-stroke) | [PJ] | 1 | 0.1157 | motorbikes | petroleum gasoline | nox | motorbikes.petroleum gasoline.nox.Stage 2 (4-stroke) | 0 | 0
nox | Motorcycles | Gasoline | Stage 3 (4-stroke) | [PJ] | 1 | 0.0585 | motorbikes | petroleum gasoline | nox | motorbikes.petroleum gasoline.nox.Stage 3 (4-stroke) | 0 | 0
nox | Motorcycles | Liquefied petroleum gas | No control | [PJ] | 1 | 0.13 | motorbikes | natural gas | nox | motorbikes.natural gas.nox.No control | 0 | 1
nox | Motorcycles | Liquefied petroleum gas | Stage 1 (4-stroke) | [PJ] | 1 | 0.13 | motorbikes | natural gas | nox | motorbikes.natural gas.nox.Stage 1 (4-stroke) | 0 | 0
nox | Motorcycles | Liquefied petroleum gas | Stage 2 (4-stroke) | [PJ] | 1 | 0.1157 | motorbikes | natural gas | nox | motorbikes.natural gas.nox.Stage 2 (4-stroke) | 0 | 0
nox | Motorcycles | Liquefied petroleum gas | Stage 3 (4-stroke) | [PJ] | 1 | 0.0585 | motorbikes | natural gas | nox | motorbikes.natural gas.nox.Stage 3 (4-stroke) | 0 | 0
nox | Other industry (boilers; liquid and gaseous fuels) | Biomass fuels | Combustion modification on solid fuels fired industrial boilers and furnaces | [PJ] | 1 | 0.065 | industry |  | nox | industry..nox.Combustion modification on solid fuels fired industrial boilers and furnaces | 0 | 0
nox | Other industry (boilers; liquid and gaseous fuels) | Biomass fuels | No control | [PJ] | 1 | 0.13 | industry |  | nox | industry..nox.No control | 0 | 1
nox | Other industry (boilers; liquid and gaseous fuels) | Derived coal (coke, briquettes) | No control | [PJ] | 1 | 0.14 | industry | hard coal | nox | industry.hard coal.nox.No control | 0 | 1
nox | Other industry (boilers; liquid and gaseous fuels) | Diesel | Combustion modification on oil and gas industrial boilers and furnaces | [PJ] | 1 | 0.075 | industry | petroleum diesel | nox | industry.petroleum diesel.nox.Combustion modification on oil and gas industrial boilers and furnaces | 0 | 0
nox | Other industry (boilers; liquid and gaseous fuels) | Diesel | No control | [PJ] | 1 | 0.15 | industry | petroleum diesel | nox | industry.petroleum diesel.nox.No control | 0 | 1
nox | Other industry (boilers; liquid and gaseous fuels) | Gaseous fuels | Combustion modification and selective catalytic reduction on oil and gas industrial boilers and furnaces | [PJ] | 1 | 0.02 | industry | natural gas | nox | industry.natural gas.nox.Combustion modification and selective catalytic reduction on oil and gas industrial boilers and furnaces | 0 | 0
nox | Other industry (boilers; liquid and gaseous fuels) | Gaseous fuels | Combustion modification and selective non-catalytic reduction on oil and gas industrial boilers and furnaces | [PJ] | 1 | 0.03 | industry | natural gas | nox | industry.natural gas.nox.Combustion modification and selective non-catalytic reduction on oil and gas industrial boilers and furnaces | 0 | 0
nox | Other industry (boilers; liquid and gaseous fuels) | Gaseous fuels | Combustion modification on oil and gas industrial boilers and furnaces | [PJ] | 1 | 0.05 | industry | natural gas | nox | industry.natural gas.nox.Combustion modification on oil and gas industrial boilers and furnaces | 0 | 0
nox | Other industry (boilers; liquid and gaseous fuels) | Gaseous fuels | No control | [PJ] | 1 | 0.1 | industry | natural gas | nox | industry.natural gas.nox.No control | 0 | 1
nox | Other industry (boilers; liquid and gaseous fuels) | Gasoline | Combustion modification on oil and gas industrial boilers and furnaces | [PJ] | 1 | 0.035 | industry | petroleum gasoline | nox | industry.petroleum gasoline.nox.Combustion modification on oil and gas industrial boilers and furnaces | 0 | 0
nox | Other industry (boilers; liquid and gaseous fuels) | Gasoline | No control | [PJ] | 1 | 0.07 | industry | petroleum gasoline | nox | industry.petroleum gasoline.nox.No control | 0 | 1
nox | Other industry (boilers; liquid and gaseous fuels) | Heavy fuel oil | Combustion modification and selective catalytic reduction on oil and gas industrial boilers and furnaces | [PJ] | 1 | 0.038 | industry | petroleum diesel | nox | industry.petroleum diesel.nox.Combustion modification and selective catalytic reduction on oil and gas industrial boilers and furnaces | 0 | 0
nox | Other industry (boilers; liquid and gaseous fuels) | Heavy fuel oil | Combustion modification and selective non-catalytic reduction on solid fuels fired industrial boilers and furnaces | [PJ] | 1 | 0.057 | industry | petroleum diesel | nox | industry.petroleum diesel.nox.Combustion modification and selective non-catalytic reduction on solid fuels fired industrial boilers and furnaces | 0 | 0
nox | Other industry (boilers; liquid and gaseous fuels) | Heavy fuel oil | Combustion modification on oil and gas industrial boilers and furnaces | [PJ] | 1 | 0.095 | industry | petroleum diesel | nox | industry.petroleum diesel.nox.Combustion modification on oil and gas industrial boilers and furnaces | 0 | 0
nox | Other industry (boilers; liquid and gaseous fuels) | Heavy fuel oil | No control | [PJ] | 1 | 0.19 | industry | petroleum diesel | nox | industry.petroleum diesel.nox.No control | 0 | 1
nox | Other industry (boilers; liquid and gaseous fuels) | Liquefied petroleum gas | Combustion modification on oil and gas industrial boilers and furnaces | [PJ] | 1 | 0.035 | industry | natural gas | nox | industry.natural gas.nox.Combustion modification on oil and gas industrial boilers and furnaces | 0 | 0
nox | Other industry (boilers; liquid and gaseous fuels) | Liquefied petroleum gas | No control | [PJ] | 1 | 0.07 | industry | natural gas | nox | industry.natural gas.nox.No control | 0 | 1
nox | Other industry (boilers; liquid and gaseous fuels) | Other biomass and waste fuels | Combustion modification and selective catalytic reduction on solid fuels fired industrial boilers and furnaces | [PJ] | 1 | 0.026 | industry |  | nox | industry..nox.Combustion modification and selective catalytic reduction on solid fuels fired industrial boilers and furnaces | 0 | 0
nox | Other industry (boilers; liquid and gaseous fuels) | Other biomass and waste fuels | Combustion modification and selective non-catalytic reduction on solid fuels fired industrial boilers and furnaces | [PJ] | 1 | 0.039 | industry |  | nox | industry..nox.Combustion modification and selective non-catalytic reduction on solid fuels fired industrial boilers and furnaces | 0 | 0
nox | Other industry (boilers; liquid and gaseous fuels) | Other biomass and waste fuels | Combustion modification on solid fuels fired industrial boilers and furnaces | [PJ] | 1 | 0.065 | industry |  | nox | industry..nox.Combustion modification on solid fuels fired industrial boilers and furnaces | 0 | 0
nox | Other industry (boilers; liquid and gaseous fuels) | Other biomass and waste fuels | No control | [PJ] | 1 | 0.13 | industry |  | nox | industry..nox.No control | 0 | 1
nox | Other industry (boilers; liquid and gaseous fuels) | Renewable energy other than biomass | No control | [PJ] | 1 | 0 | industry |  | nox | industry..nox.No control | 0 | 1
nox | Other industry (large coal boilers; > 50 MWth ) | Brown coal/lignite grade 1 | Combustion modification and selective catalytic reduction on solid fuels fired industrial boilers and furnaces | [PJ] | 1 | 0.04 | industry | lignite | nox | industry.lignite.nox.Combustion modification and selective catalytic reduction on solid fuels fired industrial boilers and furnaces | 0 | 0
nox | Other industry (large coal boilers; > 50 MWth ) | Brown coal/lignite grade 1 | Combustion modification and selective non-catalytic reduction on solid fuels fired industrial boilers and furnaces | [PJ] | 1 | 0.06 | industry | lignite | nox | industry.lignite.nox.Combustion modification and selective non-catalytic reduction on solid fuels fired industrial boilers and furnaces | 0 | 0
nox | Other industry (large coal boilers; > 50 MWth ) | Brown coal/lignite grade 1 | Combustion modification on solid fuels fired industrial boilers and furnaces | [PJ] | 1 | 0.1 | industry | lignite | nox | industry.lignite.nox.Combustion modification on solid fuels fired industrial boilers and furnaces | 0 | 0
nox | Other industry (large coal boilers; > 50 MWth ) | Brown coal/lignite grade 1 | No control | [PJ] | 1 | 0.2 | industry | lignite | nox | industry.lignite.nox.No control | 0 | 1
nox | Other industry (large coal boilers; > 50 MWth ) | Brown coal/lignite grade 2 (also peat) | Combustion modification and selective catalytic reduction on solid fuels fired industrial boilers and furnaces | [PJ] | 1 | 0.04 | industry | lignite | nox | industry.lignite.nox.Combustion modification and selective catalytic reduction on solid fuels fired industrial boilers and furnaces | 0 | 0
nox | Other industry (large coal boilers; > 50 MWth ) | Brown coal/lignite grade 2 (also peat) | Combustion modification and selective non-catalytic reduction on solid fuels fired industrial boilers and furnaces | [PJ] | 1 | 0.06 | industry | lignite | nox | industry.lignite.nox.Combustion modification and selective non-catalytic reduction on solid fuels fired industrial boilers and furnaces | 0 | 0
nox | Other industry (large coal boilers; > 50 MWth ) | Brown coal/lignite grade 2 (also peat) | Combustion modification on solid fuels fired industrial boilers and furnaces | [PJ] | 1 | 0.1 | industry | lignite | nox | industry.lignite.nox.Combustion modification on solid fuels fired industrial boilers and furnaces | 0 | 0
nox | Other industry (large coal boilers; > 50 MWth ) | Brown coal/lignite grade 2 (also peat) | No control | [PJ] | 1 | 0.2 | industry | lignite | nox | industry.lignite.nox.No control | 0 | 1
nox | Other industry (large coal boilers; > 50 MWth ) | Hard coal, grade 1 | Combustion modification and selective catalytic reduction on solid fuels fired industrial boilers and furnaces | [PJ] | 1 | 0.046 | industry | hard coal | nox | industry.hard coal.nox.Combustion modification and selective catalytic reduction on solid fuels fired industrial boilers and furnaces | 0 | 0
nox | Other industry (large coal boilers; > 50 MWth ) | Hard coal, grade 1 | Combustion modification and selective non-catalytic reduction on solid fuels fired industrial boilers and furnaces | [PJ] | 1 | 0.069 | industry | hard coal | nox | industry.hard coal.nox.Combustion modification and selective non-catalytic reduction on solid fuels fired industrial boilers and furnaces | 0 | 0
nox | Other industry (large coal boilers; > 50 MWth ) | Hard coal, grade 1 | Combustion modification on solid fuels fired industrial boilers and furnaces | [PJ] | 1 | 0.115 | industry | hard coal | nox | industry.hard coal.nox.Combustion modification on solid fuels fired industrial boilers and furnaces | 0 | 0
nox | Other industry (large coal boilers; > 50 MWth ) | Hard coal, grade 1 | No control | [PJ] | 1 | 0.23 | industry | hard coal | nox | industry.hard coal.nox.No control | 0 | 1
nox | Other industry (large coal boilers; > 50 MWth ) | Hard coal, grade 2 | Combustion modification and selective catalytic reduction on solid fuels fired industrial boilers and furnaces | [PJ] | 1 | 0.046 | industry | hard coal | nox | industry.hard coal.nox.Combustion modification and selective catalytic reduction on solid fuels fired industrial boilers and furnaces | 0 | 0
nox | Other industry (large coal boilers; > 50 MWth ) | Hard coal, grade 2 | Combustion modification and selective non-catalytic reduction on solid fuels fired industrial boilers and furnaces | [PJ] | 1 | 0.069 | industry | hard coal | nox | industry.hard coal.nox.Combustion modification and selective non-catalytic reduction on solid fuels fired industrial boilers and furnaces | 0 | 0
nox | Other industry (large coal boilers; > 50 MWth ) | Hard coal, grade 2 | Combustion modification on solid fuels fired industrial boilers and furnaces | [PJ] | 1 | 0.115 | industry | hard coal | nox | industry.hard coal.nox.Combustion modification on solid fuels fired industrial boilers and furnaces | 0 | 0
nox | Other industry (large coal boilers; > 50 MWth ) | Hard coal, grade 2 | No control | [PJ] | 1 | 0.23 | industry | hard coal | nox | industry.hard coal.nox.No control | 0 | 1
nox | Other industry (large coal boilers; > 50 MWth ) | Hard coal, grade 3 | Combustion modification and selective catalytic reduction on solid fuels fired industrial boilers and furnaces | [PJ] | 1 | 0.046 | industry | hard coal | nox | industry.hard coal.nox.Combustion modification and selective catalytic reduction on solid fuels fired industrial boilers and furnaces | 0 | 0
nox | Other industry (large coal boilers; > 50 MWth ) | Hard coal, grade 3 | Combustion modification and selective non-catalytic reduction on solid fuels fired industrial boilers and furnaces | [PJ] | 1 | 0.069 | industry | hard coal | nox | industry.hard coal.nox.Combustion modification and selective non-catalytic reduction on solid fuels fired industrial boilers and furnaces | 0 | 0
nox | Other industry (large coal boilers; > 50 MWth ) | Hard coal, grade 3 | Combustion modification on solid fuels fired industrial boilers and furnaces | [PJ] | 1 | 0.115 | industry | hard coal | nox | industry.hard coal.nox.Combustion modification on solid fuels fired industrial boilers and furnaces | 0 | 0
nox | Other industry (large coal boilers; > 50 MWth ) | Hard coal, grade 3 | No control | [PJ] | 1 | 0.23 | industry | hard coal | nox | industry.hard coal.nox.No control | 0 | 1
nox | Other industry (small coal boilers; < 50 MWth ) | Brown coal/lignite grade 1 | Combustion modification and selective catalytic reduction on solid fuels fired industrial boilers and furnaces | [PJ] | 1 | 0.04 | industry | lignite | nox | industry.lignite.nox.Combustion modification and selective catalytic reduction on solid fuels fired industrial boilers and furnaces | 0 | 0
nox | Other industry (small coal boilers; < 50 MWth ) | Brown coal/lignite grade 1 | Combustion modification and selective non-catalytic reduction on solid fuels fired industrial boilers and furnaces | [PJ] | 1 | 0.06 | industry | lignite | nox | industry.lignite.nox.Combustion modification and selective non-catalytic reduction on solid fuels fired industrial boilers and furnaces | 0 | 0
nox | Other industry (small coal boilers; < 50 MWth ) | Brown coal/lignite grade 1 | Combustion modification on solid fuels fired industrial boilers and furnaces | [PJ] | 1 | 0.1 | industry | lignite | nox | industry.lignite.nox.Combustion modification on solid fuels fired industrial boilers and furnaces | 0 | 0
nox | Other industry (small coal boilers; < 50 MWth ) | Brown coal/lignite grade 1 | No control | [PJ] | 1 | 0.2 | industry | lignite | nox | industry.lignite.nox.No control | 0 | 1
nox | Other industry (small coal boilers; < 50 MWth ) | Brown coal/lignite grade 2 (also peat) | Combustion modification and selective catalytic reduction on solid fuels fired industrial boilers and furnaces | [PJ] | 1 | 0.04 | industry | lignite | nox | industry.lignite.nox.Combustion modification and selective catalytic reduction on solid fuels fired industrial boilers and furnaces | 0 | 0
nox | Other industry (small coal boilers; < 50 MWth ) | Brown coal/lignite grade 2 (also peat) | Combustion modification and selective non-catalytic reduction on solid fuels fired industrial boilers and furnaces | [PJ] | 1 | 0.06 | industry | lignite | nox | industry.lignite.nox.Combustion modification and selective non-catalytic reduction on solid fuels fired industrial boilers and furnaces | 0 | 0
nox | Other industry (small coal boilers; < 50 MWth ) | Brown coal/lignite grade 2 (also peat) | Combustion modification on solid fuels fired industrial boilers and furnaces | [PJ] | 1 | 0.1 | industry | lignite | nox | industry.lignite.nox.Combustion modification on solid fuels fired industrial boilers and furnaces | 0 | 0
nox | Other industry (small coal boilers; < 50 MWth ) | Brown coal/lignite grade 2 (also peat) | No control | [PJ] | 1 | 0.2 | industry | lignite | nox | industry.lignite.nox.No control | 0 | 1
nox | Other industry (small coal boilers; < 50 MWth ) | Hard coal, grade 1 | Combustion modification and selective catalytic reduction on solid fuels fired industrial boilers and furnaces | [PJ] | 1 | 0.046 | industry | hard coal | nox | industry.hard coal.nox.Combustion modification and selective catalytic reduction on solid fuels fired industrial boilers and furnaces | 0 | 0
nox | Other industry (small coal boilers; < 50 MWth ) | Hard coal, grade 1 | Combustion modification and selective non-catalytic reduction on solid fuels fired industrial boilers and furnaces | [PJ] | 1 | 0.069 | industry | hard coal | nox | industry.hard coal.nox.Combustion modification and selective non-catalytic reduction on solid fuels fired industrial boilers and furnaces | 0 | 0
nox | Other industry (small coal boilers; < 50 MWth ) | Hard coal, grade 1 | Combustion modification on solid fuels fired industrial boilers and furnaces | [PJ] | 1 | 0.115 | industry | hard coal | nox | industry.hard coal.nox.Combustion modification on solid fuels fired industrial boilers and furnaces | 0 | 0
nox | Other industry (small coal boilers; < 50 MWth ) | Hard coal, grade 1 | No control | [PJ] | 1 | 0.23 | industry | hard coal | nox | industry.hard coal.nox.No control | 0 | 1
nox | Other industry (small coal boilers; < 50 MWth ) | Hard coal, grade 2 | Combustion modification and selective catalytic reduction on solid fuels fired industrial boilers and furnaces | [PJ] | 1 | 0.046 | industry | hard coal | nox | industry.hard coal.nox.Combustion modification and selective catalytic reduction on solid fuels fired industrial boilers and furnaces | 0 | 0
nox | Other industry (small coal boilers; < 50 MWth ) | Hard coal, grade 2 | Combustion modification and selective non-catalytic reduction on solid fuels fired industrial boilers and furnaces | [PJ] | 1 | 0.069 | industry | hard coal | nox | industry.hard coal.nox.Combustion modification and selective non-catalytic reduction on solid fuels fired industrial boilers and furnaces | 0 | 0
nox | Other industry (small coal boilers; < 50 MWth ) | Hard coal, grade 2 | Combustion modification on solid fuels fired industrial boilers and furnaces | [PJ] | 1 | 0.115 | industry | hard coal | nox | industry.hard coal.nox.Combustion modification on solid fuels fired industrial boilers and furnaces | 0 | 0
nox | Other industry (small coal boilers; < 50 MWth ) | Hard coal, grade 2 | No control | [PJ] | 1 | 0.23 | industry | hard coal | nox | industry.hard coal.nox.No control | 0 | 1
nox | Other industry (small coal boilers; < 50 MWth ) | Hard coal, grade 3 | Combustion modification and selective catalytic reduction on solid fuels fired industrial boilers and furnaces | [PJ] | 1 | 0.046 | industry | hard coal | nox | industry.hard coal.nox.Combustion modification and selective catalytic reduction on solid fuels fired industrial boilers and furnaces | 0 | 0
nox | Other industry (small coal boilers; < 50 MWth ) | Hard coal, grade 3 | Combustion modification and selective non-catalytic reduction on solid fuels fired industrial boilers and furnaces | [PJ] | 1 | 0.069 | industry | hard coal | nox | industry.hard coal.nox.Combustion modification and selective non-catalytic reduction on solid fuels fired industrial boilers and furnaces | 0 | 0
nox | Other industry (small coal boilers; < 50 MWth ) | Hard coal, grade 3 | Combustion modification on solid fuels fired industrial boilers and furnaces | [PJ] | 1 | 0.115 | industry | hard coal | nox | industry.hard coal.nox.Combustion modification on solid fuels fired industrial boilers and furnaces | 0 | 0
nox | Other industry (small coal boilers; < 50 MWth ) | Hard coal, grade 3 | No control | [PJ] | 1 | 0.23 | industry | hard coal | nox | industry.hard coal.nox.No control | 0 | 1
nox | Power & district heat plants - existing (excl. coal) | Biomass fuels | Combustion modification on existing hard coal power plants | [PJ] | 1 | 0.065 | electricity | biomass | nox | electricity.biomass.nox.Combustion modification on existing hard coal power plants | 0 | 0 | 0
nox | Power & district heat plants - existing (excl. coal) | Biomass fuels | No control | [PJ] | 1 | 0.13 | electricity | biomass | nox | electricity.biomass.nox.No control | 0 | 1 | 0
nox | Power & district heat plants - existing (excl. coal) | Biomass fuels | Selective non-catalytic reduction on other biomass and waste fuels for existing powerplants | [PJ] | 1 | 0.039 | electricity | biomass | nox | electricity.biomass.nox.Selective non-catalytic reduction on other biomass and waste fuels for existing powerplants | 0 | 0 | 0
nox | Power & district heat plants - existing (excl. coal) | Derived coal (coke, briquettes) | No control | [PJ] | 1 | 0.14 | electricity | coal | nox | electricity.coal.nox.No control | 0 | 1 | 0
nox | Power & district heat plants - existing (excl. coal) | Diesel | Combustion modification on existing oil and gas power plants | [PJ] | 1 | 0.028 | electricity | petroleum diesel | nox | electricity.petroleum diesel.nox.Combustion modification on existing oil and gas power plants | 0 | 0 | 0
nox | Power & district heat plants - existing (excl. coal) | Diesel | No control | [PJ] | 1 | 0.08 | electricity | petroleum diesel | nox | electricity.petroleum diesel.nox.No control | 0 | 1 | 0
nox | Power & district heat plants - existing (excl. coal) | Gaseous fuels | Combustion modification and selective catalytic reduction on existing oil and gas power plants | [PJ] | 1 | 0.03 | electricity | natural gas | nox | electricity.natural gas.nox.Combustion modification and selective catalytic reduction on existing oil and gas power plants | 0 | 0 | 100.6
nox | Power & district heat plants - existing (excl. coal) | Gaseous fuels | Combustion modification on existing oil and gas power plants | [PJ] | 1 | 0.0525 | electricity | natural gas | nox | electricity.natural gas.nox.Combustion modification on existing oil and gas power plants | 0.1127 | 0.1127 | 100.6
nox | Power & district heat plants - existing (excl. coal) | Gaseous fuels | No control | [PJ] | 1 | 0.15 | electricity | natural gas | nox | electricity.natural gas.nox.No control | 0 | 0.8873 | 100.6
nox | Power & district heat plants - existing (excl. coal) | Gasoline | Combustion modification on existing oil and gas power plants | [PJ] | 1 | 0.0245 | electricity | petroleum gasoline | nox | electricity.petroleum gasoline.nox.Combustion modification on existing oil and gas power plants | 0 | 0 | 0
nox | Power & district heat plants - existing (excl. coal) | Gasoline | No control | [PJ] | 1 | 0.07 | electricity | petroleum gasoline | nox | electricity.petroleum gasoline.nox.No control | 0 | 1 | 0
nox | Power & district heat plants - existing (excl. coal) | Heavy fuel oil | Combustion modification and selective catalytic reduction on existing oil and gas power plants | [PJ] | 1 | 0.04 | electricity | petroleum diesel | nox | electricity.petroleum diesel.nox.Combustion modification and selective catalytic reduction on existing oil and gas power plants | 0 | 0 | 241.77
nox | Power & district heat plants - existing (excl. coal) | Heavy fuel oil | Combustion modification on existing oil and gas power plants | [PJ] | 1 | 0.07 | electricity | petroleum diesel | nox | electricity.petroleum diesel.nox.Combustion modification on existing oil and gas power plants | 0 | 0 | 241.77
nox | Power & district heat plants - existing (excl. coal) | Heavy fuel oil | No control | [PJ] | 1 | 0.2 | electricity | petroleum diesel | nox | electricity.petroleum diesel.nox.No control | 0 | 1 | 241.77
nox | Power & district heat plants - existing (excl. coal) | Other biomass and waste fuels | Combustion modification on existing hard coal power plants | [PJ] | 1 | 0.065 | electricity | biomass | nox | electricity.biomass.nox.Combustion modification on existing hard coal power plants | 0 | 0 | 0
nox | Power & district heat plants - existing (excl. coal) | Other biomass and waste fuels | No control | [PJ] | 1 | 0.13 | electricity | biomass | nox | electricity.biomass.nox.No control | 0 | 1 | 0
nox | Power & district heat plants - existing (excl. coal) | Other biomass and waste fuels | Selective non-catalytic reduction on other biomass and waste fuels for existing powerplants | [PJ] | 1 | 0.039 | electricity | biomass | nox | electricity.biomass.nox.Selective non-catalytic reduction on other biomass and waste fuels for existing powerplants | 0 | 0 | 0
nox | Power & district heat plants - existing coal (>50 MWth) | Brown coal/lignite grade 1 | Combustion modification and selective catalytic reduction on existing brown coal power plants | [PJ] | 1 | 0.054 | electricity | lignite | nox | electricity.lignite.nox.Combustion modification and selective catalytic reduction on existing brown coal power plants | 0 | 0 | 0
nox | Power & district heat plants - existing coal (>50 MWth) | Brown coal/lignite grade 1 | Combustion modification on existing brown coal power plants | [PJ] | 1 | 0.0945 | electricity | lignite | nox | electricity.lignite.nox.Combustion modification on existing brown coal power plants | 0 | 0 | 0
nox | Power & district heat plants - existing coal (>50 MWth) | Brown coal/lignite grade 1 | No control | [PJ] | 1 | 0.27 | electricity | lignite | nox | electricity.lignite.nox.No control | 0 | 1 | 0
nox | Power & district heat plants - existing coal (>50 MWth) | Brown coal/lignite grade 2 (also peat) | Combustion modification and selective catalytic reduction on existing brown coal power plants | [PJ] | 1 | 0.054 | electricity | lignite | nox | electricity.lignite.nox.Combustion modification and selective catalytic reduction on existing brown coal power plants | 0 | 0 | 0
nox | Power & district heat plants - existing coal (>50 MWth) | Brown coal/lignite grade 2 (also peat) | Combustion modification on existing brown coal power plants | [PJ] | 1 | 0.0945 | electricity | lignite | nox | electricity.lignite.nox.Combustion modification on existing brown coal power plants | 0 | 0 | 0
nox | Power & district heat plants - existing coal (>50 MWth) | Brown coal/lignite grade 2 (also peat) | No control | [PJ] | 1 | 0.27 | electricity | lignite | nox | electricity.lignite.nox.No control | 0 | 1 | 0
nox | Power & district heat plants - existing coal (>50 MWth) | Hard coal, grade 1 | Combustion modification and selective catalytic reduction on existing hard coal power plants | [PJ] | 1 | 0.06 | electricity | hard coal | nox | electricity.hard coal.nox.Combustion modification and selective catalytic reduction on existing hard coal power plants | 0 | 0 | 46.12
nox | Power & district heat plants - existing coal (>50 MWth) | Hard coal, grade 1 | Combustion modification on existing hard coal power plants | [PJ] | 1 | 0.15 | electricity | hard coal | nox | electricity.hard coal.nox.Combustion modification on existing hard coal power plants | 0 | 0 | 46.12
nox | Power & district heat plants - existing coal (>50 MWth) | Hard coal, grade 1 | No control | [PJ] | 1 | 0.3 | electricity | hard coal | nox | electricity.hard coal.nox.No control | 0 | 1 | 46.12
nox | Power & district heat plants - existing coal (>50 MWth) | Hard coal, grade 2 | Combustion modification and selective catalytic reduction on existing hard coal power plants | [PJ] | 1 | 0.06 | electricity | hard coal | nox | electricity.hard coal.nox.Combustion modification and selective catalytic reduction on existing hard coal power plants | 0 | 0 | 0
nox | Power & district heat plants - existing coal (>50 MWth) | Hard coal, grade 2 | Combustion modification on existing hard coal power plants | [PJ] | 1 | 0.15 | electricity | hard coal | nox | electricity.hard coal.nox.Combustion modification on existing hard coal power plants | 0 | 0 | 0
nox | Power & district heat plants - existing coal (>50 MWth) | Hard coal, grade 2 | No control | [PJ] | 1 | 0.3 | electricity | hard coal | nox | electricity.hard coal.nox.No control | 0 | 1 | 0
nox | Power & district heat plants - existing coal (>50 MWth) | Hard coal, grade 3 | Combustion modification and selective catalytic reduction on existing hard coal power plants | [PJ] | 1 | 0.06 | electricity | hard coal | nox | electricity.hard coal.nox.Combustion modification and selective catalytic reduction on existing hard coal power plants | 0 | 0 | 0
nox | Power & district heat plants - existing coal (>50 MWth) | Hard coal, grade 3 | Combustion modification on existing hard coal power plants | [PJ] | 1 | 0.15 | electricity | hard coal | nox | electricity.hard coal.nox.Combustion modification on existing hard coal power plants | 0 | 0 | 0
nox | Power & district heat plants - existing coal (>50 MWth) | Hard coal, grade 3 | No control | [PJ] | 1 | 0.3 | electricity | hard coal | nox | electricity.hard coal.nox.No control | 0 | 1 | 0
nox | Power & district heat plants - IGCC | Biomass fuels | No control | [PJ] | 1 | 0.009 | electricity | biomass | nox | electricity.biomass.nox.No control | 0 | 1 | 0
nox | Power & district heat plants - IGCC | Brown coal/lignite grade 1 | No control | [PJ] | 1 | 0.009 | electricity | lignite | nox | electricity.lignite.nox.No control | 0 | 1 | 0.03
nox | Power & district heat plants - IGCC | Brown coal/lignite grade 2 (also peat) | No control | [PJ] | 1 | 0.009 | electricity | lignite | nox | electricity.lignite.nox.No control | 0 | 1 | 0.03
nox | Power & district heat plants - IGCC | Hard coal, grade 1 | No control | [PJ] | 1 | 0.009 | electricity | hard coal | nox | electricity.hard coal.nox.No control | 0 | 1 | 0.03
nox | Power & district heat plants - IGCC | Hard coal, grade 2 | No control | [PJ] | 1 | 0.009 | electricity | hard coal | nox | electricity.hard coal.nox.No control | 0 | 1 | 0.03
nox | Power & district heat plants - IGCC | Hard coal, grade 3 | No control | [PJ] | 1 | 0.009 | electricity | hard coal | nox | electricity.hard coal.nox.No control | 0 | 1 | 0.03
nox | Power & district heat plants - IGCC | Heavy fuel oil | No control | [PJ] | 1 | 0.1 | electricity | petroleum diesel | nox | electricity.petroleum diesel.nox.No control | 0 | 1 | 0
nox | Power & district heat plants - IGCC | Other biomass and waste fuels | No control | [PJ] | 1 | 0.009 | electricity | biomass | nox | electricity.biomass.nox.No control | 0 | 1 | 0
nox | Power & district heat plants - new (excl. coal) | Biomass fuels | No control | [PJ] | 1 | 0.065 | electricity | biomass | nox | electricity.biomass.nox.No control | 0 | 1 | 0
nox | Power & district heat plants - new (excl. coal) | Biomass fuels | Selective non-catalytic reduction on other biomass and waste fuels for new powerplants | [PJ] | 1 | 0.039 | electricity | biomass | nox | electricity.biomass.nox.Selective non-catalytic reduction on other biomass and waste fuels for new powerplants | 0 | 0 | 0
nox | Power & district heat plants - new (excl. coal) | Derived coal (coke, briquettes) | No control | [PJ] | 1 | 0.065 | electricity | hard coal | nox | electricity.hard coal.nox.No control | 0 | 1 | 0
nox | Power & district heat plants - new (excl. coal) | Diesel | No control | [PJ] | 1 | 0.05 | electricity | petroleum diesel | nox | electricity.petroleum diesel.nox.No control | 0 | 1 | 0
nox | Power & district heat plants - new (excl. coal) | Gaseous fuels | No control | [PJ] | 1 | 0.03 | electricity | natural gas | nox | electricity.natural gas.nox.No control | 0 | 1 | 945.6
nox | Power & district heat plants - new (excl. coal) | Gaseous fuels | Selective catalytic reduction on new oil and gas power plants | [PJ] | 1 | 0.006 | electricity | natural gas | nox | electricity.natural gas.nox.Selective catalytic reduction on new oil and gas power plants | 0 | 0 | 945.6
nox | Power & district heat plants - new (excl. coal) | Gasoline | No control | [PJ] | 1 | 0.07 | electricity | petroleum gasoline | nox | electricity.petroleum gasoline.nox.No control | 0 | 1 | 0
nox | Power & district heat plants - new (excl. coal) | Heavy fuel oil | No control | [PJ] | 1 | 0.1 | electricity | petroleum diesel | nox | electricity.petroleum diesel.nox.No control | 0 | 1 | 0
nox | Power & district heat plants - new (excl. coal) | Heavy fuel oil | Selective catalytic reduction on new oil and gas power plants | [PJ] | 1 | 0.02 | electricity | petroleum diesel | nox | electricity.petroleum diesel.nox.Selective catalytic reduction on new oil and gas power plants | 0 | 0 | 0
nox | Power & district heat plants - new (excl. coal) | Other biomass and waste fuels | No control | [PJ] | 1 | 0.065 | electricity | biomass | nox | electricity.biomass.nox.No control | 0 | 1 | 0
nox | Power & district heat plants - new (excl. coal) | Other biomass and waste fuels | Selective catalytic reduction on new hard coal power plants | [PJ] | 1 | 0.013 | electricity | biomass | nox | electricity.biomass.nox.Selective catalytic reduction on new hard coal power plants | 0 | 0 | 0
nox | Power & district heat plants - new (excl. coal) | Other biomass and waste fuels | Selective non-catalytic reduction on other biomass and waste fuels for new powerplants | [PJ] | 1 | 0.039 | electricity | biomass | nox | electricity.biomass.nox.Selective non-catalytic reduction on other biomass and waste fuels for new powerplants | 0 | 0 | 0
nox | Power & district heat plants - new coal (>50 MWth) | Brown coal/lignite grade 1 | No control | [PJ] | 1 | 0.1 | electricity | lignite | nox | electricity.lignite.nox.No control | 0 | 1 | 0
nox | Power & district heat plants - new coal (>50 MWth) | Brown coal/lignite grade 1 | Selective catalytic reduction on new brown coal power plants | [PJ] | 1 | 0.02 | electricity | lignite | nox | electricity.lignite.nox.Selective catalytic reduction on new brown coal power plants | 0 | 0 | 0
nox | Power & district heat plants - new coal (>50 MWth) | Brown coal/lignite grade 2 (also peat) | No control | [PJ] | 1 | 0.1 | electricity | lignite | nox | electricity.lignite.nox.No control | 0 | 1 | 0
nox | Power & district heat plants - new coal (>50 MWth) | Brown coal/lignite grade 2 (also peat) | Selective catalytic reduction on new brown coal power plants | [PJ] | 1 | 0.02 | electricity | lignite | nox | electricity.lignite.nox.Selective catalytic reduction on new brown coal power plants | 0 | 0 | 0
nox | Power & district heat plants - new coal (>50 MWth) | Hard coal, grade 1 | No control | [PJ] | 1 | 0.15 | electricity | hard coal | nox | electricity.hard coal.nox.No control | 0 | 1 | 308.68
nox | Power & district heat plants - new coal (>50 MWth) | Hard coal, grade 1 | Selective catalytic reduction on new hard coal power plants | [PJ] | 1 | 0.03 | electricity | hard coal | nox | electricity.hard coal.nox.Selective catalytic reduction on new hard coal power plants | 0 | 0 | 308.68
nox | Power & district heat plants - new coal (>50 MWth) | Hard coal, grade 2 | No control | [PJ] | 1 | 0.15 | electricity | hard coal | nox | electricity.hard coal.nox.No control | 0 | 1 | 0
nox | Power & district heat plants - new coal (>50 MWth) | Hard coal, grade 2 | Selective catalytic reduction on new hard coal power plants | [PJ] | 1 | 0.03 | electricity | hard coal | nox | electricity.hard coal.nox.Selective catalytic reduction on new hard coal power plants | 0 | 0 | 0
nox | Power & district heat plants - new coal (>50 MWth) | Hard coal, grade 3 | No control | [PJ] | 1 | 0.15 | electricity | hard coal | nox | electricity.hard coal.nox.No control | 0 | 1 | 0
nox | Power & district heat plants - new coal (>50 MWth) | Hard coal, grade 3 | Selective catalytic reduction on new hard coal power plants | [PJ] | 1 | 0.03 | electricity | hard coal | nox | electricity.hard coal.nox.Selective catalytic reduction on new hard coal power plants | 0 | 0 | 0
nox | Power & district heat plants (total); used for reporting total fossil fuels inputs, inputs of non-fossil fuels as well as total electricity and heat generation | Renewable energy other than biomass | No control | [PJ] | 1 | 0 |  |  | nox | ..nox.No control | 0 | 1
nox | Railways | Diesel | No control | [PJ] | 1 | 1.1 | rail | petroleum diesel | nox | rail.petroleum diesel.nox.No control | 0 | 1
nox | Railways | Diesel | Stage 1 | [PJ] | 1 | 0.726 | rail | petroleum diesel | nox | rail.petroleum diesel.nox.Stage 1 | 0 | 0
nox | Railways | Diesel | Stage 2 | [PJ] | 1 | 0.66 | rail | petroleum diesel | nox | rail.petroleum diesel.nox.Stage 2 | 0 | 0
nox | Railways | Diesel | Stage 3A | [PJ] | 1 | 0.495 | rail | petroleum diesel | nox | rail.petroleum diesel.nox.Stage 3A | 0 | 0
nox | Railways | Diesel | Stage 3A with DPF | [PJ] | 1 | 0 | rail | petroleum diesel | nox | rail.petroleum diesel.nox.Stage 3A with DPF | 0 | 0
nox | Railways | Diesel | Stage 3B | [PJ] | 1 | 0.33 | rail | petroleum diesel | nox | rail.petroleum diesel.nox.Stage 3B | 0 | 0
nox | Railways | Diesel | Stage 4 | [PJ] | 1 | 0.209 | rail | petroleum diesel | nox | rail.petroleum diesel.nox.Stage 4 | 0 | 0
nox | Railways | Diesel | Stage 5 | [PJ] | 1 | 0.0495 | rail | petroleum diesel | nox | rail.petroleum diesel.nox.Stage 5 | 0 | 0
nox | Railways | Gasoline | EURO 1 | [PJ] | 1 | 0.232 | rail | petroleum gasoline | nox | rail.petroleum gasoline.nox.EURO 1 | 0 | 0
nox | Railways | Gasoline | EURO 2 | [PJ] | 1 | 0.104 | rail | petroleum gasoline | nox | rail.petroleum gasoline.nox.EURO 2 | 0 | 0
nox | Railways | Gasoline | EURO 3 | [PJ] | 1 | 0.064 | rail | petroleum gasoline | nox | rail.petroleum gasoline.nox.EURO 3 | 0 | 0
nox | Railways | Gasoline | EURO 4 | [PJ] | 1 | 0.032 | rail | petroleum gasoline | nox | rail.petroleum gasoline.nox.EURO 4 | 0 | 0
nox | Railways | Gasoline | EURO 5 | [PJ] | 1 | 0.024 | rail | petroleum gasoline | nox | rail.petroleum gasoline.nox.EURO 5 | 0 | 0
nox | Railways | Gasoline | EURO 6 | [PJ] | 1 | 0.016 | rail | petroleum gasoline | nox | rail.petroleum gasoline.nox.EURO 6 | 0 | 0
nox | Railways | Gasoline | No control | [PJ] | 1 | 0.8 | rail | petroleum gasoline | nox | rail.petroleum gasoline.nox.No control | 0 | 1
nox | Residential-commercial | Biomass fuels | No control | [PJ] | 1 | 0.06 | buildings |  | nox | buildings..nox.No control | 0 | 1
nox | Residential-commercial | Brown coal/lignite grade 1 | No control | [PJ] | 1 | 0.07 | buildings | lignite | nox | buildings.lignite.nox.No control | 0 | 1
nox | Residential-commercial | Brown coal/lignite grade 2 (also peat) | No control | [PJ] | 1 | 0.07 | buildings | lignite | nox | buildings.lignite.nox.No control | 0 | 1
nox | Residential-commercial | Derived coal (coke, briquettes) | No control | [PJ] | 1 | 0.08 | buildings | hard coal | nox | buildings.hard coal.nox.No control | 0 | 1
nox | Residential-commercial | Diesel | Combustion modification on gasoil use in commercial and residential sectors | [PJ] | 1 | 0.042 | buildings | petroleum diesel | nox | buildings.petroleum diesel.nox.Combustion modification on gasoil use in commercial and residential sectors | 0 | 0
nox | Residential-commercial | Diesel | Combustion modification on gasoil use in commercial sector | [PJ] | 1 | 0.0528 | buildings | petroleum diesel | nox | buildings.petroleum diesel.nox.Combustion modification on gasoil use in commercial sector | 0 | 0
nox | Residential-commercial | Diesel | No control | [PJ] | 1 | 0.06 | buildings | petroleum diesel | nox | buildings.petroleum diesel.nox.No control | 0 | 1
nox | Residential-commercial | Gaseous fuels | Comb. modification on gas use in commercial sector | [PJ] | 1 | 0.0468 | buildings | natural gas | nox | buildings.natural gas.nox.Comb. modification on gas use in commercial sector | 0 | 0
nox | Residential-commercial | Gaseous fuels | Combustion modification on gas use in commercial and residential sectors | [PJ] | 1 | 0.03 | buildings | natural gas | nox | buildings.natural gas.nox.Combustion modification on gas use in commercial and residential sectors | 0 | 0
nox | Residential-commercial | Gaseous fuels | No control | [PJ] | 1 | 0.06 | buildings | natural gas | nox | buildings.natural gas.nox.No control | 0 | 1
nox | Residential-commercial | Gasoline | Combustion modification on gasoil use in commercial and residential sectors | [PJ] | 1 | 0.042 | buildings | petroleum gasoline | nox | buildings.petroleum gasoline.nox.Combustion modification on gasoil use in commercial and residential sectors | 0 | 0
nox | Residential-commercial | Gasoline | Combustion modification on gasoil use in commercial sector | [PJ] | 1 | 0.0528 | buildings | petroleum gasoline | nox | buildings.petroleum gasoline.nox.Combustion modification on gasoil use in commercial sector | 0 | 0
nox | Residential-commercial | Gasoline | No control | [PJ] | 1 | 0.06 | buildings | petroleum gasoline | nox | buildings.petroleum gasoline.nox.No control | 0 | 1
nox | Residential-commercial | Hard coal, grade 1 | No control | [PJ] | 1 | 0.08 | buildings | hard coal | nox | buildings.hard coal.nox.No control | 0 | 1
nox | Residential-commercial | Hard coal, grade 2 | No control | [PJ] | 1 | 0.08 | buildings | hard coal | nox | buildings.hard coal.nox.No control | 0 | 1
nox | Residential-commercial | Hard coal, grade 3 | No control | [PJ] | 1 | 0.08 | buildings | hard coal | nox | buildings.hard coal.nox.No control | 0 | 1
nox | Residential-commercial | Heavy fuel oil | Combustion modification on heavy fuel oil use in commercial sector | [PJ] | 1 | 0.08 | buildings | petroleum diesel | nox | buildings.petroleum diesel.nox.Combustion modification on heavy fuel oil use in commercial sector | 0 | 0
nox | Residential-commercial | Heavy fuel oil | No control | [PJ] | 1 | 0.16 | buildings | petroleum diesel | nox | buildings.petroleum diesel.nox.No control | 0 | 1
nox | Residential-commercial | Liquefied petroleum gas | Combustion modification on gasoil use in commercial and residential sectors | [PJ] | 1 | 0.042 | buildings | natural gas | nox | buildings.natural gas.nox.Combustion modification on gasoil use in commercial and residential sectors | 0 | 0
nox | Residential-commercial | Liquefied petroleum gas | Combustion modification on gasoil use in commercial sector | [PJ] | 1 | 0.0528 | buildings | natural gas | nox | buildings.natural gas.nox.Combustion modification on gasoil use in commercial sector | 0 | 0
nox | Residential-commercial | Liquefied petroleum gas | No control | [PJ] | 1 | 0.06 | buildings | natural gas | nox | buildings.natural gas.nox.No control | 0 | 1
nox | Residential-commercial | Other biomass and waste fuels | No control | [PJ] | 1 | 0.06 | buildings |  | nox | buildings..nox.No control | 0 | 1
nox | Residential-commercial | Renewable energy other than biomass | No control | [PJ] | 1 | 0 | buildings |  | nox | buildings..nox.No control | 0 | 1
oc | Aviation - LTO | Gasoline | No control | [PJ] | 1 | 0.00021 | aircraft | petroleum gasoline | PM | aircraft.petroleum gasoline.PM.No control | 0 | 1
oc | Coastal shipping, large vessels | Diesel | Combustion modification on large vessels using marine diesel fuel | [PJ] | 1 | 0.00458 | ships | petroleum diesel | PM | ships.petroleum diesel.PM.Combustion modification on large vessels using marine diesel fuel | 0 | 0
oc | Coastal shipping, large vessels | Diesel | No control | [PJ] | 1 | 0.00744 | ships | petroleum diesel | PM | ships.petroleum diesel.PM.No control | 0 | 1
oc | Coastal shipping, large vessels | Diesel | Selective catalytic reduction on large vessels using residual oil | [PJ] | 1 | 0.00458 | ships | petroleum diesel | PM | ships.petroleum diesel.PM.Selective catalytic reduction on large vessels using residual oil | 0 | 0
oc | Coastal shipping, large vessels | Heavy fuel oil | Combustion modification on large vessels using residual oil | [PJ] | 1 | 0.01751 | ships | petroleum diesel | PM | ships.petroleum diesel.PM.Combustion modification on large vessels using residual oil | 0 | 0
oc | Coastal shipping, large vessels | Heavy fuel oil | No control | [PJ] | 1 | 0.03793 | ships | petroleum diesel | PM | ships.petroleum diesel.PM.No control | 0 | 1
oc | Coastal shipping, large vessels | Heavy fuel oil | Selective catalytic reduction on large vessels using residual oil | [PJ] | 1 | 0.02334 | ships | petroleum diesel | PM | ships.petroleum diesel.PM.Selective catalytic reduction on large vessels using residual oil | 0 | 0
oc | Coastal shipping, medium vessels | Diesel | Combustion modification on medium vessels using marine diesel fuel | [PJ] | 1 | 0.00458 | ships | petroleum diesel | PM | ships.petroleum diesel.PM.Combustion modification on medium vessels using marine diesel fuel | 0 | 0
oc | Coastal shipping, medium vessels | Diesel | No control | [PJ] | 1 | 0.00744 | ships | petroleum diesel | PM | ships.petroleum diesel.PM.No control | 0 | 1
oc | Cooking stoves | Agricultural residues | Fan assisted cooking stove | [PJ] | 1 | 0.00868 | buildings | biomass | PM | buildings.biomass.PM.Fan assisted cooking stove | 0 | 0
oc | Cooking stoves | Agricultural residues | Improved stove - biomass | [PJ] | 1 | 0.06817 | buildings | biomass | PM | buildings.biomass.PM.Improved stove - biomass | 0.0498 | 0.0498
oc | Cooking stoves | Agricultural residues | New stove - biomass | [PJ] | 1 | 0.03346 | buildings | biomass | PM | buildings.biomass.PM.New stove - biomass | 0 | 0
oc | Cooking stoves | Agricultural residues | No control | [PJ] | 1 | 0.21338 | buildings | biomass | PM | buildings.biomass.PM.No control | 0 | 0.9502
oc | Cooking stoves | Brown coal/lignite grade 1 | Briquette stove | [PJ] | 1 | 0.0149 | buildings | lignite | PM | buildings.lignite.PM.Briquette stove | 0 | 0
oc | Cooking stoves | Brown coal/lignite grade 1 | Improved stove - coal | [PJ] | 1 | 0.132 | buildings | lignite | PM | buildings.lignite.PM.Improved stove - coal | 0 | 0
oc | Cooking stoves | Brown coal/lignite grade 1 | New stove - coal | [PJ] | 1 | 0.072 | buildings | lignite | PM | buildings.lignite.PM.New stove - coal | 0 | 0
oc | Cooking stoves | Brown coal/lignite grade 1 | No control | [PJ] | 1 | 0.24 | buildings | lignite | PM | buildings.lignite.PM.No control | 0 | 1
oc | Cooking stoves | Brown coal/lignite grade 2 (also peat) | Briquette stove | [PJ] | 1 | 0.0149 | buildings | lignite | PM | buildings.lignite.PM.Briquette stove | 0 | 0
oc | Cooking stoves | Brown coal/lignite grade 2 (also peat) | Improved stove - coal | [PJ] | 1 | 0.132 | buildings | lignite | PM | buildings.lignite.PM.Improved stove - coal | 0 | 0
oc | Cooking stoves | Brown coal/lignite grade 2 (also peat) | New stove - coal | [PJ] | 1 | 0.072 | buildings | lignite | PM | buildings.lignite.PM.New stove - coal | 0 | 0
oc | Cooking stoves | Brown coal/lignite grade 2 (also peat) | No control | [PJ] | 1 | 0.24 | buildings | lignite | PM | buildings.lignite.PM.No control | 0 | 1
oc | Cooking stoves | Derived coal (coke, briquettes) | Improved stove - coal | [PJ] | 1 | 0 | buildings | hard coal | PM | buildings.hard coal.PM.Improved stove - coal | 0 | 0
oc | Cooking stoves | Derived coal (coke, briquettes) | New stove - coal | [PJ] | 1 | 0 | buildings | hard coal | PM | buildings.hard coal.PM.New stove - coal | 0 | 0
oc | Cooking stoves | Derived coal (coke, briquettes) | No control | [PJ] | 1 | 0 | buildings | hard coal | PM | buildings.hard coal.PM.No control | 0 | 1
oc | Cooking stoves | Dung | Fan assisted cooking stove | [PJ] | 1 | 0.00868 | buildings | biomass | PM | buildings.biomass.PM.Fan assisted cooking stove | 0 | 0
oc | Cooking stoves | Dung | Improved stove - biomass | [PJ] | 1 | 0.03469 | buildings | biomass | PM | buildings.biomass.PM.Improved stove - biomass | 0.0498 | 0.0498
oc | Cooking stoves | Dung | New stove - biomass | [PJ] | 1 | 0.01858 | buildings | biomass | PM | buildings.biomass.PM.New stove - biomass | 0 | 0
oc | Cooking stoves | Dung | No control | [PJ] | 1 | 0.12503 | buildings | biomass | PM | buildings.biomass.PM.No control | 0 | 0.9502
oc | Cooking stoves | Fuelwood | Fan assisted cooking stove | [PJ] | 1 | 0.00868 | buildings | biomass | PM | buildings.biomass.PM.Fan assisted cooking stove | 0 | 0
oc | Cooking stoves | Fuelwood | Improved stove - biomass | [PJ] | 1 | 0.06272 | buildings | biomass | PM | buildings.biomass.PM.Improved stove - biomass | 0.0498 | 0.0498
oc | Cooking stoves | Fuelwood | New stove - biomass | [PJ] | 1 | 0.0338 | buildings | biomass | PM | buildings.biomass.PM.New stove - biomass | 0 | 0
oc | Cooking stoves | Fuelwood | No control | [PJ] | 1 | 0.22829 | buildings | biomass | PM | buildings.biomass.PM.No control | 0 | 0.9502
oc | Cooking stoves | Hard coal, grade 1 | Briquette stove | [PJ] | 1 | 0.0149 | buildings | hard coal | PM | buildings.hard coal.PM.Briquette stove | 0 | 0
oc | Cooking stoves | Hard coal, grade 1 | Improved stove - coal | [PJ] | 1 | 0.0594 | buildings | hard coal | PM | buildings.hard coal.PM.Improved stove - coal | 0 | 0
oc | Cooking stoves | Hard coal, grade 1 | New stove - coal | [PJ] | 1 | 0.0324 | buildings | hard coal | PM | buildings.hard coal.PM.New stove - coal | 0 | 0
oc | Cooking stoves | Hard coal, grade 1 | No control | [PJ] | 1 | 0.108 | buildings | hard coal | PM | buildings.hard coal.PM.No control | 0 | 1
oc | Cooking stoves | Hard coal, grade 2 | Briquette stove | [PJ] | 1 | 0.0149 | buildings | hard coal | PM | buildings.hard coal.PM.Briquette stove | 0 | 0
oc | Cooking stoves | Hard coal, grade 2 | Improved stove - coal | [PJ] | 1 | 0.0594 | buildings | hard coal | PM | buildings.hard coal.PM.Improved stove - coal | 0 | 0
oc | Cooking stoves | Hard coal, grade 2 | New stove - coal | [PJ] | 1 | 0.0324 | buildings | hard coal | PM | buildings.hard coal.PM.New stove - coal | 0 | 0
oc | Cooking stoves | Hard coal, grade 2 | No control | [PJ] | 1 | 0.108 | buildings | hard coal | PM | buildings.hard coal.PM.No control | 0 | 1
oc | Cooking stoves | Hard coal, grade 3 | Briquette stove | [PJ] | 1 | 0.0149 | buildings | hard coal | PM | buildings.hard coal.PM.Briquette stove | 0 | 0
oc | Cooking stoves | Hard coal, grade 3 | Improved stove - coal | [PJ] | 1 | 0.0594 | buildings | hard coal | PM | buildings.hard coal.PM.Improved stove - coal | 0 | 0
oc | Cooking stoves | Hard coal, grade 3 | New stove - coal | [PJ] | 1 | 0.0324 | buildings | hard coal | PM | buildings.hard coal.PM.New stove - coal | 0 | 0
oc | Cooking stoves | Hard coal, grade 3 | No control | [PJ] | 1 | 0.108 | buildings | hard coal | PM | buildings.hard coal.PM.No control | 0 | 1
oc | Heating stoves | Agricultural residues | Improved stove - biomass | [PJ] | 1 | 0.08365 | buildings | biomass | PM | buildings.biomass.PM.Improved stove - biomass | 0.0498 | 0.0498
oc | Heating stoves | Agricultural residues | New stove - biomass | [PJ] | 1 | 0.04192 | buildings | biomass | PM | buildings.biomass.PM.New stove - biomass | 0 | 0
oc | Heating stoves | Agricultural residues | No control | [PJ] | 1 | 0.27098 | buildings | biomass | PM | buildings.biomass.PM.No control | 0 | 0.9502
oc | Heating stoves | Brown coal/lignite grade 1 | Briquette stove | [PJ] | 1 | 0.0149 | buildings | lignite | PM | buildings.lignite.PM.Briquette stove | 0 | 0
oc | Heating stoves | Brown coal/lignite grade 1 | Improved stove - coal | [PJ] | 1 | 0.132 | buildings | lignite | PM | buildings.lignite.PM.Improved stove - coal | 0 | 0
oc | Heating stoves | Brown coal/lignite grade 1 | New stove - coal | [PJ] | 1 | 0.072 | buildings | lignite | PM | buildings.lignite.PM.New stove - coal | 0 | 0
oc | Heating stoves | Brown coal/lignite grade 1 | No control | [PJ] | 1 | 0.24 | buildings | lignite | PM | buildings.lignite.PM.No control | 0 | 1
oc | Heating stoves | Brown coal/lignite grade 2 (also peat) | Briquette stove | [PJ] | 1 | 0.0149 | buildings | lignite | PM | buildings.lignite.PM.Briquette stove | 0 | 0
oc | Heating stoves | Brown coal/lignite grade 2 (also peat) | Improved stove - coal | [PJ] | 1 | 0.132 | buildings | lignite | PM | buildings.lignite.PM.Improved stove - coal | 0 | 0
oc | Heating stoves | Brown coal/lignite grade 2 (also peat) | New stove - coal | [PJ] | 1 | 0.072 | buildings | lignite | PM | buildings.lignite.PM.New stove - coal | 0 | 0
oc | Heating stoves | Brown coal/lignite grade 2 (also peat) | No control | [PJ] | 1 | 0.24 | buildings | lignite | PM | buildings.lignite.PM.No control | 0 | 1
oc | Heating stoves | Derived coal (coke, briquettes) | Improved stove - coal | [PJ] | 1 | 0 | buildings | hard coal | PM | buildings.hard coal.PM.Improved stove - coal | 0 | 0
oc | Heating stoves | Derived coal (coke, briquettes) | New stove - coal | [PJ] | 1 | 0 | buildings | hard coal | PM | buildings.hard coal.PM.New stove - coal | 0 | 0
oc | Heating stoves | Derived coal (coke, briquettes) | No control | [PJ] | 1 | 0 | buildings | hard coal | PM | buildings.hard coal.PM.No control | 0 | 1
oc | Heating stoves | Dung | Improved stove - biomass | [PJ] | 1 | 0.04336 | buildings | biomass | PM | buildings.biomass.PM.Improved stove - biomass | 0.0498 | 0.0498
oc | Heating stoves | Dung | New stove - biomass | [PJ] | 1 | 0.02322 | buildings | biomass | PM | buildings.biomass.PM.New stove - biomass | 0 | 0
oc | Heating stoves | Dung | No control | [PJ] | 1 | 0.15628 | buildings | biomass | PM | buildings.biomass.PM.No control | 0 | 0.9502
oc | Heating stoves | Fuelwood | Improved stove - biomass | [PJ] | 1 | 0.13322 | buildings | biomass | PM | buildings.biomass.PM.Improved stove - biomass | 0.0498 | 0.0498
oc | Heating stoves | Fuelwood | New stove - biomass | [PJ] | 1 | 0.06711 | buildings | biomass | PM | buildings.biomass.PM.New stove - biomass | 0 | 0
oc | Heating stoves | Fuelwood | New stove with electrostatic precipitator | [PJ] | 1 | 0.01421 | buildings | biomass | PM | buildings.biomass.PM.New stove with electrostatic precipitator | 0 | 0
oc | Heating stoves | Fuelwood | No control | [PJ] | 1 | 0.43528 | buildings | biomass | PM | buildings.biomass.PM.No control | 0 | 0.9502
oc | Heating stoves | Fuelwood | Pellet stove | [PJ] | 1 | 0.00679 | buildings | biomass | PM | buildings.biomass.PM.Pellet stove | 0 | 0
oc | Heating stoves | Fuelwood | Pellet stove with electrostatic precipitator | [PJ] | 1 | 0.00135 | buildings | biomass | PM | buildings.biomass.PM.Pellet stove with electrostatic precipitator | 0 | 0
oc | Heating stoves | Hard coal, grade 1 | Briquette stove | [PJ] | 1 | 0.0149 | buildings | hard coal | PM | buildings.hard coal.PM.Briquette stove | 0 | 0
oc | Heating stoves | Hard coal, grade 1 | Improved stove - coal | [PJ] | 1 | 0.0968 | buildings | hard coal | PM | buildings.hard coal.PM.Improved stove - coal | 0 | 0
oc | Heating stoves | Hard coal, grade 1 | New stove - coal | [PJ] | 1 | 0.0528 | buildings | hard coal | PM | buildings.hard coal.PM.New stove - coal | 0 | 0
oc | Heating stoves | Hard coal, grade 1 | No control | [PJ] | 1 | 0.176 | buildings | hard coal | PM | buildings.hard coal.PM.No control | 0 | 1
oc | Heating stoves | Hard coal, grade 2 | Briquette stove | [PJ] | 1 | 0.0149 | buildings | hard coal | PM | buildings.hard coal.PM.Briquette stove | 0 | 0
oc | Heating stoves | Hard coal, grade 2 | Improved stove - coal | [PJ] | 1 | 0.0968 | buildings | hard coal | PM | buildings.hard coal.PM.Improved stove - coal | 0 | 0
oc | Heating stoves | Hard coal, grade 2 | New stove - coal | [PJ] | 1 | 0.0528 | buildings | hard coal | PM | buildings.hard coal.PM.New stove - coal | 0 | 0
oc | Heating stoves | Hard coal, grade 2 | No control | [PJ] | 1 | 0.176 | buildings | hard coal | PM | buildings.hard coal.PM.No control | 0 | 1
oc | Heating stoves | Hard coal, grade 3 | Briquette stove | [PJ] | 1 | 0.0149 | buildings | hard coal | PM | buildings.hard coal.PM.Briquette stove | 0 | 0
oc | Heating stoves | Hard coal, grade 3 | Improved stove - coal | [PJ] | 1 | 0.0968 | buildings | hard coal | PM | buildings.hard coal.PM.Improved stove - coal | 0 | 0
oc | Heating stoves | Hard coal, grade 3 | New stove - coal | [PJ] | 1 | 0.0528 | buildings | hard coal | PM | buildings.hard coal.PM.New stove - coal | 0 | 0
oc | Heating stoves | Hard coal, grade 3 | No control | [PJ] | 1 | 0.176 | buildings | hard coal | PM | buildings.hard coal.PM.No control | 0 | 1
oc | Heavy duty vehicles | Diesel | EURO I | [PJ] | 1 | 0.01865 | hdvs | petroleum diesel | PM | hdvs.petroleum diesel.PM.EURO I | 0.03 | 0.03
oc | Heavy duty vehicles | Diesel | EURO II | [PJ] | 1 | 0.01006 | hdvs | petroleum diesel | PM | hdvs.petroleum diesel.PM.EURO II | 0.0525 | 0.0525
oc | Heavy duty vehicles | Diesel | EURO III | [PJ] | 1 | 0.00666 | hdvs | petroleum diesel | PM | hdvs.petroleum diesel.PM.EURO III | 0.6 | 0.6
oc | Heavy duty vehicles | Diesel | EURO IV | [PJ] | 1 | 0.00117 | hdvs | petroleum diesel | PM | hdvs.petroleum diesel.PM.EURO IV | 0.3 | 0.3
oc | Heavy duty vehicles | Diesel | EURO V | [PJ] | 1 | 0.00118 | hdvs | petroleum diesel | PM | hdvs.petroleum diesel.PM.EURO V | 0 | 0
oc | Heavy duty vehicles | Diesel | EURO VI | [PJ] | 1 | 0.00015 | hdvs | petroleum diesel | PM | hdvs.petroleum diesel.PM.EURO VI | 0 | 0
oc | Heavy duty vehicles | Diesel | EURO VII | [PJ] | 1 | 0.00015 | hdvs | petroleum diesel | PM | hdvs.petroleum diesel.PM.EURO VII | 0 | 0
oc | Heavy duty vehicles | Diesel | No control | [PJ] | 1 | 0.03731 | hdvs | petroleum diesel | PM | hdvs.petroleum diesel.PM.No control | 0 | 0.0175
oc | Heavy duty vehicles | Gaseous fuels | No control | [PJ] | 1 | 0.001 | hdvs | natural gas | PM | hdvs.natural gas.PM.No control | 0 | 1
oc | Heavy duty vehicles | Gaseous fuels | Stage 1 | [PJ] | 1 | 0.00049 | hdvs | natural gas | PM | hdvs.natural gas.PM.Stage 1 | 0 | 0
oc | Heavy duty vehicles | Gaseous fuels | Stage 2 | [PJ] | 1 | 0.00011 | hdvs | natural gas | PM | hdvs.natural gas.PM.Stage 2 | 0 | 0
oc | Heavy duty vehicles | Gaseous fuels | Stage 3 | [PJ] | 1 | 0.0001 | hdvs | natural gas | PM | hdvs.natural gas.PM.Stage 3 | 0 | 0
oc | Heavy duty vehicles | Gasoline | No control | [PJ] | 1 | 0.01325 | hdvs | petroleum gasoline | PM | hdvs.petroleum gasoline.PM.No control | 0 | 1
oc | Heavy duty vehicles | Gasoline | Stage 1 | [PJ] | 1 | 0.00649 | hdvs | petroleum gasoline | PM | hdvs.petroleum gasoline.PM.Stage 1 | 0 | 0
oc | Heavy duty vehicles | Gasoline | Stage 2 | [PJ] | 1 | 0.00143 | hdvs | petroleum gasoline | PM | hdvs.petroleum gasoline.PM.Stage 2 | 0 | 0
oc | Heavy duty vehicles | Gasoline | Stage 3 | [PJ] | 1 | 0.00135 | hdvs | petroleum gasoline | PM | hdvs.petroleum gasoline.PM.Stage 3 | 0 | 0
oc | Heavy duty vehicles | Liquefied petroleum gas | No control | [PJ] | 1 | 0.001 | hdvs | natural gas | PM | hdvs.natural gas.PM.No control | 0 | 1
oc | Heavy duty vehicles | Liquefied petroleum gas | Stage 1 | [PJ] | 1 | 0.00049 | hdvs | natural gas | PM | hdvs.natural gas.PM.Stage 1 | 0 | 0
oc | Heavy duty vehicles | Liquefied petroleum gas | Stage 2 | [PJ] | 1 | 0.00011 | hdvs | natural gas | PM | hdvs.natural gas.PM.Stage 2 | 0 | 0
oc | Heavy duty vehicles | Liquefied petroleum gas | Stage 3 | [PJ] | 1 | 0.0001 | hdvs | natural gas | PM | hdvs.natural gas.PM.Stage 3 | 0 | 0
oc | Industrial furnaces | Biomass fuels | Cyclone | [PJ] | 1 | 0.01282 | industry | biomass | PM | industry.biomass.PM.Cyclone | 0 | 0
oc | Industrial furnaces | Biomass fuels | Electrostatic precipitator: 1 field | [PJ] | 1 | 0.00058 | industry | biomass | PM | industry.biomass.PM.Electrostatic precipitator: 1 field | 0.28 | 0.28
oc | Industrial furnaces | Biomass fuels | Electrostatic precipitator: 2 fields | [PJ] | 1 | 0.00029 | industry | biomass | PM | industry.biomass.PM.Electrostatic precipitator: 2 fields | 0 | 0
oc | Industrial furnaces | Biomass fuels | High efficiency deduster | [PJ] | 1 | 0 | industry | biomass | PM | industry.biomass.PM.High efficiency deduster | 0 | 0
oc | Industrial furnaces | Biomass fuels | No control | [PJ] | 1 | 0.0144 | industry | biomass | PM | industry.biomass.PM.No control | 0 | 0.72
oc | Industrial furnaces | Derived coal (coke, briquettes) | Cyclone | [PJ] | 1 | 0 | industry | hard coal | PM | industry.hard coal.PM.Cyclone | 0 | 0
oc | Industrial furnaces | Derived coal (coke, briquettes) | Electrostatic precipitator: 1 field | [PJ] | 1 | 0 | industry | hard coal | PM | industry.hard coal.PM.Electrostatic precipitator: 1 field | 0 | 0
oc | Industrial furnaces | Derived coal (coke, briquettes) | Electrostatic precipitator: 2 fields | [PJ] | 1 | 0 | industry | hard coal | PM | industry.hard coal.PM.Electrostatic precipitator: 2 fields | 0 | 0
oc | Industrial furnaces | Derived coal (coke, briquettes) | High efficiency deduster | [PJ] | 1 | 0 | industry | hard coal | PM | industry.hard coal.PM.High efficiency deduster | 0 | 0
oc | Industrial furnaces | Derived coal (coke, briquettes) | No control | [PJ] | 1 | 0 | industry | hard coal | PM | industry.hard coal.PM.No control | 0 | 1
oc | Industrial furnaces | Diesel | Good housekeeping: industrial oil boilers | [PJ] | 1 | 2e-05 | industry | petroleum diesel | PM | industry.petroleum diesel.PM.Good housekeeping: industrial oil boilers | 0 | 0
oc | Industrial furnaces | Diesel | No control | [PJ] | 1 | 2e-05 | industry | petroleum diesel | PM | industry.petroleum diesel.PM.No control | 0 | 1
oc | Industrial furnaces | Gaseous fuels | No control | [PJ] | 1 | 7e-05 | industry | natural gas | PM | industry.natural gas.PM.No control | 0 | 1
oc | Industrial furnaces | Gasoline | No control | [PJ] | 1 | 0.00038 | industry | petroleum gasoline | PM | industry.petroleum gasoline.PM.No control | 0 | 1
oc | Industrial furnaces | Heavy fuel oil | Good housekeeping: industrial oil boilers | [PJ] | 1 | 0.0003 | industry | petroleum diesel | PM | industry.petroleum diesel.PM.Good housekeeping: industrial oil boilers | 0 | 0
oc | Industrial furnaces | Heavy fuel oil | High efficiency deduster | [PJ] | 1 | 0 | industry | petroleum diesel | PM | industry.petroleum diesel.PM.High efficiency deduster | 0 | 0
oc | Industrial furnaces | Heavy fuel oil | No control | [PJ] | 1 | 0.00033 | industry | petroleum diesel | PM | industry.petroleum diesel.PM.No control | 0 | 1
oc | Industrial furnaces | Liquefied petroleum gas | No control | [PJ] | 1 | 0 | industry | natural gas | PM | industry.natural gas.PM.No control | 0 | 1
oc | Industrial furnaces | Other biomass and waste fuels | Cyclone | [PJ] | 1 | 0 | industry | biomass | PM | industry.biomass.PM.Cyclone | 0 | 0
oc | Industrial furnaces | Other biomass and waste fuels | Electrostatic precipitator: 1 field | [PJ] | 1 | 0 | industry | biomass | PM | industry.biomass.PM.Electrostatic precipitator: 1 field | 0.28 | 0.28
oc | Industrial furnaces | Other biomass and waste fuels | Electrostatic precipitator: 2 fields | [PJ] | 1 | 0 | industry | biomass | PM | industry.biomass.PM.Electrostatic precipitator: 2 fields | 0 | 0
oc | Industrial furnaces | Other biomass and waste fuels | High efficiency deduster | [PJ] | 1 | 0 | industry | biomass | PM | industry.biomass.PM.High efficiency deduster | 0 | 0
oc | Industrial furnaces | Other biomass and waste fuels | No control | [PJ] | 1 | 0 | industry | biomass | PM | industry.biomass.PM.No control | 0 | 0.72
oc | Light duty vehicles | Diesel | EURO 1 | [PJ] | 1 | 0.03976 | ldvs | petroleum diesel | PM | ldvs.petroleum diesel.PM.EURO 1 | 0 | 0
oc | Light duty vehicles | Diesel | EURO 2 | [PJ] | 1 | 0.03181 | ldvs | petroleum diesel | PM | ldvs.petroleum diesel.PM.EURO 2 | 0.525 | 0.525
oc | Light duty vehicles | Diesel | EURO 3 | [PJ] | 1 | 0.00251 | ldvs | petroleum diesel | PM | ldvs.petroleum diesel.PM.EURO 3 | 0.3525 | 0.3525
oc | Light duty vehicles | Diesel | EURO 4 | [PJ] | 1 | 0.00217 | ldvs | petroleum diesel | PM | ldvs.petroleum diesel.PM.EURO 4 | 0.1225 | 0.1225
oc | Light duty vehicles | Diesel | EURO 5 | [PJ] | 1 | 0.0004 | ldvs | petroleum diesel | PM | ldvs.petroleum diesel.PM.EURO 5 | 0 | 0
oc | Light duty vehicles | Diesel | EURO 6 | [PJ] | 1 | 0.00043 | ldvs | petroleum diesel | PM | ldvs.petroleum diesel.PM.EURO 6 | 0 | 0
oc | Light duty vehicles | Diesel | EURO 6a/b | [PJ] | 1 | 0.00043 | ldvs | petroleum diesel | PM | ldvs.petroleum diesel.PM.EURO 6a/b | 0 | 0
oc | Light duty vehicles | Diesel | EURO 7 on light duty diesel road vehicles | [PJ] | 1 | 0.00043 | ldvs | petroleum diesel | PM | ldvs.petroleum diesel.PM.EURO 7 on light duty diesel road vehicles | 0 | 0
oc | Light duty vehicles | Diesel | No control | [PJ] | 1 | 0.03976 | ldvs | petroleum diesel | PM | ldvs.petroleum diesel.PM.No control | 0 | 0
oc | Light duty vehicles | Gaseous fuels | EURO 1 | [PJ] | 1 | 0.00049 | ldvs | natural gas | PM | ldvs.natural gas.PM.EURO 1 | 0 | 0
oc | Light duty vehicles | Gaseous fuels | EURO 2 | [PJ] | 1 | 0.00049 | ldvs | natural gas | PM | ldvs.natural gas.PM.EURO 2 | 0 | 0
oc | Light duty vehicles | Gaseous fuels | EURO 3 | [PJ] | 1 | 0.00011 | ldvs | natural gas | PM | ldvs.natural gas.PM.EURO 3 | 0 | 0
oc | Light duty vehicles | Gaseous fuels | EURO 4 | [PJ] | 1 | 0.00011 | ldvs | natural gas | PM | ldvs.natural gas.PM.EURO 4 | 0 | 0
oc | Light duty vehicles | Gaseous fuels | EURO 5 | [PJ] | 1 | 0.0001 | ldvs | natural gas | PM | ldvs.natural gas.PM.EURO 5 | 0 | 0
oc | Light duty vehicles | Gaseous fuels | EURO 6 | [PJ] | 1 | 0.0001 | ldvs | natural gas | PM | ldvs.natural gas.PM.EURO 6 | 0 | 0
oc | Light duty vehicles | Gaseous fuels | No control | [PJ] | 1 | 0.001 | ldvs | natural gas | PM | ldvs.natural gas.PM.No control | 0 | 1
oc | Light duty vehicles | Gasoline | EURO 1 | [PJ] | 1 | 0.00979 | ldvs | petroleum gasoline | PM | ldvs.petroleum gasoline.PM.EURO 1 | 0.27 | 0.27
oc | Light duty vehicles | Gasoline | EURO 2 | [PJ] | 1 | 0.00979 | ldvs | petroleum gasoline | PM | ldvs.petroleum gasoline.PM.EURO 2 | 0.21 | 0.21
oc | Light duty vehicles | Gasoline | EURO 3 | [PJ] | 1 | 0.00216 | ldvs | petroleum gasoline | PM | ldvs.petroleum gasoline.PM.EURO 3 | 0.3525 | 0.3525
oc | Light duty vehicles | Gasoline | EURO 4 | [PJ] | 1 | 0.00216 | ldvs | petroleum gasoline | PM | ldvs.petroleum gasoline.PM.EURO 4 | 0.1225 | 0.1225
oc | Light duty vehicles | Gasoline | EURO 5 | [PJ] | 1 | 0.00204 | ldvs | petroleum gasoline | PM | ldvs.petroleum gasoline.PM.EURO 5 | 0 | 0
oc | Light duty vehicles | Gasoline | EURO 6 | [PJ] | 1 | 0.00192 | ldvs | petroleum gasoline | PM | ldvs.petroleum gasoline.PM.EURO 6 | 0 | 0
oc | Light duty vehicles | Gasoline | No control | [PJ] | 1 | 0.02 | ldvs | petroleum gasoline | PM | ldvs.petroleum gasoline.PM.No control | 0 | 0.045
oc | Light duty vehicles | Liquefied petroleum gas | EURO 1 | [PJ] | 1 | 0.00049 | ldvs | natural gas | PM | ldvs.natural gas.PM.EURO 1 | 0 | 0
oc | Light duty vehicles | Liquefied petroleum gas | EURO 2 | [PJ] | 1 | 0.00049 | ldvs | natural gas | PM | ldvs.natural gas.PM.EURO 2 | 0 | 0
oc | Light duty vehicles | Liquefied petroleum gas | EURO 3 | [PJ] | 1 | 0.00011 | ldvs | natural gas | PM | ldvs.natural gas.PM.EURO 3 | 0 | 0
oc | Light duty vehicles | Liquefied petroleum gas | EURO 4 | [PJ] | 1 | 0.00011 | ldvs | natural gas | PM | ldvs.natural gas.PM.EURO 4 | 0 | 0
oc | Light duty vehicles | Liquefied petroleum gas | EURO 5 | [PJ] | 1 | 0.0001 | ldvs | natural gas | PM | ldvs.natural gas.PM.EURO 5 | 0 | 0
oc | Light duty vehicles | Liquefied petroleum gas | EURO 6 | [PJ] | 1 | 0.0001 | ldvs | natural gas | PM | ldvs.natural gas.PM.EURO 6 | 0 | 0
oc | Light duty vehicles | Liquefied petroleum gas | No control | [PJ] | 1 | 0.001 | ldvs | natural gas | PM | ldvs.natural gas.PM.No control | 0 | 1
oc | Medium boilers (<1MW) - manual | Brown coal/lignite grade 1 | Cyclone | [PJ] | 1 | 0.00445 |  |  | PM | ..PM.Cyclone | 0 | 0
oc | Medium boilers (<1MW) - manual | Brown coal/lignite grade 1 | No control | [PJ] | 1 | 0.005 |  |  | PM | ..PM.No control | 0 | 1
oc | Medium boilers (<1MW) - manual | Brown coal/lignite grade 2 (also peat) | Cyclone | [PJ] | 1 | 0.00445 |  |  | PM | ..PM.Cyclone | 0 | 0
oc | Medium boilers (<1MW) - manual | Brown coal/lignite grade 2 (also peat) | No control | [PJ] | 1 | 0.005 |  |  | PM | ..PM.No control | 0 | 1
oc | Medium boilers (<1MW) - manual | Derived coal (coke, briquettes) | Cyclone | [PJ] | 1 | 0 |  |  | PM | ..PM.Cyclone | 0 | 0
oc | Medium boilers (<1MW) - manual | Derived coal (coke, briquettes) | No control | [PJ] | 1 | 0 |  |  | PM | ..PM.No control | 0 | 1
oc | Medium boilers (<1MW) - manual | Fuelwood | Cyclone | [PJ] | 1 | 0.05749 |  |  | PM | ..PM.Cyclone | 0 | 0
oc | Medium boilers (<1MW) - manual | Fuelwood | High efficiency deduster | [PJ] | 1 | 0.00037 |  |  | PM | ..PM.High efficiency deduster | 0 | 0
oc | Medium boilers (<1MW) - manual | Fuelwood | No control | [PJ] | 1 | 0.08514 |  |  | PM | ..PM.No control | 0 | 1
oc | Medium boilers (<1MW) - manual | Fuelwood | Pellet boiler | [PJ] | 1 | 0.0029 |  |  | PM | ..PM.Pellet boiler | 0 | 0
oc | Medium boilers (<1MW) - manual | Hard coal, grade 1 | Cyclone | [PJ] | 1 | 0.00178 |  |  | PM | ..PM.Cyclone | 0 | 0
oc | Medium boilers (<1MW) - manual | Hard coal, grade 1 | No control | [PJ] | 1 | 0.002 |  |  | PM | ..PM.No control | 0 | 1
oc | Medium boilers (<1MW) - manual | Hard coal, grade 2 | Cyclone | [PJ] | 1 | 0.00178 |  |  | PM | ..PM.Cyclone | 0 | 0
oc | Medium boilers (<1MW) - manual | Hard coal, grade 2 | No control | [PJ] | 1 | 0.002 |  |  | PM | ..PM.No control | 0 | 1
oc | Medium boilers (<1MW) - manual | Hard coal, grade 3 | Cyclone | [PJ] | 1 | 0.00178 |  |  | PM | ..PM.Cyclone | 0 | 0
oc | Medium boilers (<1MW) - manual | Hard coal, grade 3 | No control | [PJ] | 1 | 0.002 |  |  | PM | ..PM.No control | 0 | 1
oc | Medium boilers (<50MW) - automatic | Agricultural residues | Cyclone | [PJ] | 1 | 0.00273 |  |  | PM | ..PM.Cyclone | 0 | 0
oc | Medium boilers (<50MW) - automatic | Agricultural residues | High efficiency deduster | [PJ] | 1 | 0.00013 |  |  | PM | ..PM.High efficiency deduster | 0 | 0
oc | Medium boilers (<50MW) - automatic | Agricultural residues | No control | [PJ] | 1 | 0.00591 |  |  | PM | ..PM.No control | 0 | 1
oc | Medium boilers (<50MW) - automatic | Brown coal/lignite grade 1 | Cyclone | [PJ] | 1 | 0.00445 |  |  | PM | ..PM.Cyclone | 0 | 0
oc | Medium boilers (<50MW) - automatic | Brown coal/lignite grade 1 | High efficiency deduster | [PJ] | 1 | 0 |  |  | PM | ..PM.High efficiency deduster | 0 | 0
oc | Medium boilers (<50MW) - automatic | Brown coal/lignite grade 1 | No control | [PJ] | 1 | 0.005 |  |  | PM | ..PM.No control | 0 | 1
oc | Medium boilers (<50MW) - automatic | Brown coal/lignite grade 2 (also peat) | Cyclone | [PJ] | 1 | 0.00445 |  |  | PM | ..PM.Cyclone | 0 | 0
oc | Medium boilers (<50MW) - automatic | Brown coal/lignite grade 2 (also peat) | High efficiency deduster | [PJ] | 1 | 0 |  |  | PM | ..PM.High efficiency deduster | 0 | 0
oc | Medium boilers (<50MW) - automatic | Brown coal/lignite grade 2 (also peat) | No control | [PJ] | 1 | 0.005 |  |  | PM | ..PM.No control | 0 | 1
oc | Medium boilers (<50MW) - automatic | Derived coal (coke, briquettes) | Cyclone | [PJ] | 1 | 0 |  |  | PM | ..PM.Cyclone | 0 | 0
oc | Medium boilers (<50MW) - automatic | Derived coal (coke, briquettes) | High efficiency deduster | [PJ] | 1 | 0 |  |  | PM | ..PM.High efficiency deduster | 0 | 0
oc | Medium boilers (<50MW) - automatic | Derived coal (coke, briquettes) | No control | [PJ] | 1 | 0 |  |  | PM | ..PM.No control | 0 | 1
oc | Medium boilers (<50MW) - automatic | Fuelwood | Cyclone | [PJ] | 1 | 0.00153 |  |  | PM | ..PM.Cyclone | 0 | 0
oc | Medium boilers (<50MW) - automatic | Fuelwood | High efficiency deduster | [PJ] | 1 | 7e-05 |  |  | PM | ..PM.High efficiency deduster | 0 | 0
oc | Medium boilers (<50MW) - automatic | Fuelwood | No control | [PJ] | 1 | 0.00332 |  |  | PM | ..PM.No control | 0 | 1
oc | Medium boilers (<50MW) - automatic | Fuelwood | Pellet boiler | [PJ] | 1 | 0.00037 |  |  | PM | ..PM.Pellet boiler | 0 | 0
oc | Medium boilers (<50MW) - automatic | Hard coal, grade 1 | Cyclone | [PJ] | 1 | 0.00178 |  |  | PM | ..PM.Cyclone | 0 | 0
oc | Medium boilers (<50MW) - automatic | Hard coal, grade 1 | High efficiency deduster | [PJ] | 1 | 0 |  |  | PM | ..PM.High efficiency deduster | 0 | 0
oc | Medium boilers (<50MW) - automatic | Hard coal, grade 1 | No control | [PJ] | 1 | 0.002 |  |  | PM | ..PM.No control | 0 | 1
oc | Medium boilers (<50MW) - automatic | Hard coal, grade 2 | Cyclone | [PJ] | 1 | 0.00178 |  |  | PM | ..PM.Cyclone | 0 | 0
oc | Medium boilers (<50MW) - automatic | Hard coal, grade 2 | High efficiency deduster | [PJ] | 1 | 0 |  |  | PM | ..PM.High efficiency deduster | 0 | 0
oc | Medium boilers (<50MW) - automatic | Hard coal, grade 2 | No control | [PJ] | 1 | 0.002 |  |  | PM | ..PM.No control | 0 | 1
oc | Medium boilers (<50MW) - automatic | Hard coal, grade 3 | Cyclone | [PJ] | 1 | 0.00178 |  |  | PM | ..PM.Cyclone | 0 | 0
oc | Medium boilers (<50MW) - automatic | Hard coal, grade 3 | High efficiency deduster | [PJ] | 1 | 0 |  |  | PM | ..PM.High efficiency deduster | 0 | 0
oc | Medium boilers (<50MW) - automatic | Hard coal, grade 3 | No control | [PJ] | 1 | 0.002 |  |  | PM | ..PM.No control | 0 | 1
oc | Modern power plants (coal: ultra & supercritical; gas: CCGT) | Biomass fuels | Cyclone | [PJ] | 1 | 0.01068 | electricity | biomass | PM | electricity.biomass.PM.Cyclone | 0 | 0 | 0
oc | Modern power plants (coal: ultra & supercritical; gas: CCGT) | Biomass fuels | Electrostatic precipitator: 1 field | [PJ] | 1 | 0.00048 | electricity | biomass | PM | electricity.biomass.PM.Electrostatic precipitator: 1 field | 1 | 1 | 0
oc | Modern power plants (coal: ultra & supercritical; gas: CCGT) | Biomass fuels | Electrostatic precipitator: 2 fields | [PJ] | 1 | 0.00024 | electricity | biomass | PM | electricity.biomass.PM.Electrostatic precipitator: 2 fields | 0 | 0 | 0
oc | Modern power plants (coal: ultra & supercritical; gas: CCGT) | Biomass fuels | Fabric filters | [PJ] | 1 | 0 | electricity | biomass | PM | electricity.biomass.PM.Fabric filters | 0 | 0 | 0
oc | Modern power plants (coal: ultra & supercritical; gas: CCGT) | Biomass fuels | High efficiency deduster | [PJ] | 1 | 0 | electricity | biomass | PM | electricity.biomass.PM.High efficiency deduster | 0 | 0 | 0
oc | Modern power plants (coal: ultra & supercritical; gas: CCGT) | Biomass fuels | No control | [PJ] | 1 | 0.012 | electricity | biomass | PM | electricity.biomass.PM.No control | 0 | 0 | 0
oc | Modern power plants (coal: ultra & supercritical; gas: CCGT) | Brown coal/lignite grade 1 | Electrostatic precipitator: 1 field | [PJ] | 1 | 0.00041 | electricity | lignite | PM | electricity.lignite.PM.Electrostatic precipitator: 1 field | 0 | 0 | 0
oc | Modern power plants (coal: ultra & supercritical; gas: CCGT) | Brown coal/lignite grade 1 | Electrostatic precipitator: 2 fields | [PJ] | 1 | 0.00021 | electricity | lignite | PM | electricity.lignite.PM.Electrostatic precipitator: 2 fields | 0 | 0 | 0
oc | Modern power plants (coal: ultra & supercritical; gas: CCGT) | Brown coal/lignite grade 1 | Fabric filters | [PJ] | 1 | 0 | electricity | lignite | PM | electricity.lignite.PM.Fabric filters | 0 | 0 | 0
oc | Modern power plants (coal: ultra & supercritical; gas: CCGT) | Brown coal/lignite grade 1 | Fabric filters - power plants + S,N meas. | [PJ] | 1 | 0 | electricity | lignite | PM | electricity.lignite.PM.Fabric filters - power plants + S,N meas. | 0 | 0 | 0
oc | Modern power plants (coal: ultra & supercritical; gas: CCGT) | Brown coal/lignite grade 1 | Fabric filters - power plants with injection | [PJ] | 1 | 0 | electricity | lignite | PM | electricity.lignite.PM.Fabric filters - power plants with injection | 0 | 0 | 0
oc | Modern power plants (coal: ultra & supercritical; gas: CCGT) | Brown coal/lignite grade 1 | High efficiency deduster | [PJ] | 1 | 0 | electricity | lignite | PM | electricity.lignite.PM.High efficiency deduster | 0 | 0 | 0
oc | Modern power plants (coal: ultra & supercritical; gas: CCGT) | Brown coal/lignite grade 1 | High efficiency deduster - power plants + S,N meas. | [PJ] | 1 | 0 | electricity | lignite | PM | electricity.lignite.PM.High efficiency deduster - power plants + S,N meas. | 0 | 0 | 0
oc | Modern power plants (coal: ultra & supercritical; gas: CCGT) | Brown coal/lignite grade 1 | No control | [PJ] | 1 | 0.01036 | electricity | lignite | PM | electricity.lignite.PM.No control | 0 | 1 | 0
oc | Modern power plants (coal: ultra & supercritical; gas: CCGT) | Brown coal/lignite grade 2 (also peat) | Electrostatic precipitator: 1 field | [PJ] | 1 | 0.00041 | electricity | lignite | PM | electricity.lignite.PM.Electrostatic precipitator: 1 field | 0 | 0 | 0
oc | Modern power plants (coal: ultra & supercritical; gas: CCGT) | Brown coal/lignite grade 2 (also peat) | Electrostatic precipitator: 2 fields | [PJ] | 1 | 0.00021 | electricity | lignite | PM | electricity.lignite.PM.Electrostatic precipitator: 2 fields | 0 | 0 | 0
oc | Modern power plants (coal: ultra & supercritical; gas: CCGT) | Brown coal/lignite grade 2 (also peat) | Fabric filters | [PJ] | 1 | 0 | electricity | lignite | PM | electricity.lignite.PM.Fabric filters | 0 | 0 | 0
oc | Modern power plants (coal: ultra & supercritical; gas: CCGT) | Brown coal/lignite grade 2 (also peat) | Fabric filters - power plants + S,N meas. | [PJ] | 1 | 0 | electricity | lignite | PM | electricity.lignite.PM.Fabric filters - power plants + S,N meas. | 0 | 0 | 0
oc | Modern power plants (coal: ultra & supercritical; gas: CCGT) | Brown coal/lignite grade 2 (also peat) | Fabric filters - power plants with injection | [PJ] | 1 | 0 | electricity | lignite | PM | electricity.lignite.PM.Fabric filters - power plants with injection | 0 | 0 | 0
oc | Modern power plants (coal: ultra & supercritical; gas: CCGT) | Brown coal/lignite grade 2 (also peat) | High efficiency deduster | [PJ] | 1 | 0 | electricity | lignite | PM | electricity.lignite.PM.High efficiency deduster | 0 | 0 | 0
oc | Modern power plants (coal: ultra & supercritical; gas: CCGT) | Brown coal/lignite grade 2 (also peat) | High efficiency deduster - power plants + S,N meas. | [PJ] | 1 | 0 | electricity | lignite | PM | electricity.lignite.PM.High efficiency deduster - power plants + S,N meas. | 0 | 0 | 0
oc | Modern power plants (coal: ultra & supercritical; gas: CCGT) | Brown coal/lignite grade 2 (also peat) | No control | [PJ] | 1 | 0.01036 | electricity | lignite | PM | electricity.lignite.PM.No control | 0 | 1 | 0
oc | Modern power plants (coal: ultra & supercritical; gas: CCGT) | Gaseous fuels | No control | [PJ] | 1 | 7e-05 | electricity | natural gas | PM | electricity.natural gas.PM.No control | 0 | 1 | 336.62
oc | Modern power plants (coal: ultra & supercritical; gas: CCGT) | Hard coal, grade 1 | Electrostatic precipitator: 1 field | [PJ] | 1 | 6e-05 | electricity | hard coal | PM | electricity.hard coal.PM.Electrostatic precipitator: 1 field | 0 | 0 | 56.62
oc | Modern power plants (coal: ultra & supercritical; gas: CCGT) | Hard coal, grade 1 | Electrostatic precipitator: 2 fields | [PJ] | 1 | 3e-05 | electricity | hard coal | PM | electricity.hard coal.PM.Electrostatic precipitator: 2 fields | 0 | 0 | 56.62
oc | Modern power plants (coal: ultra & supercritical; gas: CCGT) | Hard coal, grade 1 | Fabric filters | [PJ] | 1 | 0 | electricity | hard coal | PM | electricity.hard coal.PM.Fabric filters | 0 | 0 | 56.62
oc | Modern power plants (coal: ultra & supercritical; gas: CCGT) | Hard coal, grade 1 | Fabric filters - power plants + S,N meas. | [PJ] | 1 | 0 | electricity | hard coal | PM | electricity.hard coal.PM.Fabric filters - power plants + S,N meas. | 0 | 0 | 56.62
oc | Modern power plants (coal: ultra & supercritical; gas: CCGT) | Hard coal, grade 1 | Fabric filters - power plants with injection | [PJ] | 1 | 0 | electricity | hard coal | PM | electricity.hard coal.PM.Fabric filters - power plants with injection | 0 | 0 | 56.62
oc | Modern power plants (coal: ultra & supercritical; gas: CCGT) | Hard coal, grade 1 | High efficiency deduster | [PJ] | 1 | 0 | electricity | hard coal | PM | electricity.hard coal.PM.High efficiency deduster | 0 | 0 | 56.62
oc | Modern power plants (coal: ultra & supercritical; gas: CCGT) | Hard coal, grade 1 | High efficiency deduster - power plants + S,N meas. | [PJ] | 1 | 0 | electricity | hard coal | PM | electricity.hard coal.PM.High efficiency deduster - power plants + S,N meas. | 0 | 0 | 56.62
oc | Modern power plants (coal: ultra & supercritical; gas: CCGT) | Hard coal, grade 1 | No control | [PJ] | 1 | 0.00139 | electricity | hard coal | PM | electricity.hard coal.PM.No control | 0 | 1 | 56.62
oc | Modern power plants (coal: ultra & supercritical; gas: CCGT) | Hard coal, grade 2 | Electrostatic precipitator: 1 field | [PJ] | 1 | 6e-05 | electricity | hard coal | PM | electricity.hard coal.PM.Electrostatic precipitator: 1 field | 0 | 0 | 0
oc | Modern power plants (coal: ultra & supercritical; gas: CCGT) | Hard coal, grade 2 | Electrostatic precipitator: 2 fields | [PJ] | 1 | 3e-05 | electricity | hard coal | PM | electricity.hard coal.PM.Electrostatic precipitator: 2 fields | 0 | 0 | 0
oc | Modern power plants (coal: ultra & supercritical; gas: CCGT) | Hard coal, grade 2 | Fabric filters | [PJ] | 1 | 0 | electricity | hard coal | PM | electricity.hard coal.PM.Fabric filters | 0 | 0 | 0
oc | Modern power plants (coal: ultra & supercritical; gas: CCGT) | Hard coal, grade 2 | Fabric filters - power plants + S,N meas. | [PJ] | 1 | 0 | electricity | hard coal | PM | electricity.hard coal.PM.Fabric filters - power plants + S,N meas. | 0 | 0 | 0
oc | Modern power plants (coal: ultra & supercritical; gas: CCGT) | Hard coal, grade 2 | Fabric filters - power plants with injection | [PJ] | 1 | 0 | electricity | hard coal | PM | electricity.hard coal.PM.Fabric filters - power plants with injection | 0 | 0 | 0
oc | Modern power plants (coal: ultra & supercritical; gas: CCGT) | Hard coal, grade 2 | High efficiency deduster | [PJ] | 1 | 0 | electricity | hard coal | PM | electricity.hard coal.PM.High efficiency deduster | 0 | 0 | 0
oc | Modern power plants (coal: ultra & supercritical; gas: CCGT) | Hard coal, grade 2 | High efficiency deduster - power plants + S,N meas. | [PJ] | 1 | 0 | electricity | hard coal | PM | electricity.hard coal.PM.High efficiency deduster - power plants + S,N meas. | 0 | 0 | 0
oc | Modern power plants (coal: ultra & supercritical; gas: CCGT) | Hard coal, grade 2 | No control | [PJ] | 1 | 0.00139 | electricity | hard coal | PM | electricity.hard coal.PM.No control | 0 | 1 | 0
oc | Modern power plants (coal: ultra & supercritical; gas: CCGT) | Hard coal, grade 3 | Electrostatic precipitator: 1 field | [PJ] | 1 | 6e-05 | electricity | hard coal | PM | electricity.hard coal.PM.Electrostatic precipitator: 1 field | 0 | 0 | 0
oc | Modern power plants (coal: ultra & supercritical; gas: CCGT) | Hard coal, grade 3 | Electrostatic precipitator: 2 fields | [PJ] | 1 | 3e-05 | electricity | hard coal | PM | electricity.hard coal.PM.Electrostatic precipitator: 2 fields | 0 | 0 | 0
oc | Modern power plants (coal: ultra & supercritical; gas: CCGT) | Hard coal, grade 3 | Fabric filters | [PJ] | 1 | 0 | electricity | hard coal | PM | electricity.hard coal.PM.Fabric filters | 0 | 0 | 0
oc | Modern power plants (coal: ultra & supercritical; gas: CCGT) | Hard coal, grade 3 | Fabric filters - power plants + S,N meas. | [PJ] | 1 | 0 | electricity | hard coal | PM | electricity.hard coal.PM.Fabric filters - power plants + S,N meas. | 0 | 0 | 0
oc | Modern power plants (coal: ultra & supercritical; gas: CCGT) | Hard coal, grade 3 | Fabric filters - power plants with injection | [PJ] | 1 | 0 | electricity | hard coal | PM | electricity.hard coal.PM.Fabric filters - power plants with injection | 0 | 0 | 0
oc | Modern power plants (coal: ultra & supercritical; gas: CCGT) | Hard coal, grade 3 | High efficiency deduster | [PJ] | 1 | 0 | electricity | hard coal | PM | electricity.hard coal.PM.High efficiency deduster | 0 | 0 | 0
oc | Modern power plants (coal: ultra & supercritical; gas: CCGT) | Hard coal, grade 3 | High efficiency deduster - power plants + S,N meas. | [PJ] | 1 | 0 | electricity | hard coal | PM | electricity.hard coal.PM.High efficiency deduster - power plants + S,N meas. | 0 | 0 | 0
oc | Modern power plants (coal: ultra & supercritical; gas: CCGT) | Hard coal, grade 3 | No control | [PJ] | 1 | 0.00139 | electricity | hard coal | PM | electricity.hard coal.PM.No control | 0 | 1 | 0
oc | Modern power plants (coal: ultra & supercritical; gas: CCGT) with CCS | Biomass fuels | No control | [PJ] | 1 | 6e-05 | electricity | biomass | PM | electricity.biomass.PM.No control | 0 | 1 | 0
oc | Modern power plants (coal: ultra & supercritical; gas: CCGT) with CCS | Brown coal/lignite grade 1 | No control | [PJ] | 1 | 6e-05 | electricity | lignite | PM | electricity.lignite.PM.No control | 0 | 1 | 0
oc | Modern power plants (coal: ultra & supercritical; gas: CCGT) with CCS | Brown coal/lignite grade 2 (also peat) | No control | [PJ] | 1 | 6e-05 | electricity | lignite | PM | electricity.lignite.PM.No control | 0 | 1 | 0
oc | Modern power plants (coal: ultra & supercritical; gas: CCGT) with CCS | Gaseous fuels | No control | [PJ] | 1 | 0.00487 | electricity | natural gas | PM | electricity.natural gas.PM.No control | 0 | 1 | 0
oc | Modern power plants (coal: ultra & supercritical; gas: CCGT) with CCS | Hard coal, grade 1 | No control | [PJ] | 1 | 6e-05 | electricity | hard coal | PM | electricity.hard coal.PM.No control | 0 | 1 | 0
oc | Modern power plants (coal: ultra & supercritical; gas: CCGT) with CCS | Hard coal, grade 2 | No control | [PJ] | 1 | 6e-05 | electricity | hard coal | PM | electricity.hard coal.PM.No control | 0 | 1 | 0
oc | Modern power plants (coal: ultra & supercritical; gas: CCGT) with CCS | Hard coal, grade 3 | No control | [PJ] | 1 | 6e-05 | electricity | hard coal | PM | electricity.hard coal.PM.No control | 0 | 1 | 0
oc | Motorcycles | Gaseous fuels | No control | [PJ] | 1 | 0.0033 | motorbikes | natural gas | PM | motorbikes.natural gas.PM.No control | 0 | 1
oc | Motorcycles | Gaseous fuels | Stage 1 (4-stroke) | [PJ] | 1 | 0.00162 | motorbikes | natural gas | PM | motorbikes.natural gas.PM.Stage 1 (4-stroke) | 0 | 0
oc | Motorcycles | Gaseous fuels | Stage 2 (4-stroke) | [PJ] | 1 | 0.00036 | motorbikes | natural gas | PM | motorbikes.natural gas.PM.Stage 2 (4-stroke) | 0 | 0
oc | Motorcycles | Gaseous fuels | Stage 3 (4-stroke) | [PJ] | 1 | 0.00034 | motorbikes | natural gas | PM | motorbikes.natural gas.PM.Stage 3 (4-stroke) | 0 | 0
oc | Motorcycles | Gasoline | No control | [PJ] | 1 | 0.00327 | motorbikes | petroleum gasoline | PM | motorbikes.petroleum gasoline.PM.No control | 0 | 0.8068
oc | Motorcycles | Gasoline | Stage 1 (4-stroke) | [PJ] | 1 | 0.0016 | motorbikes | petroleum gasoline | PM | motorbikes.petroleum gasoline.PM.Stage 1 (4-stroke) | 0.1932 | 0.1932
oc | Motorcycles | Gasoline | Stage 2 (4-stroke) | [PJ] | 1 | 0.00035 | motorbikes | petroleum gasoline | PM | motorbikes.petroleum gasoline.PM.Stage 2 (4-stroke) | 0 | 0
oc | Motorcycles | Gasoline | Stage 3 (4-stroke) | [PJ] | 1 | 0.00033 | motorbikes | petroleum gasoline | PM | motorbikes.petroleum gasoline.PM.Stage 3 (4-stroke) | 0 | 0
oc | Motorcycles | Liquefied petroleum gas | No control | [PJ] | 1 | 0.0033 | motorbikes | natural gas | PM | motorbikes.natural gas.PM.No control | 0 | 1
oc | Motorcycles | Liquefied petroleum gas | Stage 1 (4-stroke) | [PJ] | 1 | 0.00162 | motorbikes | natural gas | PM | motorbikes.natural gas.PM.Stage 1 (4-stroke) | 0 | 0
oc | Motorcycles | Liquefied petroleum gas | Stage 2 (4-stroke) | [PJ] | 1 | 0.00036 | motorbikes | natural gas | PM | motorbikes.natural gas.PM.Stage 2 (4-stroke) | 0 | 0
oc | Motorcycles | Liquefied petroleum gas | Stage 3 (4-stroke) | [PJ] | 1 | 0.00034 | motorbikes | natural gas | PM | motorbikes.natural gas.PM.Stage 3 (4-stroke) | 0 | 0
oc | Other industry (boilers; liquid and gaseous fuels) | Biomass fuels | Cyclone | [PJ] | 1 | 0.01282 | industry |  | PM | industry..PM.Cyclone | 0 | 0
oc | Other industry (boilers; liquid and gaseous fuels) | Biomass fuels | Electrostatic precipitator: 1 field | [PJ] | 1 | 0.00058 | industry |  | PM | industry..PM.Electrostatic precipitator: 1 field | 0 | 0
oc | Other industry (boilers; liquid and gaseous fuels) | Biomass fuels | Electrostatic precipitator: 2 fields | [PJ] | 1 | 0.00029 | industry |  | PM | industry..PM.Electrostatic precipitator: 2 fields | 0 | 0
oc | Other industry (boilers; liquid and gaseous fuels) | Biomass fuels | High efficiency deduster | [PJ] | 1 | 0 | industry |  | PM | industry..PM.High efficiency deduster | 0 | 0
oc | Other industry (boilers; liquid and gaseous fuels) | Biomass fuels | No control | [PJ] | 1 | 0.0144 | industry |  | PM | industry..PM.No control | 0 | 1
oc | Other industry (boilers; liquid and gaseous fuels) | Derived coal (coke, briquettes) | Cyclone | [PJ] | 1 | 0 | industry | hard coal | PM | industry.hard coal.PM.Cyclone | 0 | 0
oc | Other industry (boilers; liquid and gaseous fuels) | Derived coal (coke, briquettes) | Electrostatic precipitator: 1 field | [PJ] | 1 | 0 | industry | hard coal | PM | industry.hard coal.PM.Electrostatic precipitator: 1 field | 0 | 0
oc | Other industry (boilers; liquid and gaseous fuels) | Derived coal (coke, briquettes) | Electrostatic precipitator: 2 fields | [PJ] | 1 | 0 | industry | hard coal | PM | industry.hard coal.PM.Electrostatic precipitator: 2 fields | 0 | 0
oc | Other industry (boilers; liquid and gaseous fuels) | Derived coal (coke, briquettes) | High efficiency deduster | [PJ] | 1 | 0 | industry | hard coal | PM | industry.hard coal.PM.High efficiency deduster | 0 | 0
oc | Other industry (boilers; liquid and gaseous fuels) | Derived coal (coke, briquettes) | No control | [PJ] | 1 | 0 | industry | hard coal | PM | industry.hard coal.PM.No control | 0 | 1
oc | Other industry (boilers; liquid and gaseous fuels) | Diesel | Good housekeeping: industrial oil boilers | [PJ] | 1 | 2e-05 | industry | petroleum diesel | PM | industry.petroleum diesel.PM.Good housekeeping: industrial oil boilers | 0 | 0
oc | Other industry (boilers; liquid and gaseous fuels) | Diesel | No control | [PJ] | 1 | 2e-05 | industry | petroleum diesel | PM | industry.petroleum diesel.PM.No control | 0 | 1
oc | Other industry (boilers; liquid and gaseous fuels) | Gaseous fuels | No control | [PJ] | 1 | 7e-05 | industry | natural gas | PM | industry.natural gas.PM.No control | 0 | 1
oc | Other industry (boilers; liquid and gaseous fuels) | Gasoline | No control | [PJ] | 1 | 0.00038 | industry | petroleum gasoline | PM | industry.petroleum gasoline.PM.No control | 0 | 1
oc | Other industry (boilers; liquid and gaseous fuels) | Heavy fuel oil | Good housekeeping: industrial oil boilers | [PJ] | 1 | 0.0003 | industry | petroleum diesel | PM | industry.petroleum diesel.PM.Good housekeeping: industrial oil boilers | 0 | 0
oc | Other industry (boilers; liquid and gaseous fuels) | Heavy fuel oil | High efficiency deduster | [PJ] | 1 | 0 | industry | petroleum diesel | PM | industry.petroleum diesel.PM.High efficiency deduster | 0 | 0
oc | Other industry (boilers; liquid and gaseous fuels) | Heavy fuel oil | No control | [PJ] | 1 | 0.00033 | industry | petroleum diesel | PM | industry.petroleum diesel.PM.No control | 0 | 1
oc | Other industry (boilers; liquid and gaseous fuels) | Liquefied petroleum gas | No control | [PJ] | 1 | 0 | industry | natural gas | PM | industry.natural gas.PM.No control | 0 | 1
oc | Other industry (boilers; liquid and gaseous fuels) | Other biomass and waste fuels | Cyclone | [PJ] | 1 | 0.01264 | industry |  | PM | industry..PM.Cyclone | 0 | 0
oc | Other industry (boilers; liquid and gaseous fuels) | Other biomass and waste fuels | Electrostatic precipitator: 1 field | [PJ] | 1 | 0.00057 | industry |  | PM | industry..PM.Electrostatic precipitator: 1 field | 0 | 0
oc | Other industry (boilers; liquid and gaseous fuels) | Other biomass and waste fuels | Electrostatic precipitator: 2 fields | [PJ] | 1 | 0.00028 | industry |  | PM | industry..PM.Electrostatic precipitator: 2 fields | 0 | 0
oc | Other industry (boilers; liquid and gaseous fuels) | Other biomass and waste fuels | High efficiency deduster | [PJ] | 1 | 0 | industry |  | PM | industry..PM.High efficiency deduster | 0 | 0
oc | Other industry (boilers; liquid and gaseous fuels) | Other biomass and waste fuels | No control | [PJ] | 1 | 0.0142 | industry |  | PM | industry..PM.No control | 0 | 1
oc | Other industry (large coal boilers; > 50 MWth ) | Brown coal/lignite grade 1 | Electrostatic precipitator: 1 field | [PJ] | 1 | 0.00041 | industry | lignite | PM | industry.lignite.PM.Electrostatic precipitator: 1 field | 0 | 0
oc | Other industry (large coal boilers; > 50 MWth ) | Brown coal/lignite grade 1 | Electrostatic precipitator: 2 fields | [PJ] | 1 | 0.00021 | industry | lignite | PM | industry.lignite.PM.Electrostatic precipitator: 2 fields | 0 | 0
oc | Other industry (large coal boilers; > 50 MWth ) | Brown coal/lignite grade 1 | High efficiency deduster | [PJ] | 1 | 0 | industry | lignite | PM | industry.lignite.PM.High efficiency deduster | 0 | 0
oc | Other industry (large coal boilers; > 50 MWth ) | Brown coal/lignite grade 1 | High efficiency deduster - industrial combustion + S,N meas. | [PJ] | 1 | 0 | industry | lignite | PM | industry.lignite.PM.High efficiency deduster - industrial combustion + S,N meas. | 0 | 0
oc | Other industry (large coal boilers; > 50 MWth ) | Brown coal/lignite grade 1 | No control | [PJ] | 1 | 0.01036 | industry | lignite | PM | industry.lignite.PM.No control | 0 | 1
oc | Other industry (large coal boilers; > 50 MWth ) | Brown coal/lignite grade 1 | Wet scrubber | [PJ] | 1 | 0.00041 | industry | lignite | PM | industry.lignite.PM.Wet scrubber | 0 | 0
oc | Other industry (large coal boilers; > 50 MWth ) | Brown coal/lignite grade 2 (also peat) | Electrostatic precipitator: 1 field | [PJ] | 1 | 0.00041 | industry | lignite | PM | industry.lignite.PM.Electrostatic precipitator: 1 field | 0 | 0
oc | Other industry (large coal boilers; > 50 MWth ) | Brown coal/lignite grade 2 (also peat) | Electrostatic precipitator: 2 fields | [PJ] | 1 | 0.00021 | industry | lignite | PM | industry.lignite.PM.Electrostatic precipitator: 2 fields | 0 | 0
oc | Other industry (large coal boilers; > 50 MWth ) | Brown coal/lignite grade 2 (also peat) | High efficiency deduster | [PJ] | 1 | 0 | industry | lignite | PM | industry.lignite.PM.High efficiency deduster | 0 | 0
oc | Other industry (large coal boilers; > 50 MWth ) | Brown coal/lignite grade 2 (also peat) | High efficiency deduster - industrial combustion + S,N meas. | [PJ] | 1 | 0 | industry | lignite | PM | industry.lignite.PM.High efficiency deduster - industrial combustion + S,N meas. | 0 | 0
oc | Other industry (large coal boilers; > 50 MWth ) | Brown coal/lignite grade 2 (also peat) | No control | [PJ] | 1 | 0.01036 | industry | lignite | PM | industry.lignite.PM.No control | 0 | 1
oc | Other industry (large coal boilers; > 50 MWth ) | Brown coal/lignite grade 2 (also peat) | Wet scrubber | [PJ] | 1 | 0.00041 | industry | lignite | PM | industry.lignite.PM.Wet scrubber | 0 | 0
oc | Other industry (large coal boilers; > 50 MWth ) | Hard coal, grade 1 | Electrostatic precipitator: 1 field | [PJ] | 1 | 6e-05 | industry | hard coal | PM | industry.hard coal.PM.Electrostatic precipitator: 1 field | 0 | 0
oc | Other industry (large coal boilers; > 50 MWth ) | Hard coal, grade 1 | Electrostatic precipitator: 2 fields | [PJ] | 1 | 3e-05 | industry | hard coal | PM | industry.hard coal.PM.Electrostatic precipitator: 2 fields | 0 | 0
oc | Other industry (large coal boilers; > 50 MWth ) | Hard coal, grade 1 | High efficiency deduster | [PJ] | 1 | 0 | industry | hard coal | PM | industry.hard coal.PM.High efficiency deduster | 0 | 0
oc | Other industry (large coal boilers; > 50 MWth ) | Hard coal, grade 1 | High efficiency deduster - industrial combustion + S,N meas. | [PJ] | 1 | 0 | industry | hard coal | PM | industry.hard coal.PM.High efficiency deduster - industrial combustion + S,N meas. | 0 | 0
oc | Other industry (large coal boilers; > 50 MWth ) | Hard coal, grade 1 | No control | [PJ] | 1 | 0.00139 | industry | hard coal | PM | industry.hard coal.PM.No control | 0 | 1
oc | Other industry (large coal boilers; > 50 MWth ) | Hard coal, grade 1 | Wet scrubber | [PJ] | 1 | 6e-05 | industry | hard coal | PM | industry.hard coal.PM.Wet scrubber | 0 | 0
oc | Other industry (large coal boilers; > 50 MWth ) | Hard coal, grade 2 | Electrostatic precipitator: 1 field | [PJ] | 1 | 6e-05 | industry | hard coal | PM | industry.hard coal.PM.Electrostatic precipitator: 1 field | 0 | 0
oc | Other industry (large coal boilers; > 50 MWth ) | Hard coal, grade 2 | Electrostatic precipitator: 2 fields | [PJ] | 1 | 3e-05 | industry | hard coal | PM | industry.hard coal.PM.Electrostatic precipitator: 2 fields | 0 | 0
oc | Other industry (large coal boilers; > 50 MWth ) | Hard coal, grade 2 | High efficiency deduster | [PJ] | 1 | 0 | industry | hard coal | PM | industry.hard coal.PM.High efficiency deduster | 0 | 0
oc | Other industry (large coal boilers; > 50 MWth ) | Hard coal, grade 2 | High efficiency deduster - industrial combustion + S,N meas. | [PJ] | 1 | 0 | industry | hard coal | PM | industry.hard coal.PM.High efficiency deduster - industrial combustion + S,N meas. | 0 | 0
oc | Other industry (large coal boilers; > 50 MWth ) | Hard coal, grade 2 | No control | [PJ] | 1 | 0.00139 | industry | hard coal | PM | industry.hard coal.PM.No control | 0 | 1
oc | Other industry (large coal boilers; > 50 MWth ) | Hard coal, grade 2 | Wet scrubber | [PJ] | 1 | 6e-05 | industry | hard coal | PM | industry.hard coal.PM.Wet scrubber | 0 | 0
oc | Other industry (large coal boilers; > 50 MWth ) | Hard coal, grade 3 | Electrostatic precipitator: 1 field | [PJ] | 1 | 6e-05 | industry | hard coal | PM | industry.hard coal.PM.Electrostatic precipitator: 1 field | 0 | 0
oc | Other industry (large coal boilers; > 50 MWth ) | Hard coal, grade 3 | Electrostatic precipitator: 2 fields | [PJ] | 1 | 3e-05 | industry | hard coal | PM | industry.hard coal.PM.Electrostatic precipitator: 2 fields | 0 | 0
oc | Other industry (large coal boilers; > 50 MWth ) | Hard coal, grade 3 | High efficiency deduster | [PJ] | 1 | 0 | industry | hard coal | PM | industry.hard coal.PM.High efficiency deduster | 0 | 0
oc | Other industry (large coal boilers; > 50 MWth ) | Hard coal, grade 3 | High efficiency deduster - industrial combustion + S,N meas. | [PJ] | 1 | 0 | industry | hard coal | PM | industry.hard coal.PM.High efficiency deduster - industrial combustion + S,N meas. | 0 | 0
oc | Other industry (large coal boilers; > 50 MWth ) | Hard coal, grade 3 | No control | [PJ] | 1 | 0.00139 | industry | hard coal | PM | industry.hard coal.PM.No control | 0 | 1
oc | Other industry (large coal boilers; > 50 MWth ) | Hard coal, grade 3 | Wet scrubber | [PJ] | 1 | 6e-05 | industry | hard coal | PM | industry.hard coal.PM.Wet scrubber | 0 | 0
oc | Other industry (small coal boilers; < 50 MWth ) | Brown coal/lignite grade 1 | Cyclone | [PJ] | 1 | 0.01037 | industry | lignite | PM | industry.lignite.PM.Cyclone | 0 | 0
oc | Other industry (small coal boilers; < 50 MWth ) | Brown coal/lignite grade 1 | Electrostatic precipitator: 1 field | [PJ] | 1 | 0.00047 | industry | lignite | PM | industry.lignite.PM.Electrostatic precipitator: 1 field | 0 | 0
oc | Other industry (small coal boilers; < 50 MWth ) | Brown coal/lignite grade 1 | Electrostatic precipitator: 2 fields | [PJ] | 1 | 0.00023 | industry | lignite | PM | industry.lignite.PM.Electrostatic precipitator: 2 fields | 0 | 0
oc | Other industry (small coal boilers; < 50 MWth ) | Brown coal/lignite grade 1 | High efficiency deduster | [PJ] | 1 | 0 | industry | lignite | PM | industry.lignite.PM.High efficiency deduster | 0 | 0
oc | Other industry (small coal boilers; < 50 MWth ) | Brown coal/lignite grade 1 | High efficiency deduster - industrial combustion + S,N meas. | [PJ] | 1 | 0 | industry | lignite | PM | industry.lignite.PM.High efficiency deduster - industrial combustion + S,N meas. | 0 | 0
oc | Other industry (small coal boilers; < 50 MWth ) | Brown coal/lignite grade 1 | No control | [PJ] | 1 | 0.01165 | industry | lignite | PM | industry.lignite.PM.No control | 0 | 1
oc | Other industry (small coal boilers; < 50 MWth ) | Brown coal/lignite grade 1 | Wet scrubber | [PJ] | 1 | 0.00047 | industry | lignite | PM | industry.lignite.PM.Wet scrubber | 0 | 0
oc | Other industry (small coal boilers; < 50 MWth ) | Brown coal/lignite grade 2 (also peat) | Cyclone | [PJ] | 1 | 0.01037 | industry | lignite | PM | industry.lignite.PM.Cyclone | 0 | 0
oc | Other industry (small coal boilers; < 50 MWth ) | Brown coal/lignite grade 2 (also peat) | Electrostatic precipitator: 1 field | [PJ] | 1 | 0.00047 | industry | lignite | PM | industry.lignite.PM.Electrostatic precipitator: 1 field | 0 | 0
oc | Other industry (small coal boilers; < 50 MWth ) | Brown coal/lignite grade 2 (also peat) | Electrostatic precipitator: 2 fields | [PJ] | 1 | 0.00023 | industry | lignite | PM | industry.lignite.PM.Electrostatic precipitator: 2 fields | 0 | 0
oc | Other industry (small coal boilers; < 50 MWth ) | Brown coal/lignite grade 2 (also peat) | High efficiency deduster | [PJ] | 1 | 0 | industry | lignite | PM | industry.lignite.PM.High efficiency deduster | 0 | 0
oc | Other industry (small coal boilers; < 50 MWth ) | Brown coal/lignite grade 2 (also peat) | High efficiency deduster - industrial combustion + S,N meas. | [PJ] | 1 | 0 | industry | lignite | PM | industry.lignite.PM.High efficiency deduster - industrial combustion + S,N meas. | 0 | 0
oc | Other industry (small coal boilers; < 50 MWth ) | Brown coal/lignite grade 2 (also peat) | No control | [PJ] | 1 | 0.01165 | industry | lignite | PM | industry.lignite.PM.No control | 0 | 1
oc | Other industry (small coal boilers; < 50 MWth ) | Brown coal/lignite grade 2 (also peat) | Wet scrubber | [PJ] | 1 | 0.00047 | industry | lignite | PM | industry.lignite.PM.Wet scrubber | 0 | 0
oc | Other industry (small coal boilers; < 50 MWth ) | Hard coal, grade 1 | Cyclone | [PJ] | 1 | 0.00135 | industry | hard coal | PM | industry.hard coal.PM.Cyclone | 0 | 0
oc | Other industry (small coal boilers; < 50 MWth ) | Hard coal, grade 1 | Electrostatic precipitator: 1 field | [PJ] | 1 | 6e-05 | industry | hard coal | PM | industry.hard coal.PM.Electrostatic precipitator: 1 field | 0 | 0
oc | Other industry (small coal boilers; < 50 MWth ) | Hard coal, grade 1 | Electrostatic precipitator: 2 fields | [PJ] | 1 | 3e-05 | industry | hard coal | PM | industry.hard coal.PM.Electrostatic precipitator: 2 fields | 0 | 0
oc | Other industry (small coal boilers; < 50 MWth ) | Hard coal, grade 1 | High efficiency deduster | [PJ] | 1 | 0 | industry | hard coal | PM | industry.hard coal.PM.High efficiency deduster | 0 | 0
oc | Other industry (small coal boilers; < 50 MWth ) | Hard coal, grade 1 | High efficiency deduster - industrial combustion + S,N meas. | [PJ] | 1 | 0 | industry | hard coal | PM | industry.hard coal.PM.High efficiency deduster - industrial combustion + S,N meas. | 0 | 0
oc | Other industry (small coal boilers; < 50 MWth ) | Hard coal, grade 1 | No control | [PJ] | 1 | 0.00151 | industry | hard coal | PM | industry.hard coal.PM.No control | 0 | 1
oc | Other industry (small coal boilers; < 50 MWth ) | Hard coal, grade 1 | Wet scrubber | [PJ] | 1 | 6e-05 | industry | hard coal | PM | industry.hard coal.PM.Wet scrubber | 0 | 0
oc | Other industry (small coal boilers; < 50 MWth ) | Hard coal, grade 2 | Cyclone | [PJ] | 1 | 0.00135 | industry | hard coal | PM | industry.hard coal.PM.Cyclone | 0 | 0
oc | Other industry (small coal boilers; < 50 MWth ) | Hard coal, grade 2 | Electrostatic precipitator: 1 field | [PJ] | 1 | 6e-05 | industry | hard coal | PM | industry.hard coal.PM.Electrostatic precipitator: 1 field | 0 | 0
oc | Other industry (small coal boilers; < 50 MWth ) | Hard coal, grade 2 | Electrostatic precipitator: 2 fields | [PJ] | 1 | 3e-05 | industry | hard coal | PM | industry.hard coal.PM.Electrostatic precipitator: 2 fields | 0 | 0
oc | Other industry (small coal boilers; < 50 MWth ) | Hard coal, grade 2 | High efficiency deduster | [PJ] | 1 | 0 | industry | hard coal | PM | industry.hard coal.PM.High efficiency deduster | 0 | 0
oc | Other industry (small coal boilers; < 50 MWth ) | Hard coal, grade 2 | High efficiency deduster - industrial combustion + S,N meas. | [PJ] | 1 | 0 | industry | hard coal | PM | industry.hard coal.PM.High efficiency deduster - industrial combustion + S,N meas. | 0 | 0
oc | Other industry (small coal boilers; < 50 MWth ) | Hard coal, grade 2 | No control | [PJ] | 1 | 0.00151 | industry | hard coal | PM | industry.hard coal.PM.No control | 0 | 1
oc | Other industry (small coal boilers; < 50 MWth ) | Hard coal, grade 2 | Wet scrubber | [PJ] | 1 | 6e-05 | industry | hard coal | PM | industry.hard coal.PM.Wet scrubber | 0 | 0
oc | Other industry (small coal boilers; < 50 MWth ) | Hard coal, grade 3 | Cyclone | [PJ] | 1 | 0.00135 | industry | hard coal | PM | industry.hard coal.PM.Cyclone | 0 | 0
oc | Other industry (small coal boilers; < 50 MWth ) | Hard coal, grade 3 | Electrostatic precipitator: 1 field | [PJ] | 1 | 6e-05 | industry | hard coal | PM | industry.hard coal.PM.Electrostatic precipitator: 1 field | 0 | 0
oc | Other industry (small coal boilers; < 50 MWth ) | Hard coal, grade 3 | Electrostatic precipitator: 2 fields | [PJ] | 1 | 3e-05 | industry | hard coal | PM | industry.hard coal.PM.Electrostatic precipitator: 2 fields | 0 | 0
oc | Other industry (small coal boilers; < 50 MWth ) | Hard coal, grade 3 | High efficiency deduster | [PJ] | 1 | 0 | industry | hard coal | PM | industry.hard coal.PM.High efficiency deduster | 0 | 0
oc | Other industry (small coal boilers; < 50 MWth ) | Hard coal, grade 3 | High efficiency deduster - industrial combustion + S,N meas. | [PJ] | 1 | 0 | industry | hard coal | PM | industry.hard coal.PM.High efficiency deduster - industrial combustion + S,N meas. | 0 | 0
oc | Other industry (small coal boilers; < 50 MWth ) | Hard coal, grade 3 | No control | [PJ] | 1 | 0.00151 | industry | hard coal | PM | industry.hard coal.PM.No control | 0 | 1
oc | Other industry (small coal boilers; < 50 MWth ) | Hard coal, grade 3 | Wet scrubber | [PJ] | 1 | 6e-05 | industry | hard coal | PM | industry.hard coal.PM.Wet scrubber | 0 | 0
oc | Power & district heat plants - existing (excl. coal) | Biomass fuels | Cyclone | [PJ] | 1 | 0.01282 | electricity | biomass | PM | electricity.biomass.PM.Cyclone | 0 | 0 | 0
oc | Power & district heat plants - existing (excl. coal) | Biomass fuels | Electrostatic precipitator: 1 field | [PJ] | 1 | 0.00058 | electricity | biomass | PM | electricity.biomass.PM.Electrostatic precipitator: 1 field | 1 | 1 | 0
oc | Power & district heat plants - existing (excl. coal) | Biomass fuels | Electrostatic precipitator: 2 fields | [PJ] | 1 | 0.00029 | electricity | biomass | PM | electricity.biomass.PM.Electrostatic precipitator: 2 fields | 0 | 0 | 0
oc | Power & district heat plants - existing (excl. coal) | Biomass fuels | Fabric filters | [PJ] | 1 | 0 | electricity | biomass | PM | electricity.biomass.PM.Fabric filters | 0 | 0 | 0
oc | Power & district heat plants - existing (excl. coal) | Biomass fuels | High efficiency deduster | [PJ] | 1 | 0 | electricity | biomass | PM | electricity.biomass.PM.High efficiency deduster | 0 | 0 | 0
oc | Power & district heat plants - existing (excl. coal) | Biomass fuels | No control | [PJ] | 1 | 0.0144 | electricity | biomass | PM | electricity.biomass.PM.No control | 0 | 0 | 0
oc | Power & district heat plants - existing (excl. coal) | Derived coal (coke, briquettes) | Cyclone | [PJ] | 1 | 0 | electricity | coal | PM | electricity.coal.PM.Cyclone | 0 | 0 | 0
oc | Power & district heat plants - existing (excl. coal) | Derived coal (coke, briquettes) | Electrostatic precipitator: 1 field | [PJ] | 1 | 0 | electricity | coal | PM | electricity.coal.PM.Electrostatic precipitator: 1 field | 0.0572 | 0.0572 | 0
oc | Power & district heat plants - existing (excl. coal) | Derived coal (coke, briquettes) | Electrostatic precipitator: 2 fields | [PJ] | 1 | 0 | electricity | coal | PM | electricity.coal.PM.Electrostatic precipitator: 2 fields | 0.9428 | 0.9428 | 0
oc | Power & district heat plants - existing (excl. coal) | Derived coal (coke, briquettes) | Fabric filters | [PJ] | 1 | 0 | electricity | coal | PM | electricity.coal.PM.Fabric filters | 0 | 0 | 0
oc | Power & district heat plants - existing (excl. coal) | Derived coal (coke, briquettes) | High efficiency deduster | [PJ] | 1 | 0 | electricity | coal | PM | electricity.coal.PM.High efficiency deduster | 0 | 0 | 0
oc | Power & district heat plants - existing (excl. coal) | Derived coal (coke, briquettes) | No control | [PJ] | 1 | 0 | electricity | coal | PM | electricity.coal.PM.No control | 0 | 0 | 0
oc | Power & district heat plants - existing (excl. coal) | Diesel | Good housekeeping: industrial oil boilers | [PJ] | 1 | 3e-05 | electricity | petroleum diesel | PM | electricity.petroleum diesel.PM.Good housekeeping: industrial oil boilers | 0 | 0 | 0
oc | Power & district heat plants - existing (excl. coal) | Diesel | No control | [PJ] | 1 | 3e-05 | electricity | petroleum diesel | PM | electricity.petroleum diesel.PM.No control | 0 | 1 | 0
oc | Power & district heat plants - existing (excl. coal) | Gaseous fuels | No control | [PJ] | 1 | 7e-05 | electricity | natural gas | PM | electricity.natural gas.PM.No control | 0 | 1 | 100.6
oc | Power & district heat plants - existing (excl. coal) | Gasoline | No control | [PJ] | 1 | 0.00038 | electricity | petroleum gasoline | PM | electricity.petroleum gasoline.PM.No control | 0 | 1 | 0
oc | Power & district heat plants - existing (excl. coal) | Heavy fuel oil | Fabric filters | [PJ] | 1 | 0 | electricity | petroleum diesel | PM | electricity.petroleum diesel.PM.Fabric filters | 0 | 0 | 241.77
oc | Power & district heat plants - existing (excl. coal) | Heavy fuel oil | Good housekeeping: industrial oil boilers | [PJ] | 1 | 0.00027 | electricity | petroleum diesel | PM | electricity.petroleum diesel.PM.Good housekeeping: industrial oil boilers | 0 | 0 | 241.77
oc | Power & district heat plants - existing (excl. coal) | Heavy fuel oil | High efficiency deduster | [PJ] | 1 | 0 | electricity | petroleum diesel | PM | electricity.petroleum diesel.PM.High efficiency deduster | 0 | 0 | 241.77
oc | Power & district heat plants - existing (excl. coal) | Heavy fuel oil | No control | [PJ] | 1 | 0.00029 | electricity | petroleum diesel | PM | electricity.petroleum diesel.PM.No control | 0 | 1 | 241.77
oc | Power & district heat plants - existing (excl. coal) | Other biomass and waste fuels | Cyclone | [PJ] | 1 | 0.00025 | electricity | biomass | PM | electricity.biomass.PM.Cyclone | 0 | 0 | 0
oc | Power & district heat plants - existing (excl. coal) | Other biomass and waste fuels | Electrostatic precipitator: 1 field | [PJ] | 1 | 1e-05 | electricity | biomass | PM | electricity.biomass.PM.Electrostatic precipitator: 1 field | 1 | 1 | 0
oc | Power & district heat plants - existing (excl. coal) | Other biomass and waste fuels | Electrostatic precipitator: 2 fields | [PJ] | 1 | 1e-05 | electricity | biomass | PM | electricity.biomass.PM.Electrostatic precipitator: 2 fields | 0 | 0 | 0
oc | Power & district heat plants - existing (excl. coal) | Other biomass and waste fuels | Fabric filters | [PJ] | 1 | 0 | electricity | biomass | PM | electricity.biomass.PM.Fabric filters | 0 | 0 | 0
oc | Power & district heat plants - existing (excl. coal) | Other biomass and waste fuels | Fabric filters - power plants with injection | [PJ] | 1 | 0 | electricity | biomass | PM | electricity.biomass.PM.Fabric filters - power plants with injection | 0 | 0 | 0
oc | Power & district heat plants - existing (excl. coal) | Other biomass and waste fuels | High efficiency deduster | [PJ] | 1 | 0 | electricity | biomass | PM | electricity.biomass.PM.High efficiency deduster | 0 | 0 | 0
oc | Power & district heat plants - existing (excl. coal) | Other biomass and waste fuels | No control | [PJ] | 1 | 0.00028 | electricity | biomass | PM | electricity.biomass.PM.No control | 0 | 0 | 0
oc | Power & district heat plants - existing coal (>50 MWth) | Brown coal/lignite grade 1 | Electrostatic precipitator: 1 field | [PJ] | 1 | 0.00041 | electricity | lignite | PM | electricity.lignite.PM.Electrostatic precipitator: 1 field | 0 | 0 | 0
oc | Power & district heat plants - existing coal (>50 MWth) | Brown coal/lignite grade 1 | Electrostatic precipitator: 2 fields | [PJ] | 1 | 0.00021 | electricity | lignite | PM | electricity.lignite.PM.Electrostatic precipitator: 2 fields | 0 | 0 | 0
oc | Power & district heat plants - existing coal (>50 MWth) | Brown coal/lignite grade 1 | High efficiency deduster | [PJ] | 1 | 0 | electricity | lignite | PM | electricity.lignite.PM.High efficiency deduster | 0 | 0 | 0
oc | Power & district heat plants - existing coal (>50 MWth) | Brown coal/lignite grade 1 | High efficiency deduster - power plants + S,N meas. | [PJ] | 1 | 0 | electricity | lignite | PM | electricity.lignite.PM.High efficiency deduster - power plants + S,N meas. | 0 | 0 | 0
oc | Power & district heat plants - existing coal (>50 MWth) | Brown coal/lignite grade 1 | No control | [PJ] | 1 | 0.01036 | electricity | lignite | PM | electricity.lignite.PM.No control | 0 | 1 | 0
oc | Power & district heat plants - existing coal (>50 MWth) | Brown coal/lignite grade 1 | Wet scrubber | [PJ] | 1 | 0.00041 | electricity | lignite | PM | electricity.lignite.PM.Wet scrubber | 0 | 0 | 0
oc | Power & district heat plants - existing coal (>50 MWth) | Brown coal/lignite grade 2 (also peat) | Electrostatic precipitator: 1 field | [PJ] | 1 | 0.00041 | electricity | lignite | PM | electricity.lignite.PM.Electrostatic precipitator: 1 field | 0 | 0 | 0
oc | Power & district heat plants - existing coal (>50 MWth) | Brown coal/lignite grade 2 (also peat) | Electrostatic precipitator: 2 fields | [PJ] | 1 | 0.00021 | electricity | lignite | PM | electricity.lignite.PM.Electrostatic precipitator: 2 fields | 0 | 0 | 0
oc | Power & district heat plants - existing coal (>50 MWth) | Brown coal/lignite grade 2 (also peat) | High efficiency deduster | [PJ] | 1 | 0 | electricity | lignite | PM | electricity.lignite.PM.High efficiency deduster | 0 | 0 | 0
oc | Power & district heat plants - existing coal (>50 MWth) | Brown coal/lignite grade 2 (also peat) | High efficiency deduster - power plants + S,N meas. | [PJ] | 1 | 0 | electricity | lignite | PM | electricity.lignite.PM.High efficiency deduster - power plants + S,N meas. | 0 | 0 | 0
oc | Power & district heat plants - existing coal (>50 MWth) | Brown coal/lignite grade 2 (also peat) | No control | [PJ] | 1 | 0.01036 | electricity | lignite | PM | electricity.lignite.PM.No control | 0 | 1 | 0
oc | Power & district heat plants - existing coal (>50 MWth) | Brown coal/lignite grade 2 (also peat) | Wet scrubber | [PJ] | 1 | 0.00041 | electricity | lignite | PM | electricity.lignite.PM.Wet scrubber | 0 | 0 | 0
oc | Power & district heat plants - existing coal (>50 MWth) | Hard coal, grade 1 | Electrostatic precipitator: 1 field | [PJ] | 1 | 6e-05 | electricity | hard coal | PM | electricity.hard coal.PM.Electrostatic precipitator: 1 field | 0 | 0 | 46.12
oc | Power & district heat plants - existing coal (>50 MWth) | Hard coal, grade 1 | Electrostatic precipitator: 2 fields | [PJ] | 1 | 3e-05 | electricity | hard coal | PM | electricity.hard coal.PM.Electrostatic precipitator: 2 fields | 0 | 0 | 46.12
oc | Power & district heat plants - existing coal (>50 MWth) | Hard coal, grade 1 | High efficiency deduster | [PJ] | 1 | 0 | electricity | hard coal | PM | electricity.hard coal.PM.High efficiency deduster | 0 | 0 | 46.12
oc | Power & district heat plants - existing coal (>50 MWth) | Hard coal, grade 1 | High efficiency deduster - power plants + S,N meas. | [PJ] | 1 | 0 | electricity | hard coal | PM | electricity.hard coal.PM.High efficiency deduster - power plants + S,N meas. | 0 | 0 | 46.12
oc | Power & district heat plants - existing coal (>50 MWth) | Hard coal, grade 1 | No control | [PJ] | 1 | 0.00139 | electricity | hard coal | PM | electricity.hard coal.PM.No control | 0 | 1 | 46.12
oc | Power & district heat plants - existing coal (>50 MWth) | Hard coal, grade 1 | Wet scrubber | [PJ] | 1 | 6e-05 | electricity | hard coal | PM | electricity.hard coal.PM.Wet scrubber | 0 | 0 | 46.12
oc | Power & district heat plants - existing coal (>50 MWth) | Hard coal, grade 2 | Electrostatic precipitator: 1 field | [PJ] | 1 | 6e-05 | electricity | hard coal | PM | electricity.hard coal.PM.Electrostatic precipitator: 1 field | 0 | 0 | 0
oc | Power & district heat plants - existing coal (>50 MWth) | Hard coal, grade 2 | Electrostatic precipitator: 2 fields | [PJ] | 1 | 3e-05 | electricity | hard coal | PM | electricity.hard coal.PM.Electrostatic precipitator: 2 fields | 0 | 0 | 0
oc | Power & district heat plants - existing coal (>50 MWth) | Hard coal, grade 2 | High efficiency deduster | [PJ] | 1 | 0 | electricity | hard coal | PM | electricity.hard coal.PM.High efficiency deduster | 0 | 0 | 0
oc | Power & district heat plants - existing coal (>50 MWth) | Hard coal, grade 2 | High efficiency deduster - power plants + S,N meas. | [PJ] | 1 | 0 | electricity | hard coal | PM | electricity.hard coal.PM.High efficiency deduster - power plants + S,N meas. | 0 | 0 | 0
oc | Power & district heat plants - existing coal (>50 MWth) | Hard coal, grade 2 | No control | [PJ] | 1 | 0.00139 | electricity | hard coal | PM | electricity.hard coal.PM.No control | 0 | 1 | 0
oc | Power & district heat plants - existing coal (>50 MWth) | Hard coal, grade 2 | Wet scrubber | [PJ] | 1 | 6e-05 | electricity | hard coal | PM | electricity.hard coal.PM.Wet scrubber | 0 | 0 | 0
oc | Power & district heat plants - existing coal (>50 MWth) | Hard coal, grade 3 | Electrostatic precipitator: 1 field | [PJ] | 1 | 6e-05 | electricity | hard coal | PM | electricity.hard coal.PM.Electrostatic precipitator: 1 field | 0 | 0 | 0
oc | Power & district heat plants - existing coal (>50 MWth) | Hard coal, grade 3 | Electrostatic precipitator: 2 fields | [PJ] | 1 | 3e-05 | electricity | hard coal | PM | electricity.hard coal.PM.Electrostatic precipitator: 2 fields | 0 | 0 | 0
oc | Power & district heat plants - existing coal (>50 MWth) | Hard coal, grade 3 | High efficiency deduster | [PJ] | 1 | 0 | electricity | hard coal | PM | electricity.hard coal.PM.High efficiency deduster | 0 | 0 | 0
oc | Power & district heat plants - existing coal (>50 MWth) | Hard coal, grade 3 | High efficiency deduster - power plants + S,N meas. | [PJ] | 1 | 0 | electricity | hard coal | PM | electricity.hard coal.PM.High efficiency deduster - power plants + S,N meas. | 0 | 0 | 0
oc | Power & district heat plants - existing coal (>50 MWth) | Hard coal, grade 3 | No control | [PJ] | 1 | 0.00139 | electricity | hard coal | PM | electricity.hard coal.PM.No control | 0 | 1 | 0
oc | Power & district heat plants - existing coal (>50 MWth) | Hard coal, grade 3 | Wet scrubber | [PJ] | 1 | 6e-05 | electricity | hard coal | PM | electricity.hard coal.PM.Wet scrubber | 0 | 0 | 0
oc | Power & district heat plants - IGCC | Biomass fuels | No control | [PJ] | 1 | 0.00019 | electricity | biomass | PM | electricity.biomass.PM.No control | 0 | 1 | 0
oc | Power & district heat plants - IGCC | Brown coal/lignite grade 1 | No control | [PJ] | 1 | 4e-05 | electricity | lignite | PM | electricity.lignite.PM.No control | 0 | 1 | 0.03
oc | Power & district heat plants - IGCC | Brown coal/lignite grade 2 (also peat) | No control | [PJ] | 1 | 4e-05 | electricity | lignite | PM | electricity.lignite.PM.No control | 0 | 1 | 0.03
oc | Power & district heat plants - IGCC | Hard coal, grade 1 | No control | [PJ] | 1 | 4e-05 | electricity | hard coal | PM | electricity.hard coal.PM.No control | 0 | 1 | 0.03
oc | Power & district heat plants - IGCC | Hard coal, grade 2 | No control | [PJ] | 1 | 4e-05 | electricity | hard coal | PM | electricity.hard coal.PM.No control | 0 | 1 | 0.03
oc | Power & district heat plants - IGCC | Hard coal, grade 3 | No control | [PJ] | 1 | 4e-05 | electricity | hard coal | PM | electricity.hard coal.PM.No control | 0 | 1 | 0.03
oc | Power & district heat plants - IGCC | Heavy fuel oil | No control | [PJ] | 1 | 0.00029 | electricity | petroleum diesel | PM | electricity.petroleum diesel.PM.No control | 0 | 1 | 0
oc | Power & district heat plants - IGCC | Other biomass and waste fuels | No control | [PJ] | 1 | 4e-05 | electricity | biomass | PM | electricity.biomass.PM.No control | 0 | 1 | 0
oc | Power & district heat plants - new (excl. coal) | Biomass fuels | Cyclone | [PJ] | 1 | 0.01068 | electricity | biomass | PM | electricity.biomass.PM.Cyclone | 0 | 0 | 0
oc | Power & district heat plants - new (excl. coal) | Biomass fuels | Electrostatic precipitator: 1 field | [PJ] | 1 | 0.00048 | electricity | biomass | PM | electricity.biomass.PM.Electrostatic precipitator: 1 field | 1 | 1 | 0
oc | Power & district heat plants - new (excl. coal) | Biomass fuels | Electrostatic precipitator: 2 fields | [PJ] | 1 | 0.00024 | electricity | biomass | PM | electricity.biomass.PM.Electrostatic precipitator: 2 fields | 0 | 0 | 0
oc | Power & district heat plants - new (excl. coal) | Biomass fuels | Fabric filters | [PJ] | 1 | 0 | electricity | biomass | PM | electricity.biomass.PM.Fabric filters | 0 | 0 | 0
oc | Power & district heat plants - new (excl. coal) | Biomass fuels | High efficiency deduster | [PJ] | 1 | 0 | electricity | biomass | PM | electricity.biomass.PM.High efficiency deduster | 0 | 0 | 0
oc | Power & district heat plants - new (excl. coal) | Biomass fuels | No control | [PJ] | 1 | 0.012 | electricity | biomass | PM | electricity.biomass.PM.No control | 0 | 0 | 0
oc | Power & district heat plants - new (excl. coal) | Derived coal (coke, briquettes) | No control | [PJ] | 1 | 0 | electricity | hard coal | PM | electricity.hard coal.PM.No control | 0 | 1 | 0
oc | Power & district heat plants - new (excl. coal) | Diesel | Good housekeeping: industrial oil boilers | [PJ] | 1 | 2e-05 | electricity | petroleum diesel | PM | electricity.petroleum diesel.PM.Good housekeeping: industrial oil boilers | 0 | 0 | 0
oc | Power & district heat plants - new (excl. coal) | Diesel | No control | [PJ] | 1 | 2e-05 | electricity | petroleum diesel | PM | electricity.petroleum diesel.PM.No control | 0 | 1 | 0
oc | Power & district heat plants - new (excl. coal) | Gaseous fuels | No control | [PJ] | 1 | 7e-05 | electricity | natural gas | PM | electricity.natural gas.PM.No control | 0 | 1 | 945.6
oc | Power & district heat plants - new (excl. coal) | Gasoline | No control | [PJ] | 1 | 0.00038 | electricity | petroleum gasoline | PM | electricity.petroleum gasoline.PM.No control | 0 | 1 | 0
oc | Power & district heat plants - new (excl. coal) | Heavy fuel oil | Fabric filters | [PJ] | 1 | 0 | electricity | petroleum diesel | PM | electricity.petroleum diesel.PM.Fabric filters | 0 | 0 | 0
oc | Power & district heat plants - new (excl. coal) | Heavy fuel oil | Good housekeeping: industrial oil boilers | [PJ] | 1 | 0.00027 | electricity | petroleum diesel | PM | electricity.petroleum diesel.PM.Good housekeeping: industrial oil boilers | 0 | 0 | 0
oc | Power & district heat plants - new (excl. coal) | Heavy fuel oil | High efficiency deduster | [PJ] | 1 | 0 | electricity | petroleum diesel | PM | electricity.petroleum diesel.PM.High efficiency deduster | 0 | 0 | 0
oc | Power & district heat plants - new (excl. coal) | Heavy fuel oil | No control | [PJ] | 1 | 0.00029 | electricity | petroleum diesel | PM | electricity.petroleum diesel.PM.No control | 0 | 1 | 0
oc | Power & district heat plants - new (excl. coal) | Other biomass and waste fuels | Cyclone | [PJ] | 1 | 0.00025 | electricity | biomass | PM | electricity.biomass.PM.Cyclone | 0 | 0 | 0
oc | Power & district heat plants - new (excl. coal) | Other biomass and waste fuels | Electrostatic precipitator: 1 field | [PJ] | 1 | 1e-05 | electricity | biomass | PM | electricity.biomass.PM.Electrostatic precipitator: 1 field | 1 | 1 | 0
oc | Power & district heat plants - new (excl. coal) | Other biomass and waste fuels | Electrostatic precipitator: 2 fields | [PJ] | 1 | 1e-05 | electricity | biomass | PM | electricity.biomass.PM.Electrostatic precipitator: 2 fields | 0 | 0 | 0
oc | Power & district heat plants - new (excl. coal) | Other biomass and waste fuels | Fabric filters | [PJ] | 1 | 0 | electricity | biomass | PM | electricity.biomass.PM.Fabric filters | 0 | 0 | 0
oc | Power & district heat plants - new (excl. coal) | Other biomass and waste fuels | Fabric filters - power plants with injection | [PJ] | 1 | 0 | electricity | biomass | PM | electricity.biomass.PM.Fabric filters - power plants with injection | 0 | 0 | 0
oc | Power & district heat plants - new (excl. coal) | Other biomass and waste fuels | High efficiency deduster | [PJ] | 1 | 0 | electricity | biomass | PM | electricity.biomass.PM.High efficiency deduster | 0 | 0 | 0
oc | Power & district heat plants - new (excl. coal) | Other biomass and waste fuels | No control | [PJ] | 1 | 0.00028 | electricity | biomass | PM | electricity.biomass.PM.No control | 0 | 0 | 0
oc | Power & district heat plants - new coal (>50 MWth) | Brown coal/lignite grade 1 | Electrostatic precipitator: 1 field | [PJ] | 1 | 0.00041 | electricity | lignite | PM | electricity.lignite.PM.Electrostatic precipitator: 1 field | 0 | 0 | 0
oc | Power & district heat plants - new coal (>50 MWth) | Brown coal/lignite grade 1 | Electrostatic precipitator: 2 fields | [PJ] | 1 | 0.00021 | electricity | lignite | PM | electricity.lignite.PM.Electrostatic precipitator: 2 fields | 0 | 0 | 0
oc | Power & district heat plants - new coal (>50 MWth) | Brown coal/lignite grade 1 | Fabric filters | [PJ] | 1 | 0 | electricity | lignite | PM | electricity.lignite.PM.Fabric filters | 0 | 0 | 0
oc | Power & district heat plants - new coal (>50 MWth) | Brown coal/lignite grade 1 | Fabric filters - power plants + S,N meas. | [PJ] | 1 | 0 | electricity | lignite | PM | electricity.lignite.PM.Fabric filters - power plants + S,N meas. | 0 | 0 | 0
oc | Power & district heat plants - new coal (>50 MWth) | Brown coal/lignite grade 1 | Fabric filters - power plants with injection | [PJ] | 1 | 0 | electricity | lignite | PM | electricity.lignite.PM.Fabric filters - power plants with injection | 0 | 0 | 0
oc | Power & district heat plants - new coal (>50 MWth) | Brown coal/lignite grade 1 | High efficiency deduster | [PJ] | 1 | 0 | electricity | lignite | PM | electricity.lignite.PM.High efficiency deduster | 0 | 0 | 0
oc | Power & district heat plants - new coal (>50 MWth) | Brown coal/lignite grade 1 | High efficiency deduster - power plants + S,N meas. | [PJ] | 1 | 0 | electricity | lignite | PM | electricity.lignite.PM.High efficiency deduster - power plants + S,N meas. | 0 | 0 | 0
oc | Power & district heat plants - new coal (>50 MWth) | Brown coal/lignite grade 1 | No control | [PJ] | 1 | 0.01036 | electricity | lignite | PM | electricity.lignite.PM.No control | 0 | 1 | 0
oc | Power & district heat plants - new coal (>50 MWth) | Brown coal/lignite grade 2 (also peat) | Electrostatic precipitator: 1 field | [PJ] | 1 | 0.00041 | electricity | lignite | PM | electricity.lignite.PM.Electrostatic precipitator: 1 field | 0 | 0 | 0
oc | Power & district heat plants - new coal (>50 MWth) | Brown coal/lignite grade 2 (also peat) | Electrostatic precipitator: 2 fields | [PJ] | 1 | 0.00021 | electricity | lignite | PM | electricity.lignite.PM.Electrostatic precipitator: 2 fields | 0 | 0 | 0
oc | Power & district heat plants - new coal (>50 MWth) | Brown coal/lignite grade 2 (also peat) | Fabric filters | [PJ] | 1 | 0 | electricity | lignite | PM | electricity.lignite.PM.Fabric filters | 0 | 0 | 0
oc | Power & district heat plants - new coal (>50 MWth) | Brown coal/lignite grade 2 (also peat) | Fabric filters - power plants + S,N meas. | [PJ] | 1 | 0 | electricity | lignite | PM | electricity.lignite.PM.Fabric filters - power plants + S,N meas. | 0 | 0 | 0
oc | Power & district heat plants - new coal (>50 MWth) | Brown coal/lignite grade 2 (also peat) | Fabric filters - power plants with injection | [PJ] | 1 | 0 | electricity | lignite | PM | electricity.lignite.PM.Fabric filters - power plants with injection | 0 | 0 | 0
oc | Power & district heat plants - new coal (>50 MWth) | Brown coal/lignite grade 2 (also peat) | High efficiency deduster | [PJ] | 1 | 0 | electricity | lignite | PM | electricity.lignite.PM.High efficiency deduster | 0 | 0 | 0
oc | Power & district heat plants - new coal (>50 MWth) | Brown coal/lignite grade 2 (also peat) | High efficiency deduster - power plants + S,N meas. | [PJ] | 1 | 0 | electricity | lignite | PM | electricity.lignite.PM.High efficiency deduster - power plants + S,N meas. | 0 | 0 | 0
oc | Power & district heat plants - new coal (>50 MWth) | Brown coal/lignite grade 2 (also peat) | No control | [PJ] | 1 | 0.01036 | electricity | lignite | PM | electricity.lignite.PM.No control | 0 | 1 | 0
oc | Power & district heat plants - new coal (>50 MWth) | Hard coal, grade 1 | Electrostatic precipitator: 1 field | [PJ] | 1 | 6e-05 | electricity | hard coal | PM | electricity.hard coal.PM.Electrostatic precipitator: 1 field | 0 | 0 | 308.68
oc | Power & district heat plants - new coal (>50 MWth) | Hard coal, grade 1 | Electrostatic precipitator: 2 fields | [PJ] | 1 | 3e-05 | electricity | hard coal | PM | electricity.hard coal.PM.Electrostatic precipitator: 2 fields | 0 | 0 | 308.68
oc | Power & district heat plants - new coal (>50 MWth) | Hard coal, grade 1 | Fabric filters | [PJ] | 1 | 0 | electricity | hard coal | PM | electricity.hard coal.PM.Fabric filters | 0 | 0 | 308.68
oc | Power & district heat plants - new coal (>50 MWth) | Hard coal, grade 1 | Fabric filters - power plants + S,N meas. | [PJ] | 1 | 0 | electricity | hard coal | PM | electricity.hard coal.PM.Fabric filters - power plants + S,N meas. | 0 | 0 | 308.68
oc | Power & district heat plants - new coal (>50 MWth) | Hard coal, grade 1 | Fabric filters - power plants with injection | [PJ] | 1 | 0 | electricity | hard coal | PM | electricity.hard coal.PM.Fabric filters - power plants with injection | 0 | 0 | 308.68
oc | Power & district heat plants - new coal (>50 MWth) | Hard coal, grade 1 | High efficiency deduster | [PJ] | 1 | 0 | electricity | hard coal | PM | electricity.hard coal.PM.High efficiency deduster | 0 | 0 | 308.68
oc | Power & district heat plants - new coal (>50 MWth) | Hard coal, grade 1 | High efficiency deduster - power plants + S,N meas. | [PJ] | 1 | 0 | electricity | hard coal | PM | electricity.hard coal.PM.High efficiency deduster - power plants + S,N meas. | 0 | 0 | 308.68
oc | Power & district heat plants - new coal (>50 MWth) | Hard coal, grade 1 | No control | [PJ] | 1 | 0.00139 | electricity | hard coal | PM | electricity.hard coal.PM.No control | 0 | 1 | 308.68
oc | Power & district heat plants - new coal (>50 MWth) | Hard coal, grade 2 | Electrostatic precipitator: 1 field | [PJ] | 1 | 6e-05 | electricity | hard coal | PM | electricity.hard coal.PM.Electrostatic precipitator: 1 field | 0 | 0 | 0
oc | Power & district heat plants - new coal (>50 MWth) | Hard coal, grade 2 | Electrostatic precipitator: 2 fields | [PJ] | 1 | 3e-05 | electricity | hard coal | PM | electricity.hard coal.PM.Electrostatic precipitator: 2 fields | 0 | 0 | 0
oc | Power & district heat plants - new coal (>50 MWth) | Hard coal, grade 2 | Fabric filters | [PJ] | 1 | 0 | electricity | hard coal | PM | electricity.hard coal.PM.Fabric filters | 0 | 0 | 0
oc | Power & district heat plants - new coal (>50 MWth) | Hard coal, grade 2 | Fabric filters - power plants + S,N meas. | [PJ] | 1 | 0 | electricity | hard coal | PM | electricity.hard coal.PM.Fabric filters - power plants + S,N meas. | 0 | 0 | 0
oc | Power & district heat plants - new coal (>50 MWth) | Hard coal, grade 2 | Fabric filters - power plants with injection | [PJ] | 1 | 0 | electricity | hard coal | PM | electricity.hard coal.PM.Fabric filters - power plants with injection | 0 | 0 | 0
oc | Power & district heat plants - new coal (>50 MWth) | Hard coal, grade 2 | High efficiency deduster | [PJ] | 1 | 0 | electricity | hard coal | PM | electricity.hard coal.PM.High efficiency deduster | 0 | 0 | 0
oc | Power & district heat plants - new coal (>50 MWth) | Hard coal, grade 2 | High efficiency deduster - power plants + S,N meas. | [PJ] | 1 | 0 | electricity | hard coal | PM | electricity.hard coal.PM.High efficiency deduster - power plants + S,N meas. | 0 | 0 | 0
oc | Power & district heat plants - new coal (>50 MWth) | Hard coal, grade 2 | No control | [PJ] | 1 | 0.00139 | electricity | hard coal | PM | electricity.hard coal.PM.No control | 0 | 1 | 0
oc | Power & district heat plants - new coal (>50 MWth) | Hard coal, grade 3 | Electrostatic precipitator: 1 field | [PJ] | 1 | 6e-05 | electricity | hard coal | PM | electricity.hard coal.PM.Electrostatic precipitator: 1 field | 0 | 0 | 0
oc | Power & district heat plants - new coal (>50 MWth) | Hard coal, grade 3 | Electrostatic precipitator: 2 fields | [PJ] | 1 | 3e-05 | electricity | hard coal | PM | electricity.hard coal.PM.Electrostatic precipitator: 2 fields | 0 | 0 | 0
oc | Power & district heat plants - new coal (>50 MWth) | Hard coal, grade 3 | Fabric filters | [PJ] | 1 | 0 | electricity | hard coal | PM | electricity.hard coal.PM.Fabric filters | 0 | 0 | 0
oc | Power & district heat plants - new coal (>50 MWth) | Hard coal, grade 3 | Fabric filters - power plants + S,N meas. | [PJ] | 1 | 0 | electricity | hard coal | PM | electricity.hard coal.PM.Fabric filters - power plants + S,N meas. | 0 | 0 | 0
oc | Power & district heat plants - new coal (>50 MWth) | Hard coal, grade 3 | Fabric filters - power plants with injection | [PJ] | 1 | 0 | electricity | hard coal | PM | electricity.hard coal.PM.Fabric filters - power plants with injection | 0 | 0 | 0
oc | Power & district heat plants - new coal (>50 MWth) | Hard coal, grade 3 | High efficiency deduster | [PJ] | 1 | 0 | electricity | hard coal | PM | electricity.hard coal.PM.High efficiency deduster | 0 | 0 | 0
oc | Power & district heat plants - new coal (>50 MWth) | Hard coal, grade 3 | High efficiency deduster - power plants + S,N meas. | [PJ] | 1 | 0 | electricity | hard coal | PM | electricity.hard coal.PM.High efficiency deduster - power plants + S,N meas. | 0 | 0 | 0
oc | Power & district heat plants - new coal (>50 MWth) | Hard coal, grade 3 | No control | [PJ] | 1 | 0.00139 | electricity | hard coal | PM | electricity.hard coal.PM.No control | 0 | 1 | 0
oc | Railways | Diesel | No control | [PJ] | 1 | 0.02507 | rail | petroleum diesel | PM | rail.petroleum diesel.PM.No control | 0 | 1
oc | Railways | Diesel | Stage 1 | [PJ] | 1 | 0.01672 | rail | petroleum diesel | PM | rail.petroleum diesel.PM.Stage 1 | 0 | 0
oc | Railways | Diesel | Stage 2 | [PJ] | 1 | 0.01253 | rail | petroleum diesel | PM | rail.petroleum diesel.PM.Stage 2 | 0 | 0
oc | Railways | Diesel | Stage 3A | [PJ] | 1 | 0.00376 | rail | petroleum diesel | PM | rail.petroleum diesel.PM.Stage 3A | 0 | 0
oc | Railways | Diesel | Stage 3A with DPF | [PJ] | 1 | 0 | rail | petroleum diesel | PM | rail.petroleum diesel.PM.Stage 3A with DPF | 0 | 0
oc | Railways | Diesel | Stage 3B | [PJ] | 1 | 0.00075 | rail | petroleum diesel | PM | rail.petroleum diesel.PM.Stage 3B | 0 | 0
oc | Railways | Diesel | Stage 4 | [PJ] | 1 | 0.00074 | rail | petroleum diesel | PM | rail.petroleum diesel.PM.Stage 4 | 0 | 0
oc | Railways | Diesel | Stage 5 | [PJ] | 1 | 5e-05 | rail | petroleum diesel | PM | rail.petroleum diesel.PM.Stage 5 | 0 | 0
oc | Railways | Gasoline | EURO 1 | [PJ] | 1 | 0.00827 | rail | petroleum gasoline | PM | rail.petroleum gasoline.PM.EURO 1 | 0 | 0
oc | Railways | Gasoline | EURO 2 | [PJ] | 1 | 0.00827 | rail | petroleum gasoline | PM | rail.petroleum gasoline.PM.EURO 2 | 0 | 0
oc | Railways | Gasoline | EURO 3 | [PJ] | 1 | 0.00183 | rail | petroleum gasoline | PM | rail.petroleum gasoline.PM.EURO 3 | 0 | 0
oc | Railways | Gasoline | EURO 4 | [PJ] | 1 | 0.00183 | rail | petroleum gasoline | PM | rail.petroleum gasoline.PM.EURO 4 | 0 | 0
oc | Railways | Gasoline | EURO 5 | [PJ] | 1 | 0.00172 | rail | petroleum gasoline | PM | rail.petroleum gasoline.PM.EURO 5 | 0 | 0
oc | Railways | Gasoline | EURO 6 | [PJ] | 1 | 0.00162 | rail | petroleum gasoline | PM | rail.petroleum gasoline.PM.EURO 6 | 0 | 0
oc | Railways | Gasoline | No control | [PJ] | 1 | 0.0169 | rail | petroleum gasoline | PM | rail.petroleum gasoline.PM.No control | 0 | 1
oc | Residential-commercial | Biogas | No control | [PJ] | 1 | 0 | buildings |  | PM | buildings..PM.No control | 0 | 1
oc | Residential-commercial | Biomass gasification | No control | [PJ] | 1 | 0 | buildings |  | PM | buildings..PM.No control | 0 | 1
oc | Residential-commercial | Charcoal | No control | [PJ] | 1 | 0 | buildings |  | PM | buildings..PM.No control | 0 | 1
oc | Residential-commercial | Diesel | Good housekeeping: domestic oil boilers | [PJ] | 1 | 0.00012 | buildings | petroleum diesel | PM | buildings.petroleum diesel.PM.Good housekeeping: domestic oil boilers | 0 | 0
oc | Residential-commercial | Diesel | No control | [PJ] | 1 | 0.00013 | buildings | petroleum diesel | PM | buildings.petroleum diesel.PM.No control | 0 | 1
oc | Residential-commercial | Gaseous fuels | No control | [PJ] | 1 | 7e-05 | buildings | natural gas | PM | buildings.natural gas.PM.No control | 0 | 1
oc | Residential-commercial | Gasoline | No control | [PJ] | 1 | 7e-05 | buildings | petroleum gasoline | PM | buildings.petroleum gasoline.PM.No control | 0 | 1
oc | Residential-commercial | Heavy fuel oil | Good housekeeping: domestic oil boilers | [PJ] | 1 | 0.00034 | buildings | petroleum diesel | PM | buildings.petroleum diesel.PM.Good housekeeping: domestic oil boilers | 0 | 0
oc | Residential-commercial | Heavy fuel oil | No control | [PJ] | 1 | 0.00038 | buildings | petroleum diesel | PM | buildings.petroleum diesel.PM.No control | 0 | 1
oc | Residential-commercial | Liquefied petroleum gas | No control | [PJ] | 1 | 0 | buildings | natural gas | PM | buildings.natural gas.PM.No control | 0 | 1
pm10 | Aviation - LTO | Gasoline | No control | [PJ] | 1 | 0.00039 | aircraft | petroleum gasoline | PM | aircraft.petroleum gasoline.PM.No control | 0 | 1
pm10 | Coastal shipping, large vessels | Diesel | Combustion modification on large vessels using marine diesel fuel | [PJ] | 1 | 0.02717 | ships | petroleum diesel | PM | ships.petroleum diesel.PM.Combustion modification on large vessels using marine diesel fuel | 0 | 0
pm10 | Coastal shipping, large vessels | Diesel | No control | [PJ] | 1 | 0.02717 | ships | petroleum diesel | PM | ships.petroleum diesel.PM.No control | 0 | 1
pm10 | Coastal shipping, large vessels | Diesel | Selective catalytic reduction on large vessels using residual oil | [PJ] | 1 | 0.02717 | ships | petroleum diesel | PM | ships.petroleum diesel.PM.Selective catalytic reduction on large vessels using residual oil | 0 | 0
pm10 | Coastal shipping, large vessels | Heavy fuel oil | Combustion modification on large vessels using residual oil | [PJ] | 1 | 0.13861 | ships | petroleum diesel | PM | ships.petroleum diesel.PM.Combustion modification on large vessels using residual oil | 0 | 0
pm10 | Coastal shipping, large vessels | Heavy fuel oil | No control | [PJ] | 1 | 0.13861 | ships | petroleum diesel | PM | ships.petroleum diesel.PM.No control | 0 | 1
pm10 | Coastal shipping, large vessels | Heavy fuel oil | Selective catalytic reduction on large vessels using residual oil | [PJ] | 1 | 0.13861 | ships | petroleum diesel | PM | ships.petroleum diesel.PM.Selective catalytic reduction on large vessels using residual oil | 0 | 0
pm10 | Coastal shipping, medium vessels | Diesel | Combustion modification on medium vessels using marine diesel fuel | [PJ] | 1 | 0.02717 | ships | petroleum diesel | PM | ships.petroleum diesel.PM.Combustion modification on medium vessels using marine diesel fuel | 0 | 0
pm10 | Coastal shipping, medium vessels | Diesel | No control | [PJ] | 1 | 0.02717 | ships | petroleum diesel | PM | ships.petroleum diesel.PM.No control | 0 | 1
pm10 | Cooking stoves | Agricultural residues | Fan assisted cooking stove | [PJ] | 1 | 0.0175 | buildings | biomass | PM | buildings.biomass.PM.Fan assisted cooking stove | 0 | 0
pm10 | Cooking stoves | Agricultural residues | Improved stove - biomass | [PJ] | 1 | 0.18432 | buildings | biomass | PM | buildings.biomass.PM.Improved stove - biomass | 0.0498 | 0.0498
pm10 | Cooking stoves | Agricultural residues | New stove - biomass | [PJ] | 1 | 0.09216 | buildings | biomass | PM | buildings.biomass.PM.New stove - biomass | 0 | 0
pm10 | Cooking stoves | Agricultural residues | No control | [PJ] | 1 | 0.4608 | buildings | biomass | PM | buildings.biomass.PM.No control | 0 | 0.9502
pm10 | Cooking stoves | Brown coal/lignite grade 1 | Briquette stove | [PJ] | 1 | 0.06008 | buildings | lignite | PM | buildings.lignite.PM.Briquette stove | 0 | 0
pm10 | Cooking stoves | Brown coal/lignite grade 1 | Improved stove - coal | [PJ] | 1 | 0.378 | buildings | lignite | PM | buildings.lignite.PM.Improved stove - coal | 0 | 0
pm10 | Cooking stoves | Brown coal/lignite grade 1 | New stove - coal | [PJ] | 1 | 0.27 | buildings | lignite | PM | buildings.lignite.PM.New stove - coal | 0 | 0
pm10 | Cooking stoves | Brown coal/lignite grade 1 | No control | [PJ] | 1 | 0.54 | buildings | lignite | PM | buildings.lignite.PM.No control | 0 | 1
pm10 | Cooking stoves | Brown coal/lignite grade 2 (also peat) | Briquette stove | [PJ] | 1 | 0.06008 | buildings | lignite | PM | buildings.lignite.PM.Briquette stove | 0 | 0
pm10 | Cooking stoves | Brown coal/lignite grade 2 (also peat) | Improved stove - coal | [PJ] | 1 | 0.378 | buildings | lignite | PM | buildings.lignite.PM.Improved stove - coal | 0 | 0
pm10 | Cooking stoves | Brown coal/lignite grade 2 (also peat) | New stove - coal | [PJ] | 1 | 0.27 | buildings | lignite | PM | buildings.lignite.PM.New stove - coal | 0 | 0
pm10 | Cooking stoves | Brown coal/lignite grade 2 (also peat) | No control | [PJ] | 1 | 0.54 | buildings | lignite | PM | buildings.lignite.PM.No control | 0 | 1
pm10 | Cooking stoves | Derived coal (coke, briquettes) | Improved stove - coal | [PJ] | 1 | 0.0553 | buildings | hard coal | PM | buildings.hard coal.PM.Improved stove - coal | 0 | 0
pm10 | Cooking stoves | Derived coal (coke, briquettes) | New stove - coal | [PJ] | 1 | 0.0395 | buildings | hard coal | PM | buildings.hard coal.PM.New stove - coal | 0 | 0
pm10 | Cooking stoves | Derived coal (coke, briquettes) | No control | [PJ] | 1 | 0.079 | buildings | hard coal | PM | buildings.hard coal.PM.No control | 0 | 1
pm10 | Cooking stoves | Dung | Fan assisted cooking stove | [PJ] | 1 | 0.0175 | buildings | biomass | PM | buildings.biomass.PM.Fan assisted cooking stove | 0 | 0
pm10 | Cooking stoves | Dung | Improved stove - biomass | [PJ] | 1 | 0.1152 | buildings | biomass | PM | buildings.biomass.PM.Improved stove - biomass | 0.0498 | 0.0498
pm10 | Cooking stoves | Dung | New stove - biomass | [PJ] | 1 | 0.0576 | buildings | biomass | PM | buildings.biomass.PM.New stove - biomass | 0 | 0
pm10 | Cooking stoves | Dung | No control | [PJ] | 1 | 0.288 | buildings | biomass | PM | buildings.biomass.PM.No control | 0 | 0.9502
pm10 | Cooking stoves | Fuelwood | Fan assisted cooking stove | [PJ] | 1 | 0.0175 | buildings | biomass | PM | buildings.biomass.PM.Fan assisted cooking stove | 0 | 0
pm10 | Cooking stoves | Fuelwood | Improved stove - biomass | [PJ] | 1 | 0.2112 | buildings | biomass | PM | buildings.biomass.PM.Improved stove - biomass | 0.0498 | 0.0498
pm10 | Cooking stoves | Fuelwood | New stove - biomass | [PJ] | 1 | 0.1056 | buildings | biomass | PM | buildings.biomass.PM.New stove - biomass | 0 | 0
pm10 | Cooking stoves | Fuelwood | No control | [PJ] | 1 | 0.528 | buildings | biomass | PM | buildings.biomass.PM.No control | 0 | 0.9502
pm10 | Cooking stoves | Hard coal, grade 1 | Briquette stove | [PJ] | 1 | 0.06008 | buildings | hard coal | PM | buildings.hard coal.PM.Briquette stove | 0 | 0
pm10 | Cooking stoves | Hard coal, grade 1 | Improved stove - coal | [PJ] | 1 | 0.28035 | buildings | hard coal | PM | buildings.hard coal.PM.Improved stove - coal | 0 | 0
pm10 | Cooking stoves | Hard coal, grade 1 | New stove - coal | [PJ] | 1 | 0.20025 | buildings | hard coal | PM | buildings.hard coal.PM.New stove - coal | 0 | 0
pm10 | Cooking stoves | Hard coal, grade 1 | No control | [PJ] | 1 | 0.4005 | buildings | hard coal | PM | buildings.hard coal.PM.No control | 0 | 1
pm10 | Cooking stoves | Hard coal, grade 2 | Briquette stove | [PJ] | 1 | 0.06008 | buildings | hard coal | PM | buildings.hard coal.PM.Briquette stove | 0 | 0
pm10 | Cooking stoves | Hard coal, grade 2 | Improved stove - coal | [PJ] | 1 | 0.28035 | buildings | hard coal | PM | buildings.hard coal.PM.Improved stove - coal | 0 | 0
pm10 | Cooking stoves | Hard coal, grade 2 | New stove - coal | [PJ] | 1 | 0.20025 | buildings | hard coal | PM | buildings.hard coal.PM.New stove - coal | 0 | 0
pm10 | Cooking stoves | Hard coal, grade 2 | No control | [PJ] | 1 | 0.4005 | buildings | hard coal | PM | buildings.hard coal.PM.No control | 0 | 1
pm10 | Cooking stoves | Hard coal, grade 3 | Briquette stove | [PJ] | 1 | 0.06008 | buildings | hard coal | PM | buildings.hard coal.PM.Briquette stove | 0 | 0
pm10 | Cooking stoves | Hard coal, grade 3 | Improved stove - coal | [PJ] | 1 | 0.28035 | buildings | hard coal | PM | buildings.hard coal.PM.Improved stove - coal | 0 | 0
pm10 | Cooking stoves | Hard coal, grade 3 | New stove - coal | [PJ] | 1 | 0.20025 | buildings | hard coal | PM | buildings.hard coal.PM.New stove - coal | 0 | 0
pm10 | Cooking stoves | Hard coal, grade 3 | No control | [PJ] | 1 | 0.4005 | buildings | hard coal | PM | buildings.hard coal.PM.No control | 0 | 1
pm10 | Heating stoves | Agricultural residues | Improved stove - biomass | [PJ] | 1 | 0.23808 | buildings | biomass | PM | buildings.biomass.PM.Improved stove - biomass | 0.0498 | 0.0498
pm10 | Heating stoves | Agricultural residues | New stove - biomass | [PJ] | 1 | 0.11904 | buildings | biomass | PM | buildings.biomass.PM.New stove - biomass | 0 | 0
pm10 | Heating stoves | Agricultural residues | No control | [PJ] | 1 | 0.5952 | buildings | biomass | PM | buildings.biomass.PM.No control | 0 | 0.9502
pm10 | Heating stoves | Brown coal/lignite grade 1 | Briquette stove | [PJ] | 1 | 0.06008 | buildings | lignite | PM | buildings.lignite.PM.Briquette stove | 0 | 0
pm10 | Heating stoves | Brown coal/lignite grade 1 | Improved stove - coal | [PJ] | 1 | 0.378 | buildings | lignite | PM | buildings.lignite.PM.Improved stove - coal | 0 | 0
pm10 | Heating stoves | Brown coal/lignite grade 1 | New stove - coal | [PJ] | 1 | 0.27 | buildings | lignite | PM | buildings.lignite.PM.New stove - coal | 0 | 0
pm10 | Heating stoves | Brown coal/lignite grade 1 | No control | [PJ] | 1 | 0.54 | buildings | lignite | PM | buildings.lignite.PM.No control | 0 | 1
pm10 | Heating stoves | Brown coal/lignite grade 2 (also peat) | Briquette stove | [PJ] | 1 | 0.06008 | buildings | lignite | PM | buildings.lignite.PM.Briquette stove | 0 | 0
pm10 | Heating stoves | Brown coal/lignite grade 2 (also peat) | Improved stove - coal | [PJ] | 1 | 0.378 | buildings | lignite | PM | buildings.lignite.PM.Improved stove - coal | 0 | 0
pm10 | Heating stoves | Brown coal/lignite grade 2 (also peat) | New stove - coal | [PJ] | 1 | 0.27 | buildings | lignite | PM | buildings.lignite.PM.New stove - coal | 0 | 0
pm10 | Heating stoves | Brown coal/lignite grade 2 (also peat) | No control | [PJ] | 1 | 0.54 | buildings | lignite | PM | buildings.lignite.PM.No control | 0 | 1
pm10 | Heating stoves | Derived coal (coke, briquettes) | Improved stove - coal | [PJ] | 1 | 0.0553 | buildings | hard coal | PM | buildings.hard coal.PM.Improved stove - coal | 0 | 0
pm10 | Heating stoves | Derived coal (coke, briquettes) | New stove - coal | [PJ] | 1 | 0.0395 | buildings | hard coal | PM | buildings.hard coal.PM.New stove - coal | 0 | 0
pm10 | Heating stoves | Derived coal (coke, briquettes) | No control | [PJ] | 1 | 0.079 | buildings | hard coal | PM | buildings.hard coal.PM.No control | 0 | 1
pm10 | Heating stoves | Dung | Improved stove - biomass | [PJ] | 1 | 0.144 | buildings | biomass | PM | buildings.biomass.PM.Improved stove - biomass | 0.0498 | 0.0498
pm10 | Heating stoves | Dung | New stove - biomass | [PJ] | 1 | 0.072 | buildings | biomass | PM | buildings.biomass.PM.New stove - biomass | 0 | 0
pm10 | Heating stoves | Dung | No control | [PJ] | 1 | 0.36 | buildings | biomass | PM | buildings.biomass.PM.No control | 0 | 0.9502
pm10 | Heating stoves | Fuelwood | Improved stove - biomass | [PJ] | 1 | 0.384 | buildings | biomass | PM | buildings.biomass.PM.Improved stove - biomass | 0.0498 | 0.0498
pm10 | Heating stoves | Fuelwood | New stove - biomass | [PJ] | 1 | 0.192 | buildings | biomass | PM | buildings.biomass.PM.New stove - biomass | 0 | 0
pm10 | Heating stoves | Fuelwood | New stove with electrostatic precipitator | [PJ] | 1 | 0.04042 | buildings | biomass | PM | buildings.biomass.PM.New stove with electrostatic precipitator | 0 | 0
pm10 | Heating stoves | Fuelwood | No control | [PJ] | 1 | 0.96 | buildings | biomass | PM | buildings.biomass.PM.No control | 0 | 0.9502
pm10 | Heating stoves | Fuelwood | Pellet stove | [PJ] | 1 | 0.04774 | buildings | biomass | PM | buildings.biomass.PM.Pellet stove | 0 | 0
pm10 | Heating stoves | Fuelwood | Pellet stove with electrostatic precipitator | [PJ] | 1 | 0.007 | buildings | biomass | PM | buildings.biomass.PM.Pellet stove with electrostatic precipitator | 0 | 0
pm10 | Heating stoves | Hard coal, grade 1 | Briquette stove | [PJ] | 1 | 0.06008 | buildings | hard coal | PM | buildings.hard coal.PM.Briquette stove | 0 | 0
pm10 | Heating stoves | Hard coal, grade 1 | Improved stove - coal | [PJ] | 1 | 0.35035 | buildings | hard coal | PM | buildings.hard coal.PM.Improved stove - coal | 0 | 0
pm10 | Heating stoves | Hard coal, grade 1 | New stove - coal | [PJ] | 1 | 0.25025 | buildings | hard coal | PM | buildings.hard coal.PM.New stove - coal | 0 | 0
pm10 | Heating stoves | Hard coal, grade 1 | No control | [PJ] | 1 | 0.5005 | buildings | hard coal | PM | buildings.hard coal.PM.No control | 0 | 1
pm10 | Heating stoves | Hard coal, grade 2 | Briquette stove | [PJ] | 1 | 0.06008 | buildings | hard coal | PM | buildings.hard coal.PM.Briquette stove | 0 | 0
pm10 | Heating stoves | Hard coal, grade 2 | Improved stove - coal | [PJ] | 1 | 0.35035 | buildings | hard coal | PM | buildings.hard coal.PM.Improved stove - coal | 0 | 0
pm10 | Heating stoves | Hard coal, grade 2 | New stove - coal | [PJ] | 1 | 0.25025 | buildings | hard coal | PM | buildings.hard coal.PM.New stove - coal | 0 | 0
pm10 | Heating stoves | Hard coal, grade 2 | No control | [PJ] | 1 | 0.5005 | buildings | hard coal | PM | buildings.hard coal.PM.No control | 0 | 1
pm10 | Heating stoves | Hard coal, grade 3 | Briquette stove | [PJ] | 1 | 0.06008 | buildings | hard coal | PM | buildings.hard coal.PM.Briquette stove | 0 | 0
pm10 | Heating stoves | Hard coal, grade 3 | Improved stove - coal | [PJ] | 1 | 0.35035 | buildings | hard coal | PM | buildings.hard coal.PM.Improved stove - coal | 0 | 0
pm10 | Heating stoves | Hard coal, grade 3 | New stove - coal | [PJ] | 1 | 0.25025 | buildings | hard coal | PM | buildings.hard coal.PM.New stove - coal | 0 | 0
pm10 | Heating stoves | Hard coal, grade 3 | No control | [PJ] | 1 | 0.5005 | buildings | hard coal | PM | buildings.hard coal.PM.No control | 0 | 1
pm10 | Heavy duty vehicles | Diesel | EURO I | [PJ] | 1 | 0.07274 | hdvs | petroleum diesel | PM | hdvs.petroleum diesel.PM.EURO I | 0.03 | 0.03
pm10 | Heavy duty vehicles | Diesel | EURO II | [PJ] | 1 | 0.04497 | hdvs | petroleum diesel | PM | hdvs.petroleum diesel.PM.EURO II | 0.0525 | 0.0525
pm10 | Heavy duty vehicles | Diesel | EURO III | [PJ] | 1 | 0.02714 | hdvs | petroleum diesel | PM | hdvs.petroleum diesel.PM.EURO III | 0.6 | 0.6
pm10 | Heavy duty vehicles | Diesel | EURO IV | [PJ] | 1 | 0.00726 | hdvs | petroleum diesel | PM | hdvs.petroleum diesel.PM.EURO IV | 0.3 | 0.3
pm10 | Heavy duty vehicles | Diesel | EURO V | [PJ] | 1 | 0.00731 | hdvs | petroleum diesel | PM | hdvs.petroleum diesel.PM.EURO V | 0 | 0
pm10 | Heavy duty vehicles | Diesel | EURO VI | [PJ] | 1 | 0.00037 | hdvs | petroleum diesel | PM | hdvs.petroleum diesel.PM.EURO VI | 0 | 0
pm10 | Heavy duty vehicles | Diesel | EURO VII | [PJ] | 1 | 0.00037 | hdvs | petroleum diesel | PM | hdvs.petroleum diesel.PM.EURO VII | 0 | 0
pm10 | Heavy duty vehicles | Diesel | No control | [PJ] | 1 | 0.10857 | hdvs | petroleum diesel | PM | hdvs.petroleum diesel.PM.No control | 0 | 0.0175
pm10 | Heavy duty vehicles | Gaseous fuels | No control | [PJ] | 1 | 0.002 | hdvs | natural gas | PM | hdvs.natural gas.PM.No control | 0 | 1
pm10 | Heavy duty vehicles | Gaseous fuels | Stage 1 | [PJ] | 1 | 0.0011 | hdvs | natural gas | PM | hdvs.natural gas.PM.Stage 1 | 0 | 0
pm10 | Heavy duty vehicles | Gaseous fuels | Stage 2 | [PJ] | 1 | 0.00036 | hdvs | natural gas | PM | hdvs.natural gas.PM.Stage 2 | 0 | 0
pm10 | Heavy duty vehicles | Gaseous fuels | Stage 3 | [PJ] | 1 | 0.00034 | hdvs | natural gas | PM | hdvs.natural gas.PM.Stage 3 | 0 | 0
pm10 | Heavy duty vehicles | Gasoline | No control | [PJ] | 1 | 0.02531 | hdvs | petroleum gasoline | PM | hdvs.petroleum gasoline.PM.No control | 0 | 1
pm10 | Heavy duty vehicles | Gasoline | Stage 1 | [PJ] | 1 | 0.01392 | hdvs | petroleum gasoline | PM | hdvs.petroleum gasoline.PM.Stage 1 | 0 | 0
pm10 | Heavy duty vehicles | Gasoline | Stage 2 | [PJ] | 1 | 0.00456 | hdvs | petroleum gasoline | PM | hdvs.petroleum gasoline.PM.Stage 2 | 0 | 0
pm10 | Heavy duty vehicles | Gasoline | Stage 3 | [PJ] | 1 | 0.0043 | hdvs | petroleum gasoline | PM | hdvs.petroleum gasoline.PM.Stage 3 | 0 | 0
pm10 | Heavy duty vehicles | Liquefied petroleum gas | No control | [PJ] | 1 | 0.002 | hdvs | natural gas | PM | hdvs.natural gas.PM.No control | 0 | 1
pm10 | Heavy duty vehicles | Liquefied petroleum gas | Stage 1 | [PJ] | 1 | 0.0011 | hdvs | natural gas | PM | hdvs.natural gas.PM.Stage 1 | 0 | 0
pm10 | Heavy duty vehicles | Liquefied petroleum gas | Stage 2 | [PJ] | 1 | 0.00036 | hdvs | natural gas | PM | hdvs.natural gas.PM.Stage 2 | 0 | 0
pm10 | Heavy duty vehicles | Liquefied petroleum gas | Stage 3 | [PJ] | 1 | 0.00034 | hdvs | natural gas | PM | hdvs.natural gas.PM.Stage 3 | 0 | 0
pm10 | Industrial furnaces | Biomass fuels | Cyclone | [PJ] | 1 | 0.138 | industry | biomass | PM | industry.biomass.PM.Cyclone | 0 | 0
pm10 | Industrial furnaces | Biomass fuels | Electrostatic precipitator: 1 field | [PJ] | 1 | 0.01438 | industry | biomass | PM | industry.biomass.PM.Electrostatic precipitator: 1 field | 0.28 | 0.28
pm10 | Industrial furnaces | Biomass fuels | Electrostatic precipitator: 2 fields | [PJ] | 1 | 0.00768 | industry | biomass | PM | industry.biomass.PM.Electrostatic precipitator: 2 fields | 0 | 0
pm10 | Industrial furnaces | Biomass fuels | High efficiency deduster | [PJ] | 1 | 0.00188 | industry | biomass | PM | industry.biomass.PM.High efficiency deduster | 0 | 0
pm10 | Industrial furnaces | Biomass fuels | No control | [PJ] | 1 | 0.2136 | industry | biomass | PM | industry.biomass.PM.No control | 0 | 0.72
pm10 | Industrial furnaces | Derived coal (coke, briquettes) | Cyclone | [PJ] | 1 | 0.01505 | industry | hard coal | PM | industry.hard coal.PM.Cyclone | 0 | 0
pm10 | Industrial furnaces | Derived coal (coke, briquettes) | Electrostatic precipitator: 1 field | [PJ] | 1 | 0.00175 | industry | hard coal | PM | industry.hard coal.PM.Electrostatic precipitator: 1 field | 0 | 0
pm10 | Industrial furnaces | Derived coal (coke, briquettes) | Electrostatic precipitator: 2 fields | [PJ] | 1 | 0.00077 | industry | hard coal | PM | industry.hard coal.PM.Electrostatic precipitator: 2 fields | 0 | 0
pm10 | Industrial furnaces | Derived coal (coke, briquettes) | High efficiency deduster | [PJ] | 1 | 0.00017 | industry | hard coal | PM | industry.hard coal.PM.High efficiency deduster | 0 | 0
pm10 | Industrial furnaces | Derived coal (coke, briquettes) | No control | [PJ] | 1 | 0.02852 | industry | hard coal | PM | industry.hard coal.PM.No control | 0 | 1
pm10 | Industrial furnaces | Diesel | Good housekeeping: industrial oil boilers | [PJ] | 1 | 0.00077 | industry | petroleum diesel | PM | industry.petroleum diesel.PM.Good housekeeping: industrial oil boilers | 0 | 0
pm10 | Industrial furnaces | Diesel | No control | [PJ] | 1 | 0.0011 | industry | petroleum diesel | PM | industry.petroleum diesel.PM.No control | 0 | 1
pm10 | Industrial furnaces | Gaseous fuels | No control | [PJ] | 1 | 0.0001 | industry | natural gas | PM | industry.natural gas.PM.No control | 0 | 1
pm10 | Industrial furnaces | Gasoline | No control | [PJ] | 1 | 0.0005 | industry | petroleum gasoline | PM | industry.petroleum gasoline.PM.No control | 0 | 1
pm10 | Industrial furnaces | Heavy fuel oil | Good housekeeping: industrial oil boilers | [PJ] | 1 | 0.01029 | industry | petroleum diesel | PM | industry.petroleum diesel.PM.Good housekeeping: industrial oil boilers | 0 | 0
pm10 | Industrial furnaces | Heavy fuel oil | High efficiency deduster | [PJ] | 1 | 0.00011 | industry | petroleum diesel | PM | industry.petroleum diesel.PM.High efficiency deduster | 0 | 0
pm10 | Industrial furnaces | Heavy fuel oil | No control | [PJ] | 1 | 0.0147 | industry | petroleum diesel | PM | industry.petroleum diesel.PM.No control | 0 | 1
pm10 | Industrial furnaces | Liquefied petroleum gas | No control | [PJ] | 1 | 0.0002 | industry | natural gas | PM | industry.natural gas.PM.No control | 0 | 1
pm10 | Industrial furnaces | Other biomass and waste fuels | Cyclone | [PJ] | 1 | 0.03096 | industry | biomass | PM | industry.biomass.PM.Cyclone | 0 | 0
pm10 | Industrial furnaces | Other biomass and waste fuels | Electrostatic precipitator: 1 field | [PJ] | 1 | 0.00344 | industry | biomass | PM | industry.biomass.PM.Electrostatic precipitator: 1 field | 0.28 | 0.28
pm10 | Industrial furnaces | Other biomass and waste fuels | Electrostatic precipitator: 2 fields | [PJ] | 1 | 0.00165 | industry | biomass | PM | industry.biomass.PM.Electrostatic precipitator: 2 fields | 0 | 0
pm10 | Industrial furnaces | Other biomass and waste fuels | High efficiency deduster | [PJ] | 1 | 0.00039 | industry | biomass | PM | industry.biomass.PM.High efficiency deduster | 0 | 0
pm10 | Industrial furnaces | Other biomass and waste fuels | No control | [PJ] | 1 | 0.05396 | industry | biomass | PM | industry.biomass.PM.No control | 0 | 0.72
pm10 | Light duty vehicles | Diesel | EURO 1 | [PJ] | 1 | 0.10937 | ldvs | petroleum diesel | PM | ldvs.petroleum diesel.PM.EURO 1 | 0 | 0
pm10 | Light duty vehicles | Diesel | EURO 2 | [PJ] | 1 | 0.09297 | ldvs | petroleum diesel | PM | ldvs.petroleum diesel.PM.EURO 2 | 0.525 | 0.525
pm10 | Light duty vehicles | Diesel | EURO 3 | [PJ] | 1 | 0.02085 | ldvs | petroleum diesel | PM | ldvs.petroleum diesel.PM.EURO 3 | 0.3525 | 0.3525
pm10 | Light duty vehicles | Diesel | EURO 4 | [PJ] | 1 | 0.02032 | ldvs | petroleum diesel | PM | ldvs.petroleum diesel.PM.EURO 4 | 0.1225 | 0.1225
pm10 | Light duty vehicles | Diesel | EURO 5 | [PJ] | 1 | 0.00107 | ldvs | petroleum diesel | PM | ldvs.petroleum diesel.PM.EURO 5 | 0 | 0
pm10 | Light duty vehicles | Diesel | EURO 6 | [PJ] | 1 | 0.00115 | ldvs | petroleum diesel | PM | ldvs.petroleum diesel.PM.EURO 6 | 0 | 0
pm10 | Light duty vehicles | Diesel | EURO 6a/b | [PJ] | 1 | 0.00115 | ldvs | petroleum diesel | PM | ldvs.petroleum diesel.PM.EURO 6a/b | 0 | 0
pm10 | Light duty vehicles | Diesel | EURO 7 on light duty diesel road vehicles | [PJ] | 1 | 0.00055 | ldvs | petroleum diesel | PM | ldvs.petroleum diesel.PM.EURO 7 on light duty diesel road vehicles | 0 | 0
pm10 | Light duty vehicles | Diesel | No control | [PJ] | 1 | 0.10937 | ldvs | petroleum diesel | PM | ldvs.petroleum diesel.PM.No control | 0 | 0
pm10 | Light duty vehicles | Gaseous fuels | EURO 1 | [PJ] | 1 | 0.0011 | ldvs | natural gas | PM | ldvs.natural gas.PM.EURO 1 | 0 | 0
pm10 | Light duty vehicles | Gaseous fuels | EURO 2 | [PJ] | 1 | 0.0011 | ldvs | natural gas | PM | ldvs.natural gas.PM.EURO 2 | 0 | 0
pm10 | Light duty vehicles | Gaseous fuels | EURO 3 | [PJ] | 1 | 0.00036 | ldvs | natural gas | PM | ldvs.natural gas.PM.EURO 3 | 0 | 0
pm10 | Light duty vehicles | Gaseous fuels | EURO 4 | [PJ] | 1 | 0.00036 | ldvs | natural gas | PM | ldvs.natural gas.PM.EURO 4 | 0 | 0
pm10 | Light duty vehicles | Gaseous fuels | EURO 5 | [PJ] | 1 | 0.00034 | ldvs | natural gas | PM | ldvs.natural gas.PM.EURO 5 | 0 | 0
pm10 | Light duty vehicles | Gaseous fuels | EURO 6 | [PJ] | 1 | 0.00032 | ldvs | natural gas | PM | ldvs.natural gas.PM.EURO 6 | 0 | 0
pm10 | Light duty vehicles | Gaseous fuels | No control | [PJ] | 1 | 0.002 | ldvs | natural gas | PM | ldvs.natural gas.PM.No control | 0 | 1
pm10 | Light duty vehicles | Gasoline | EURO 1 | [PJ] | 1 | 0.02101 | ldvs | petroleum gasoline | PM | ldvs.petroleum gasoline.PM.EURO 1 | 0.27 | 0.27
pm10 | Light duty vehicles | Gasoline | EURO 2 | [PJ] | 1 | 0.02101 | ldvs | petroleum gasoline | PM | ldvs.petroleum gasoline.PM.EURO 2 | 0.21 | 0.21
pm10 | Light duty vehicles | Gasoline | EURO 3 | [PJ] | 1 | 0.00688 | ldvs | petroleum gasoline | PM | ldvs.petroleum gasoline.PM.EURO 3 | 0.3525 | 0.3525
pm10 | Light duty vehicles | Gasoline | EURO 4 | [PJ] | 1 | 0.00688 | ldvs | petroleum gasoline | PM | ldvs.petroleum gasoline.PM.EURO 4 | 0.1225 | 0.1225
pm10 | Light duty vehicles | Gasoline | EURO 5 | [PJ] | 1 | 0.00649 | ldvs | petroleum gasoline | PM | ldvs.petroleum gasoline.PM.EURO 5 | 0 | 0
pm10 | Light duty vehicles | Gasoline | EURO 6 | [PJ] | 1 | 0.00611 | ldvs | petroleum gasoline | PM | ldvs.petroleum gasoline.PM.EURO 6 | 0 | 0
pm10 | Light duty vehicles | Gasoline | No control | [PJ] | 1 | 0.0382 | ldvs | petroleum gasoline | PM | ldvs.petroleum gasoline.PM.No control | 0 | 0.045
pm10 | Light duty vehicles | Liquefied petroleum gas | EURO 1 | [PJ] | 1 | 0.00109 | ldvs | natural gas | PM | ldvs.natural gas.PM.EURO 1 | 0 | 0
pm10 | Light duty vehicles | Liquefied petroleum gas | EURO 2 | [PJ] | 1 | 0.00109 | ldvs | natural gas | PM | ldvs.natural gas.PM.EURO 2 | 0 | 0
pm10 | Light duty vehicles | Liquefied petroleum gas | EURO 3 | [PJ] | 1 | 0.00036 | ldvs | natural gas | PM | ldvs.natural gas.PM.EURO 3 | 0 | 0
pm10 | Light duty vehicles | Liquefied petroleum gas | EURO 4 | [PJ] | 1 | 0.00036 | ldvs | natural gas | PM | ldvs.natural gas.PM.EURO 4 | 0 | 0
pm10 | Light duty vehicles | Liquefied petroleum gas | EURO 5 | [PJ] | 1 | 0.00034 | ldvs | natural gas | PM | ldvs.natural gas.PM.EURO 5 | 0 | 0
pm10 | Light duty vehicles | Liquefied petroleum gas | EURO 6 | [PJ] | 1 | 0.00032 | ldvs | natural gas | PM | ldvs.natural gas.PM.EURO 6 | 0 | 0
pm10 | Light duty vehicles | Liquefied petroleum gas | No control | [PJ] | 1 | 0.00198 | ldvs | natural gas | PM | ldvs.natural gas.PM.No control | 0 | 1
pm10 | Medium boilers (<1MW) - manual | Brown coal/lignite grade 1 | Cyclone | [PJ] | 1 | 0.66043 |  |  | PM | ..PM.Cyclone | 0 | 0
pm10 | Medium boilers (<1MW) - manual | Brown coal/lignite grade 1 | No control | [PJ] | 1 | 1.3209 |  |  | PM | ..PM.No control | 0 | 1
pm10 | Medium boilers (<1MW) - manual | Brown coal/lignite grade 2 (also peat) | Cyclone | [PJ] | 1 | 0.66043 |  |  | PM | ..PM.Cyclone | 0 | 0
pm10 | Medium boilers (<1MW) - manual | Brown coal/lignite grade 2 (also peat) | No control | [PJ] | 1 | 1.3209 |  |  | PM | ..PM.No control | 0 | 1
pm10 | Medium boilers (<1MW) - manual | Derived coal (coke, briquettes) | Cyclone | [PJ] | 1 | 0.05269 |  |  | PM | ..PM.Cyclone | 0 | 0
pm10 | Medium boilers (<1MW) - manual | Derived coal (coke, briquettes) | No control | [PJ] | 1 | 0.09982 |  |  | PM | ..PM.No control | 0 | 1
pm10 | Medium boilers (<1MW) - manual | Fuelwood | Cyclone | [PJ] | 1 | 0.14375 |  |  | PM | ..PM.Cyclone | 0 | 0
pm10 | Medium boilers (<1MW) - manual | Fuelwood | High efficiency deduster | [PJ] | 1 | 0.00196 |  |  | PM | ..PM.High efficiency deduster | 0 | 0
pm10 | Medium boilers (<1MW) - manual | Fuelwood | No control | [PJ] | 1 | 0.2225 |  |  | PM | ..PM.No control | 0 | 1
pm10 | Medium boilers (<1MW) - manual | Fuelwood | Pellet boiler | [PJ] | 1 | 0.02448 |  |  | PM | ..PM.Pellet boiler | 0 | 0
pm10 | Medium boilers (<1MW) - manual | Hard coal, grade 1 | Cyclone | [PJ] | 1 | 0.20162 |  |  | PM | ..PM.Cyclone | 0 | 0
pm10 | Medium boilers (<1MW) - manual | Hard coal, grade 1 | No control | [PJ] | 1 | 0.40325 |  |  | PM | ..PM.No control | 0 | 1
pm10 | Medium boilers (<1MW) - manual | Hard coal, grade 2 | Cyclone | [PJ] | 1 | 0.20162 |  |  | PM | ..PM.Cyclone | 0 | 0
pm10 | Medium boilers (<1MW) - manual | Hard coal, grade 2 | No control | [PJ] | 1 | 0.40325 |  |  | PM | ..PM.No control | 0 | 1
pm10 | Medium boilers (<1MW) - manual | Hard coal, grade 3 | Cyclone | [PJ] | 1 | 0.20162 |  |  | PM | ..PM.Cyclone | 0 | 0
pm10 | Medium boilers (<1MW) - manual | Hard coal, grade 3 | No control | [PJ] | 1 | 0.40325 |  |  | PM | ..PM.No control | 0 | 1
pm10 | Medium boilers (<50MW) - automatic | Agricultural residues | Cyclone | [PJ] | 1 | 0.05117 |  |  | PM | ..PM.Cyclone | 0 | 0
pm10 | Medium boilers (<50MW) - automatic | Agricultural residues | High efficiency deduster | [PJ] | 1 | 0.0007 |  |  | PM | ..PM.High efficiency deduster | 0 | 0
pm10 | Medium boilers (<50MW) - automatic | Agricultural residues | No control | [PJ] | 1 | 0.07921 |  |  | PM | ..PM.No control | 0 | 1
pm10 | Medium boilers (<50MW) - automatic | Brown coal/lignite grade 1 | Cyclone | [PJ] | 1 | 0.66043 |  |  | PM | ..PM.Cyclone | 0 | 0
pm10 | Medium boilers (<50MW) - automatic | Brown coal/lignite grade 1 | High efficiency deduster | [PJ] | 1 | 0.00726 |  |  | PM | ..PM.High efficiency deduster | 0 | 0
pm10 | Medium boilers (<50MW) - automatic | Brown coal/lignite grade 1 | No control | [PJ] | 1 | 1.3209 |  |  | PM | ..PM.No control | 0 | 1
pm10 | Medium boilers (<50MW) - automatic | Brown coal/lignite grade 2 (also peat) | Cyclone | [PJ] | 1 | 0.66043 |  |  | PM | ..PM.Cyclone | 0 | 0
pm10 | Medium boilers (<50MW) - automatic | Brown coal/lignite grade 2 (also peat) | High efficiency deduster | [PJ] | 1 | 0.00726 |  |  | PM | ..PM.High efficiency deduster | 0 | 0
pm10 | Medium boilers (<50MW) - automatic | Brown coal/lignite grade 2 (also peat) | No control | [PJ] | 1 | 1.3209 |  |  | PM | ..PM.No control | 0 | 1
pm10 | Medium boilers (<50MW) - automatic | Derived coal (coke, briquettes) | Cyclone | [PJ] | 1 | 0.05269 |  |  | PM | ..PM.Cyclone | 0 | 0
pm10 | Medium boilers (<50MW) - automatic | Derived coal (coke, briquettes) | High efficiency deduster | [PJ] | 1 | 0.00061 |  |  | PM | ..PM.High efficiency deduster | 0 | 0
pm10 | Medium boilers (<50MW) - automatic | Derived coal (coke, briquettes) | No control | [PJ] | 1 | 0.09982 |  |  | PM | ..PM.No control | 0 | 1
pm10 | Medium boilers (<50MW) - automatic | Fuelwood | Cyclone | [PJ] | 1 | 0.02875 |  |  | PM | ..PM.Cyclone | 0 | 0
pm10 | Medium boilers (<50MW) - automatic | Fuelwood | High efficiency deduster | [PJ] | 1 | 0.00039 |  |  | PM | ..PM.High efficiency deduster | 0 | 0
pm10 | Medium boilers (<50MW) - automatic | Fuelwood | No control | [PJ] | 1 | 0.0445 |  |  | PM | ..PM.No control | 0 | 1
pm10 | Medium boilers (<50MW) - automatic | Fuelwood | Pellet boiler | [PJ] | 1 | 0.0049 |  |  | PM | ..PM.Pellet boiler | 0 | 0
pm10 | Medium boilers (<50MW) - automatic | Hard coal, grade 1 | Cyclone | [PJ] | 1 | 0.20162 |  |  | PM | ..PM.Cyclone | 0 | 0
pm10 | Medium boilers (<50MW) - automatic | Hard coal, grade 1 | High efficiency deduster | [PJ] | 1 | 0.00222 |  |  | PM | ..PM.High efficiency deduster | 0 | 0
pm10 | Medium boilers (<50MW) - automatic | Hard coal, grade 1 | No control | [PJ] | 1 | 0.40325 |  |  | PM | ..PM.No control | 0 | 1
pm10 | Medium boilers (<50MW) - automatic | Hard coal, grade 2 | Cyclone | [PJ] | 1 | 0.20162 |  |  | PM | ..PM.Cyclone | 0 | 0
pm10 | Medium boilers (<50MW) - automatic | Hard coal, grade 2 | High efficiency deduster | [PJ] | 1 | 0.00222 |  |  | PM | ..PM.High efficiency deduster | 0 | 0
pm10 | Medium boilers (<50MW) - automatic | Hard coal, grade 2 | No control | [PJ] | 1 | 0.40325 |  |  | PM | ..PM.No control | 0 | 1
pm10 | Medium boilers (<50MW) - automatic | Hard coal, grade 3 | Cyclone | [PJ] | 1 | 0.20162 |  |  | PM | ..PM.Cyclone | 0 | 0
pm10 | Medium boilers (<50MW) - automatic | Hard coal, grade 3 | High efficiency deduster | [PJ] | 1 | 0.00222 |  |  | PM | ..PM.High efficiency deduster | 0 | 0
pm10 | Medium boilers (<50MW) - automatic | Hard coal, grade 3 | No control | [PJ] | 1 | 0.40325 |  |  | PM | ..PM.No control | 0 | 1
pm10 | Modern power plants (coal: ultra & supercritical; gas: CCGT) | Biomass fuels | Cyclone | [PJ] | 1 | 0.138 | electricity | biomass | PM | electricity.biomass.PM.Cyclone | 0 | 0 | 0
pm10 | Modern power plants (coal: ultra & supercritical; gas: CCGT) | Biomass fuels | Electrostatic precipitator: 1 field | [PJ] | 1 | 0.01438 | electricity | biomass | PM | electricity.biomass.PM.Electrostatic precipitator: 1 field | 1 | 1 | 0
pm10 | Modern power plants (coal: ultra & supercritical; gas: CCGT) | Biomass fuels | Electrostatic precipitator: 2 fields | [PJ] | 1 | 0.00768 | electricity | biomass | PM | electricity.biomass.PM.Electrostatic precipitator: 2 fields | 0 | 0 | 0
pm10 | Modern power plants (coal: ultra & supercritical; gas: CCGT) | Biomass fuels | Fabric filters | [PJ] | 1 | 0.00093 | electricity | biomass | PM | electricity.biomass.PM.Fabric filters | 0 | 0 | 0
pm10 | Modern power plants (coal: ultra & supercritical; gas: CCGT) | Biomass fuels | High efficiency deduster | [PJ] | 1 | 0.00093 | electricity | biomass | PM | electricity.biomass.PM.High efficiency deduster | 0 | 0 | 0
pm10 | Modern power plants (coal: ultra & supercritical; gas: CCGT) | Biomass fuels | No control | [PJ] | 1 | 0.2136 | electricity | biomass | PM | electricity.biomass.PM.No control | 0 | 0 | 0
pm10 | Modern power plants (coal: ultra & supercritical; gas: CCGT) | Brown coal/lignite grade 1 | Electrostatic precipitator: 1 field | [PJ] | 1 | 0.21893 | electricity | lignite | PM | electricity.lignite.PM.Electrostatic precipitator: 1 field | 0 | 0 | 0
pm10 | Modern power plants (coal: ultra & supercritical; gas: CCGT) | Brown coal/lignite grade 1 | Electrostatic precipitator: 2 fields | [PJ] | 1 | 0.07298 | electricity | lignite | PM | electricity.lignite.PM.Electrostatic precipitator: 2 fields | 0 | 0 | 0
pm10 | Modern power plants (coal: ultra & supercritical; gas: CCGT) | Brown coal/lignite grade 1 | Fabric filters | [PJ] | 1 | 0.00618 | electricity | lignite | PM | electricity.lignite.PM.Fabric filters | 0 | 0 | 0
pm10 | Modern power plants (coal: ultra & supercritical; gas: CCGT) | Brown coal/lignite grade 1 | Fabric filters - power plants + S,N meas. | [PJ] | 1 | 0.00618 | electricity | lignite | PM | electricity.lignite.PM.Fabric filters - power plants + S,N meas. | 0 | 0 | 0
pm10 | Modern power plants (coal: ultra & supercritical; gas: CCGT) | Brown coal/lignite grade 1 | Fabric filters - power plants with injection | [PJ] | 1 | 0.00618 | electricity | lignite | PM | electricity.lignite.PM.Fabric filters - power plants with injection | 0 | 0 | 0
pm10 | Modern power plants (coal: ultra & supercritical; gas: CCGT) | Brown coal/lignite grade 1 | High efficiency deduster | [PJ] | 1 | 0.00618 | electricity | lignite | PM | electricity.lignite.PM.High efficiency deduster | 0 | 0 | 0
pm10 | Modern power plants (coal: ultra & supercritical; gas: CCGT) | Brown coal/lignite grade 1 | High efficiency deduster - power plants + S,N meas. | [PJ] | 1 | 0.00618 | electricity | lignite | PM | electricity.lignite.PM.High efficiency deduster - power plants + S,N meas. | 0 | 0 | 0
pm10 | Modern power plants (coal: ultra & supercritical; gas: CCGT) | Brown coal/lignite grade 1 | No control | [PJ] | 1 | 3.9296 | electricity | lignite | PM | electricity.lignite.PM.No control | 0 | 1 | 0
pm10 | Modern power plants (coal: ultra & supercritical; gas: CCGT) | Brown coal/lignite grade 2 (also peat) | Electrostatic precipitator: 1 field | [PJ] | 1 | 0.21893 | electricity | lignite | PM | electricity.lignite.PM.Electrostatic precipitator: 1 field | 0 | 0 | 0
pm10 | Modern power plants (coal: ultra & supercritical; gas: CCGT) | Brown coal/lignite grade 2 (also peat) | Electrostatic precipitator: 2 fields | [PJ] | 1 | 0.07298 | electricity | lignite | PM | electricity.lignite.PM.Electrostatic precipitator: 2 fields | 0 | 0 | 0
pm10 | Modern power plants (coal: ultra & supercritical; gas: CCGT) | Brown coal/lignite grade 2 (also peat) | Fabric filters | [PJ] | 1 | 0.00618 | electricity | lignite | PM | electricity.lignite.PM.Fabric filters | 0 | 0 | 0
pm10 | Modern power plants (coal: ultra & supercritical; gas: CCGT) | Brown coal/lignite grade 2 (also peat) | Fabric filters - power plants + S,N meas. | [PJ] | 1 | 0.00618 | electricity | lignite | PM | electricity.lignite.PM.Fabric filters - power plants + S,N meas. | 0 | 0 | 0
pm10 | Modern power plants (coal: ultra & supercritical; gas: CCGT) | Brown coal/lignite grade 2 (also peat) | Fabric filters - power plants with injection | [PJ] | 1 | 0.00618 | electricity | lignite | PM | electricity.lignite.PM.Fabric filters - power plants with injection | 0 | 0 | 0
pm10 | Modern power plants (coal: ultra & supercritical; gas: CCGT) | Brown coal/lignite grade 2 (also peat) | High efficiency deduster | [PJ] | 1 | 0.00618 | electricity | lignite | PM | electricity.lignite.PM.High efficiency deduster | 0 | 0 | 0
pm10 | Modern power plants (coal: ultra & supercritical; gas: CCGT) | Brown coal/lignite grade 2 (also peat) | High efficiency deduster - power plants + S,N meas. | [PJ] | 1 | 0.00618 | electricity | lignite | PM | electricity.lignite.PM.High efficiency deduster - power plants + S,N meas. | 0 | 0 | 0
pm10 | Modern power plants (coal: ultra & supercritical; gas: CCGT) | Brown coal/lignite grade 2 (also peat) | No control | [PJ] | 1 | 3.9296 | electricity | lignite | PM | electricity.lignite.PM.No control | 0 | 1 | 0
pm10 | Modern power plants (coal: ultra & supercritical; gas: CCGT) | Gaseous fuels | No control | [PJ] | 1 | 0.0001 | electricity | natural gas | PM | electricity.natural gas.PM.No control | 0 | 1 | 336.62
pm10 | Modern power plants (coal: ultra & supercritical; gas: CCGT) | Hard coal, grade 1 | Electrostatic precipitator: 1 field | [PJ] | 1 | 0.04097 | electricity | hard coal | PM | electricity.hard coal.PM.Electrostatic precipitator: 1 field | 0 | 0 | 56.62
pm10 | Modern power plants (coal: ultra & supercritical; gas: CCGT) | Hard coal, grade 1 | Electrostatic precipitator: 2 fields | [PJ] | 1 | 0.01323 | electricity | hard coal | PM | electricity.hard coal.PM.Electrostatic precipitator: 2 fields | 0 | 0 | 56.62
pm10 | Modern power plants (coal: ultra & supercritical; gas: CCGT) | Hard coal, grade 1 | Fabric filters | [PJ] | 1 | 0.00108 | electricity | hard coal | PM | electricity.hard coal.PM.Fabric filters | 0 | 0 | 56.62
pm10 | Modern power plants (coal: ultra & supercritical; gas: CCGT) | Hard coal, grade 1 | Fabric filters - power plants + S,N meas. | [PJ] | 1 | 0.00108 | electricity | hard coal | PM | electricity.hard coal.PM.Fabric filters - power plants + S,N meas. | 0 | 0 | 56.62
pm10 | Modern power plants (coal: ultra & supercritical; gas: CCGT) | Hard coal, grade 1 | Fabric filters - power plants with injection | [PJ] | 1 | 0.00108 | electricity | hard coal | PM | electricity.hard coal.PM.Fabric filters - power plants with injection | 0 | 0 | 56.62
pm10 | Modern power plants (coal: ultra & supercritical; gas: CCGT) | Hard coal, grade 1 | High efficiency deduster | [PJ] | 1 | 0.00108 | electricity | hard coal | PM | electricity.hard coal.PM.High efficiency deduster | 0 | 0 | 56.62
pm10 | Modern power plants (coal: ultra & supercritical; gas: CCGT) | Hard coal, grade 1 | High efficiency deduster - power plants + S,N meas. | [PJ] | 1 | 0.00108 | electricity | hard coal | PM | electricity.hard coal.PM.High efficiency deduster - power plants + S,N meas. | 0 | 0 | 56.62
pm10 | Modern power plants (coal: ultra & supercritical; gas: CCGT) | Hard coal, grade 1 | No control | [PJ] | 1 | 0.74198 | electricity | hard coal | PM | electricity.hard coal.PM.No control | 0 | 1 | 56.62
pm10 | Modern power plants (coal: ultra & supercritical; gas: CCGT) | Hard coal, grade 2 | Electrostatic precipitator: 1 field | [PJ] | 1 | 0.04097 | electricity | hard coal | PM | electricity.hard coal.PM.Electrostatic precipitator: 1 field | 0 | 0 | 0
pm10 | Modern power plants (coal: ultra & supercritical; gas: CCGT) | Hard coal, grade 2 | Electrostatic precipitator: 2 fields | [PJ] | 1 | 0.01323 | electricity | hard coal | PM | electricity.hard coal.PM.Electrostatic precipitator: 2 fields | 0 | 0 | 0
pm10 | Modern power plants (coal: ultra & supercritical; gas: CCGT) | Hard coal, grade 2 | Fabric filters | [PJ] | 1 | 0.00108 | electricity | hard coal | PM | electricity.hard coal.PM.Fabric filters | 0 | 0 | 0
pm10 | Modern power plants (coal: ultra & supercritical; gas: CCGT) | Hard coal, grade 2 | Fabric filters - power plants + S,N meas. | [PJ] | 1 | 0.00108 | electricity | hard coal | PM | electricity.hard coal.PM.Fabric filters - power plants + S,N meas. | 0 | 0 | 0
pm10 | Modern power plants (coal: ultra & supercritical; gas: CCGT) | Hard coal, grade 2 | Fabric filters - power plants with injection | [PJ] | 1 | 0.00108 | electricity | hard coal | PM | electricity.hard coal.PM.Fabric filters - power plants with injection | 0 | 0 | 0
pm10 | Modern power plants (coal: ultra & supercritical; gas: CCGT) | Hard coal, grade 2 | High efficiency deduster | [PJ] | 1 | 0.00108 | electricity | hard coal | PM | electricity.hard coal.PM.High efficiency deduster | 0 | 0 | 0
pm10 | Modern power plants (coal: ultra & supercritical; gas: CCGT) | Hard coal, grade 2 | High efficiency deduster - power plants + S,N meas. | [PJ] | 1 | 0.00108 | electricity | hard coal | PM | electricity.hard coal.PM.High efficiency deduster - power plants + S,N meas. | 0 | 0 | 0
pm10 | Modern power plants (coal: ultra & supercritical; gas: CCGT) | Hard coal, grade 2 | No control | [PJ] | 1 | 0.74198 | electricity | hard coal | PM | electricity.hard coal.PM.No control | 0 | 1 | 0
pm10 | Modern power plants (coal: ultra & supercritical; gas: CCGT) | Hard coal, grade 3 | Electrostatic precipitator: 1 field | [PJ] | 1 | 0.04097 | electricity | hard coal | PM | electricity.hard coal.PM.Electrostatic precipitator: 1 field | 0 | 0 | 0
pm10 | Modern power plants (coal: ultra & supercritical; gas: CCGT) | Hard coal, grade 3 | Electrostatic precipitator: 2 fields | [PJ] | 1 | 0.01323 | electricity | hard coal | PM | electricity.hard coal.PM.Electrostatic precipitator: 2 fields | 0 | 0 | 0
pm10 | Modern power plants (coal: ultra & supercritical; gas: CCGT) | Hard coal, grade 3 | Fabric filters | [PJ] | 1 | 0.00108 | electricity | hard coal | PM | electricity.hard coal.PM.Fabric filters | 0 | 0 | 0
pm10 | Modern power plants (coal: ultra & supercritical; gas: CCGT) | Hard coal, grade 3 | Fabric filters - power plants + S,N meas. | [PJ] | 1 | 0.00108 | electricity | hard coal | PM | electricity.hard coal.PM.Fabric filters - power plants + S,N meas. | 0 | 0 | 0
pm10 | Modern power plants (coal: ultra & supercritical; gas: CCGT) | Hard coal, grade 3 | Fabric filters - power plants with injection | [PJ] | 1 | 0.00108 | electricity | hard coal | PM | electricity.hard coal.PM.Fabric filters - power plants with injection | 0 | 0 | 0
pm10 | Modern power plants (coal: ultra & supercritical; gas: CCGT) | Hard coal, grade 3 | High efficiency deduster | [PJ] | 1 | 0.00108 | electricity | hard coal | PM | electricity.hard coal.PM.High efficiency deduster | 0 | 0 | 0
pm10 | Modern power plants (coal: ultra & supercritical; gas: CCGT) | Hard coal, grade 3 | High efficiency deduster - power plants + S,N meas. | [PJ] | 1 | 0.00108 | electricity | hard coal | PM | electricity.hard coal.PM.High efficiency deduster - power plants + S,N meas. | 0 | 0 | 0
pm10 | Modern power plants (coal: ultra & supercritical; gas: CCGT) | Hard coal, grade 3 | No control | [PJ] | 1 | 0.74198 | electricity | hard coal | PM | electricity.hard coal.PM.No control | 0 | 1 | 0
pm10 | Modern power plants (coal: ultra & supercritical; gas: CCGT) with CCS | Biomass fuels | No control | [PJ] | 1 | 0.00528 | electricity | biomass | PM | electricity.biomass.PM.No control | 0 | 1 | 0
pm10 | Modern power plants (coal: ultra & supercritical; gas: CCGT) with CCS | Brown coal/lignite grade 1 | No control | [PJ] | 1 | 0.00528 | electricity | lignite | PM | electricity.lignite.PM.No control | 0 | 1 | 0
pm10 | Modern power plants (coal: ultra & supercritical; gas: CCGT) with CCS | Brown coal/lignite grade 2 (also peat) | No control | [PJ] | 1 | 0.00528 | electricity | lignite | PM | electricity.lignite.PM.No control | 0 | 1 | 0
pm10 | Modern power plants (coal: ultra & supercritical; gas: CCGT) with CCS | Gaseous fuels | No control | [PJ] | 1 | 0.0065 | electricity | natural gas | PM | electricity.natural gas.PM.No control | 0 | 1 | 0
pm10 | Modern power plants (coal: ultra & supercritical; gas: CCGT) with CCS | Hard coal, grade 1 | No control | [PJ] | 1 | 0.00528 | electricity | hard coal | PM | electricity.hard coal.PM.No control | 0 | 1 | 0
pm10 | Modern power plants (coal: ultra & supercritical; gas: CCGT) with CCS | Hard coal, grade 2 | No control | [PJ] | 1 | 0.00528 | electricity | hard coal | PM | electricity.hard coal.PM.No control | 0 | 1 | 0
pm10 | Modern power plants (coal: ultra & supercritical; gas: CCGT) with CCS | Hard coal, grade 3 | No control | [PJ] | 1 | 0.00528 | electricity | hard coal | PM | electricity.hard coal.PM.No control | 0 | 1 | 0
pm10 | Motorcycles | Gaseous fuels | No control | [PJ] | 1 | 0.0063 | motorbikes | natural gas | PM | motorbikes.natural gas.PM.No control | 0 | 1
pm10 | Motorcycles | Gaseous fuels | Stage 1 (4-stroke) | [PJ] | 1 | 0.00567 | motorbikes | natural gas | PM | motorbikes.natural gas.PM.Stage 1 (4-stroke) | 0 | 0
pm10 | Motorcycles | Gaseous fuels | Stage 2 (4-stroke) | [PJ] | 1 | 0.00378 | motorbikes | natural gas | PM | motorbikes.natural gas.PM.Stage 2 (4-stroke) | 0 | 0
pm10 | Motorcycles | Gaseous fuels | Stage 3 (4-stroke) | [PJ] | 1 | 0.00189 | motorbikes | natural gas | PM | motorbikes.natural gas.PM.Stage 3 (4-stroke) | 0 | 0
pm10 | Motorcycles | Gasoline | No control | [PJ] | 1 | 0.00625 | motorbikes | petroleum gasoline | PM | motorbikes.petroleum gasoline.PM.No control | 0 | 0.8068
pm10 | Motorcycles | Gasoline | Stage 1 (4-stroke) | [PJ] | 1 | 0.00563 | motorbikes | petroleum gasoline | PM | motorbikes.petroleum gasoline.PM.Stage 1 (4-stroke) | 0.1932 | 0.1932
pm10 | Motorcycles | Gasoline | Stage 2 (4-stroke) | [PJ] | 1 | 0.00375 | motorbikes | petroleum gasoline | PM | motorbikes.petroleum gasoline.PM.Stage 2 (4-stroke) | 0 | 0
pm10 | Motorcycles | Gasoline | Stage 3 (4-stroke) | [PJ] | 1 | 0.00188 | motorbikes | petroleum gasoline | PM | motorbikes.petroleum gasoline.PM.Stage 3 (4-stroke) | 0 | 0
pm10 | Motorcycles | Liquefied petroleum gas | No control | [PJ] | 1 | 0.0063 | motorbikes | natural gas | PM | motorbikes.natural gas.PM.No control | 0 | 1
pm10 | Motorcycles | Liquefied petroleum gas | Stage 1 (4-stroke) | [PJ] | 1 | 0.00567 | motorbikes | natural gas | PM | motorbikes.natural gas.PM.Stage 1 (4-stroke) | 0 | 0
pm10 | Motorcycles | Liquefied petroleum gas | Stage 2 (4-stroke) | [PJ] | 1 | 0.00378 | motorbikes | natural gas | PM | motorbikes.natural gas.PM.Stage 2 (4-stroke) | 0 | 0
pm10 | Motorcycles | Liquefied petroleum gas | Stage 3 (4-stroke) | [PJ] | 1 | 0.00189 | motorbikes | natural gas | PM | motorbikes.natural gas.PM.Stage 3 (4-stroke) | 0 | 0
pm10 | Other industry (boilers; liquid and gaseous fuels) | Biomass fuels | Cyclone | [PJ] | 1 | 0.138 | industry |  | PM | industry..PM.Cyclone | 0 | 0
pm10 | Other industry (boilers; liquid and gaseous fuels) | Biomass fuels | Electrostatic precipitator: 1 field | [PJ] | 1 | 0.01438 | industry |  | PM | industry..PM.Electrostatic precipitator: 1 field | 0 | 0
pm10 | Other industry (boilers; liquid and gaseous fuels) | Biomass fuels | Electrostatic precipitator: 2 fields | [PJ] | 1 | 0.00768 | industry |  | PM | industry..PM.Electrostatic precipitator: 2 fields | 0 | 0
pm10 | Other industry (boilers; liquid and gaseous fuels) | Biomass fuels | High efficiency deduster | [PJ] | 1 | 0.00188 | industry |  | PM | industry..PM.High efficiency deduster | 0 | 0
pm10 | Other industry (boilers; liquid and gaseous fuels) | Biomass fuels | No control | [PJ] | 1 | 0.2136 | industry |  | PM | industry..PM.No control | 0 | 1
pm10 | Other industry (boilers; liquid and gaseous fuels) | Derived coal (coke, briquettes) | Cyclone | [PJ] | 1 | 0.07527 | industry | hard coal | PM | industry.hard coal.PM.Cyclone | 0 | 0
pm10 | Other industry (boilers; liquid and gaseous fuels) | Derived coal (coke, briquettes) | Electrostatic precipitator: 1 field | [PJ] | 1 | 0.00875 | industry | hard coal | PM | industry.hard coal.PM.Electrostatic precipitator: 1 field | 0 | 0
pm10 | Other industry (boilers; liquid and gaseous fuels) | Derived coal (coke, briquettes) | Electrostatic precipitator: 2 fields | [PJ] | 1 | 0.00386 | industry | hard coal | PM | industry.hard coal.PM.Electrostatic precipitator: 2 fields | 0 | 0
pm10 | Other industry (boilers; liquid and gaseous fuels) | Derived coal (coke, briquettes) | High efficiency deduster | [PJ] | 1 | 0.00087 | industry | hard coal | PM | industry.hard coal.PM.High efficiency deduster | 0 | 0
pm10 | Other industry (boilers; liquid and gaseous fuels) | Derived coal (coke, briquettes) | No control | [PJ] | 1 | 0.1426 | industry | hard coal | PM | industry.hard coal.PM.No control | 0 | 1
pm10 | Other industry (boilers; liquid and gaseous fuels) | Diesel | Good housekeeping: industrial oil boilers | [PJ] | 1 | 0.00077 | industry | petroleum diesel | PM | industry.petroleum diesel.PM.Good housekeeping: industrial oil boilers | 0 | 0
pm10 | Other industry (boilers; liquid and gaseous fuels) | Diesel | No control | [PJ] | 1 | 0.0011 | industry | petroleum diesel | PM | industry.petroleum diesel.PM.No control | 0 | 1
pm10 | Other industry (boilers; liquid and gaseous fuels) | Gaseous fuels | No control | [PJ] | 1 | 0.0001 | industry | natural gas | PM | industry.natural gas.PM.No control | 0 | 1
pm10 | Other industry (boilers; liquid and gaseous fuels) | Gasoline | No control | [PJ] | 1 | 0.0005 | industry | petroleum gasoline | PM | industry.petroleum gasoline.PM.No control | 0 | 1
pm10 | Other industry (boilers; liquid and gaseous fuels) | Heavy fuel oil | Good housekeeping: industrial oil boilers | [PJ] | 1 | 0.01029 | industry | petroleum diesel | PM | industry.petroleum diesel.PM.Good housekeeping: industrial oil boilers | 0 | 0
pm10 | Other industry (boilers; liquid and gaseous fuels) | Heavy fuel oil | High efficiency deduster | [PJ] | 1 | 0.00011 | industry | petroleum diesel | PM | industry.petroleum diesel.PM.High efficiency deduster | 0 | 0
pm10 | Other industry (boilers; liquid and gaseous fuels) | Heavy fuel oil | No control | [PJ] | 1 | 0.0147 | industry | petroleum diesel | PM | industry.petroleum diesel.PM.No control | 0 | 1
pm10 | Other industry (boilers; liquid and gaseous fuels) | Liquefied petroleum gas | No control | [PJ] | 1 | 0.0002 | industry | natural gas | PM | industry.natural gas.PM.No control | 0 | 1
pm10 | Other industry (boilers; liquid and gaseous fuels) | Other biomass and waste fuels | Cyclone | [PJ] | 1 | 0.07242 | industry |  | PM | industry..PM.Cyclone | 0 | 0
pm10 | Other industry (boilers; liquid and gaseous fuels) | Other biomass and waste fuels | Electrostatic precipitator: 1 field | [PJ] | 1 | 0.00809 | industry |  | PM | industry..PM.Electrostatic precipitator: 1 field | 0 | 0
pm10 | Other industry (boilers; liquid and gaseous fuels) | Other biomass and waste fuels | Electrostatic precipitator: 2 fields | [PJ] | 1 | 0.00383 | industry |  | PM | industry..PM.Electrostatic precipitator: 2 fields | 0 | 0
pm10 | Other industry (boilers; liquid and gaseous fuels) | Other biomass and waste fuels | High efficiency deduster | [PJ] | 1 | 0.00089 | industry |  | PM | industry..PM.High efficiency deduster | 0 | 0
pm10 | Other industry (boilers; liquid and gaseous fuels) | Other biomass and waste fuels | No control | [PJ] | 1 | 0.1278 | industry |  | PM | industry..PM.No control | 0 | 1
pm10 | Other industry (large coal boilers; > 50 MWth ) | Brown coal/lignite grade 1 | Electrostatic precipitator: 1 field | [PJ] | 1 | 0.21893 | industry | lignite | PM | industry.lignite.PM.Electrostatic precipitator: 1 field | 0 | 0
pm10 | Other industry (large coal boilers; > 50 MWth ) | Brown coal/lignite grade 1 | Electrostatic precipitator: 2 fields | [PJ] | 1 | 0.07298 | industry | lignite | PM | industry.lignite.PM.Electrostatic precipitator: 2 fields | 0 | 0
pm10 | Other industry (large coal boilers; > 50 MWth ) | Brown coal/lignite grade 1 | High efficiency deduster | [PJ] | 1 | 0.01403 | industry | lignite | PM | industry.lignite.PM.High efficiency deduster | 0 | 0
pm10 | Other industry (large coal boilers; > 50 MWth ) | Brown coal/lignite grade 1 | High efficiency deduster - industrial combustion + S,N meas. | [PJ] | 1 | 0.01403 | industry | lignite | PM | industry.lignite.PM.High efficiency deduster - industrial combustion + S,N meas. | 0 | 0
pm10 | Other industry (large coal boilers; > 50 MWth ) | Brown coal/lignite grade 1 | No control | [PJ] | 1 | 3.9296 | industry | lignite | PM | industry.lignite.PM.No control | 0 | 1
pm10 | Other industry (large coal boilers; > 50 MWth ) | Brown coal/lignite grade 1 | Wet scrubber | [PJ] | 1 | 0.21893 | industry | lignite | PM | industry.lignite.PM.Wet scrubber | 0 | 0
pm10 | Other industry (large coal boilers; > 50 MWth ) | Brown coal/lignite grade 2 (also peat) | Electrostatic precipitator: 1 field | [PJ] | 1 | 0.21893 | industry | lignite | PM | industry.lignite.PM.Electrostatic precipitator: 1 field | 0 | 0
pm10 | Other industry (large coal boilers; > 50 MWth ) | Brown coal/lignite grade 2 (also peat) | Electrostatic precipitator: 2 fields | [PJ] | 1 | 0.07298 | industry | lignite | PM | industry.lignite.PM.Electrostatic precipitator: 2 fields | 0 | 0
pm10 | Other industry (large coal boilers; > 50 MWth ) | Brown coal/lignite grade 2 (also peat) | High efficiency deduster | [PJ] | 1 | 0.01403 | industry | lignite | PM | industry.lignite.PM.High efficiency deduster | 0 | 0
pm10 | Other industry (large coal boilers; > 50 MWth ) | Brown coal/lignite grade 2 (also peat) | High efficiency deduster - industrial combustion + S,N meas. | [PJ] | 1 | 0.01403 | industry | lignite | PM | industry.lignite.PM.High efficiency deduster - industrial combustion + S,N meas. | 0 | 0
pm10 | Other industry (large coal boilers; > 50 MWth ) | Brown coal/lignite grade 2 (also peat) | No control | [PJ] | 1 | 3.9296 | industry | lignite | PM | industry.lignite.PM.No control | 0 | 1
pm10 | Other industry (large coal boilers; > 50 MWth ) | Brown coal/lignite grade 2 (also peat) | Wet scrubber | [PJ] | 1 | 0.21893 | industry | lignite | PM | industry.lignite.PM.Wet scrubber | 0 | 0
pm10 | Other industry (large coal boilers; > 50 MWth ) | Hard coal, grade 1 | Electrostatic precipitator: 1 field | [PJ] | 1 | 0.04097 | industry | hard coal | PM | industry.hard coal.PM.Electrostatic precipitator: 1 field | 0 | 0
pm10 | Other industry (large coal boilers; > 50 MWth ) | Hard coal, grade 1 | Electrostatic precipitator: 2 fields | [PJ] | 1 | 0.01323 | industry | hard coal | PM | industry.hard coal.PM.Electrostatic precipitator: 2 fields | 0 | 0
pm10 | Other industry (large coal boilers; > 50 MWth ) | Hard coal, grade 1 | High efficiency deduster | [PJ] | 1 | 0.00248 | industry | hard coal | PM | industry.hard coal.PM.High efficiency deduster | 0 | 0
pm10 | Other industry (large coal boilers; > 50 MWth ) | Hard coal, grade 1 | High efficiency deduster - industrial combustion + S,N meas. | [PJ] | 1 | 0.00248 | industry | hard coal | PM | industry.hard coal.PM.High efficiency deduster - industrial combustion + S,N meas. | 0 | 0
pm10 | Other industry (large coal boilers; > 50 MWth ) | Hard coal, grade 1 | No control | [PJ] | 1 | 0.74198 | industry | hard coal | PM | industry.hard coal.PM.No control | 0 | 1
pm10 | Other industry (large coal boilers; > 50 MWth ) | Hard coal, grade 1 | Wet scrubber | [PJ] | 1 | 0.04097 | industry | hard coal | PM | industry.hard coal.PM.Wet scrubber | 0 | 0
pm10 | Other industry (large coal boilers; > 50 MWth ) | Hard coal, grade 2 | Electrostatic precipitator: 1 field | [PJ] | 1 | 0.04097 | industry | hard coal | PM | industry.hard coal.PM.Electrostatic precipitator: 1 field | 0 | 0
pm10 | Other industry (large coal boilers; > 50 MWth ) | Hard coal, grade 2 | Electrostatic precipitator: 2 fields | [PJ] | 1 | 0.01323 | industry | hard coal | PM | industry.hard coal.PM.Electrostatic precipitator: 2 fields | 0 | 0
pm10 | Other industry (large coal boilers; > 50 MWth ) | Hard coal, grade 2 | High efficiency deduster | [PJ] | 1 | 0.00248 | industry | hard coal | PM | industry.hard coal.PM.High efficiency deduster | 0 | 0
pm10 | Other industry (large coal boilers; > 50 MWth ) | Hard coal, grade 2 | High efficiency deduster - industrial combustion + S,N meas. | [PJ] | 1 | 0.00248 | industry | hard coal | PM | industry.hard coal.PM.High efficiency deduster - industrial combustion + S,N meas. | 0 | 0
pm10 | Other industry (large coal boilers; > 50 MWth ) | Hard coal, grade 2 | No control | [PJ] | 1 | 0.74198 | industry | hard coal | PM | industry.hard coal.PM.No control | 0 | 1
pm10 | Other industry (large coal boilers; > 50 MWth ) | Hard coal, grade 2 | Wet scrubber | [PJ] | 1 | 0.04097 | industry | hard coal | PM | industry.hard coal.PM.Wet scrubber | 0 | 0
pm10 | Other industry (large coal boilers; > 50 MWth ) | Hard coal, grade 3 | Electrostatic precipitator: 1 field | [PJ] | 1 | 0.04097 | industry | hard coal | PM | industry.hard coal.PM.Electrostatic precipitator: 1 field | 0 | 0
pm10 | Other industry (large coal boilers; > 50 MWth ) | Hard coal, grade 3 | Electrostatic precipitator: 2 fields | [PJ] | 1 | 0.01323 | industry | hard coal | PM | industry.hard coal.PM.Electrostatic precipitator: 2 fields | 0 | 0
pm10 | Other industry (large coal boilers; > 50 MWth ) | Hard coal, grade 3 | High efficiency deduster | [PJ] | 1 | 0.00248 | industry | hard coal | PM | industry.hard coal.PM.High efficiency deduster | 0 | 0
pm10 | Other industry (large coal boilers; > 50 MWth ) | Hard coal, grade 3 | High efficiency deduster - industrial combustion + S,N meas. | [PJ] | 1 | 0.00248 | industry | hard coal | PM | industry.hard coal.PM.High efficiency deduster - industrial combustion + S,N meas. | 0 | 0
pm10 | Other industry (large coal boilers; > 50 MWth ) | Hard coal, grade 3 | No control | [PJ] | 1 | 0.74198 | industry | hard coal | PM | industry.hard coal.PM.No control | 0 | 1
pm10 | Other industry (large coal boilers; > 50 MWth ) | Hard coal, grade 3 | Wet scrubber | [PJ] | 1 | 0.04097 | industry | hard coal | PM | industry.hard coal.PM.Wet scrubber | 0 | 0
pm10 | Other industry (small coal boilers; < 50 MWth ) | Brown coal/lignite grade 1 | Cyclone | [PJ] | 1 | 0.29059 | industry | lignite | PM | industry.lignite.PM.Cyclone | 0 | 0
pm10 | Other industry (small coal boilers; < 50 MWth ) | Brown coal/lignite grade 1 | Electrostatic precipitator: 1 field | [PJ] | 1 | 0.03764 | industry | lignite | PM | industry.lignite.PM.Electrostatic precipitator: 1 field | 0 | 0
pm10 | Other industry (small coal boilers; < 50 MWth ) | Brown coal/lignite grade 1 | Electrostatic precipitator: 2 fields | [PJ] | 1 | 0.01354 | industry | lignite | PM | industry.lignite.PM.Electrostatic precipitator: 2 fields | 0 | 0
pm10 | Other industry (small coal boilers; < 50 MWth ) | Brown coal/lignite grade 1 | High efficiency deduster | [PJ] | 1 | 0.00274 | industry | lignite | PM | industry.lignite.PM.High efficiency deduster | 0 | 0
pm10 | Other industry (small coal boilers; < 50 MWth ) | Brown coal/lignite grade 1 | High efficiency deduster - industrial combustion + S,N meas. | [PJ] | 1 | 0.00274 | industry | lignite | PM | industry.lignite.PM.High efficiency deduster - industrial combustion + S,N meas. | 0 | 0
pm10 | Other industry (small coal boilers; < 50 MWth ) | Brown coal/lignite grade 1 | No control | [PJ] | 1 | 0.66043 | industry | lignite | PM | industry.lignite.PM.No control | 0 | 1
pm10 | Other industry (small coal boilers; < 50 MWth ) | Brown coal/lignite grade 1 | Wet scrubber | [PJ] | 1 | 0.03764 | industry | lignite | PM | industry.lignite.PM.Wet scrubber | 0 | 0
pm10 | Other industry (small coal boilers; < 50 MWth ) | Brown coal/lignite grade 2 (also peat) | Cyclone | [PJ] | 1 | 0.29059 | industry | lignite | PM | industry.lignite.PM.Cyclone | 0 | 0
pm10 | Other industry (small coal boilers; < 50 MWth ) | Brown coal/lignite grade 2 (also peat) | Electrostatic precipitator: 1 field | [PJ] | 1 | 0.03764 | industry | lignite | PM | industry.lignite.PM.Electrostatic precipitator: 1 field | 0 | 0
pm10 | Other industry (small coal boilers; < 50 MWth ) | Brown coal/lignite grade 2 (also peat) | Electrostatic precipitator: 2 fields | [PJ] | 1 | 0.01354 | industry | lignite | PM | industry.lignite.PM.Electrostatic precipitator: 2 fields | 0 | 0
pm10 | Other industry (small coal boilers; < 50 MWth ) | Brown coal/lignite grade 2 (also peat) | High efficiency deduster | [PJ] | 1 | 0.00274 | industry | lignite | PM | industry.lignite.PM.High efficiency deduster | 0 | 0
pm10 | Other industry (small coal boilers; < 50 MWth ) | Brown coal/lignite grade 2 (also peat) | High efficiency deduster - industrial combustion + S,N meas. | [PJ] | 1 | 0.00274 | industry | lignite | PM | industry.lignite.PM.High efficiency deduster - industrial combustion + S,N meas. | 0 | 0
pm10 | Other industry (small coal boilers; < 50 MWth ) | Brown coal/lignite grade 2 (also peat) | No control | [PJ] | 1 | 0.66043 | industry | lignite | PM | industry.lignite.PM.No control | 0 | 1
pm10 | Other industry (small coal boilers; < 50 MWth ) | Brown coal/lignite grade 2 (also peat) | Wet scrubber | [PJ] | 1 | 0.03764 | industry | lignite | PM | industry.lignite.PM.Wet scrubber | 0 | 0
pm10 | Other industry (small coal boilers; < 50 MWth ) | Hard coal, grade 1 | Cyclone | [PJ] | 1 | 0.08871 | industry | hard coal | PM | industry.hard coal.PM.Cyclone | 0 | 0
pm10 | Other industry (small coal boilers; < 50 MWth ) | Hard coal, grade 1 | Electrostatic precipitator: 1 field | [PJ] | 1 | 0.01149 | industry | hard coal | PM | industry.hard coal.PM.Electrostatic precipitator: 1 field | 0 | 0
pm10 | Other industry (small coal boilers; < 50 MWth ) | Hard coal, grade 1 | Electrostatic precipitator: 2 fields | [PJ] | 1 | 0.00413 | industry | hard coal | PM | industry.hard coal.PM.Electrostatic precipitator: 2 fields | 0 | 0
pm10 | Other industry (small coal boilers; < 50 MWth ) | Hard coal, grade 1 | High efficiency deduster | [PJ] | 1 | 0.00084 | industry | hard coal | PM | industry.hard coal.PM.High efficiency deduster | 0 | 0
pm10 | Other industry (small coal boilers; < 50 MWth ) | Hard coal, grade 1 | High efficiency deduster - industrial combustion + S,N meas. | [PJ] | 1 | 0.00084 | industry | hard coal | PM | industry.hard coal.PM.High efficiency deduster - industrial combustion + S,N meas. | 0 | 0
pm10 | Other industry (small coal boilers; < 50 MWth ) | Hard coal, grade 1 | No control | [PJ] | 1 | 0.20162 | industry | hard coal | PM | industry.hard coal.PM.No control | 0 | 1
pm10 | Other industry (small coal boilers; < 50 MWth ) | Hard coal, grade 1 | Wet scrubber | [PJ] | 1 | 0.01149 | industry | hard coal | PM | industry.hard coal.PM.Wet scrubber | 0 | 0
pm10 | Other industry (small coal boilers; < 50 MWth ) | Hard coal, grade 2 | Cyclone | [PJ] | 1 | 0.08871 | industry | hard coal | PM | industry.hard coal.PM.Cyclone | 0 | 0
pm10 | Other industry (small coal boilers; < 50 MWth ) | Hard coal, grade 2 | Electrostatic precipitator: 1 field | [PJ] | 1 | 0.01149 | industry | hard coal | PM | industry.hard coal.PM.Electrostatic precipitator: 1 field | 0 | 0
pm10 | Other industry (small coal boilers; < 50 MWth ) | Hard coal, grade 2 | Electrostatic precipitator: 2 fields | [PJ] | 1 | 0.00413 | industry | hard coal | PM | industry.hard coal.PM.Electrostatic precipitator: 2 fields | 0 | 0
pm10 | Other industry (small coal boilers; < 50 MWth ) | Hard coal, grade 2 | High efficiency deduster | [PJ] | 1 | 0.00084 | industry | hard coal | PM | industry.hard coal.PM.High efficiency deduster | 0 | 0
pm10 | Other industry (small coal boilers; < 50 MWth ) | Hard coal, grade 2 | High efficiency deduster - industrial combustion + S,N meas. | [PJ] | 1 | 0.00084 | industry | hard coal | PM | industry.hard coal.PM.High efficiency deduster - industrial combustion + S,N meas. | 0 | 0
pm10 | Other industry (small coal boilers; < 50 MWth ) | Hard coal, grade 2 | No control | [PJ] | 1 | 0.20162 | industry | hard coal | PM | industry.hard coal.PM.No control | 0 | 1
pm10 | Other industry (small coal boilers; < 50 MWth ) | Hard coal, grade 2 | Wet scrubber | [PJ] | 1 | 0.01149 | industry | hard coal | PM | industry.hard coal.PM.Wet scrubber | 0 | 0
pm10 | Other industry (small coal boilers; < 50 MWth ) | Hard coal, grade 3 | Cyclone | [PJ] | 1 | 0.08871 | industry | hard coal | PM | industry.hard coal.PM.Cyclone | 0 | 0
pm10 | Other industry (small coal boilers; < 50 MWth ) | Hard coal, grade 3 | Electrostatic precipitator: 1 field | [PJ] | 1 | 0.01149 | industry | hard coal | PM | industry.hard coal.PM.Electrostatic precipitator: 1 field | 0 | 0
pm10 | Other industry (small coal boilers; < 50 MWth ) | Hard coal, grade 3 | Electrostatic precipitator: 2 fields | [PJ] | 1 | 0.00413 | industry | hard coal | PM | industry.hard coal.PM.Electrostatic precipitator: 2 fields | 0 | 0
pm10 | Other industry (small coal boilers; < 50 MWth ) | Hard coal, grade 3 | High efficiency deduster | [PJ] | 1 | 0.00084 | industry | hard coal | PM | industry.hard coal.PM.High efficiency deduster | 0 | 0
pm10 | Other industry (small coal boilers; < 50 MWth ) | Hard coal, grade 3 | High efficiency deduster - industrial combustion + S,N meas. | [PJ] | 1 | 0.00084 | industry | hard coal | PM | industry.hard coal.PM.High efficiency deduster - industrial combustion + S,N meas. | 0 | 0
pm10 | Other industry (small coal boilers; < 50 MWth ) | Hard coal, grade 3 | No control | [PJ] | 1 | 0.20162 | industry | hard coal | PM | industry.hard coal.PM.No control | 0 | 1
pm10 | Other industry (small coal boilers; < 50 MWth ) | Hard coal, grade 3 | Wet scrubber | [PJ] | 1 | 0.01149 | industry | hard coal | PM | industry.hard coal.PM.Wet scrubber | 0 | 0
pm10 | Power & district heat plants - existing (excl. coal) | Biomass fuels | Cyclone | [PJ] | 1 | 0.138 | electricity | biomass | PM | electricity.biomass.PM.Cyclone | 0 | 0 | 0
pm10 | Power & district heat plants - existing (excl. coal) | Biomass fuels | Electrostatic precipitator: 1 field | [PJ] | 1 | 0.01438 | electricity | biomass | PM | electricity.biomass.PM.Electrostatic precipitator: 1 field | 1 | 1 | 0
pm10 | Power & district heat plants - existing (excl. coal) | Biomass fuels | Electrostatic precipitator: 2 fields | [PJ] | 1 | 0.00768 | electricity | biomass | PM | electricity.biomass.PM.Electrostatic precipitator: 2 fields | 0 | 0 | 0
pm10 | Power & district heat plants - existing (excl. coal) | Biomass fuels | Fabric filters | [PJ] | 1 | 0.00093 | electricity | biomass | PM | electricity.biomass.PM.Fabric filters | 0 | 0 | 0
pm10 | Power & district heat plants - existing (excl. coal) | Biomass fuels | High efficiency deduster | [PJ] | 1 | 0.00093 | electricity | biomass | PM | electricity.biomass.PM.High efficiency deduster | 0 | 0 | 0
pm10 | Power & district heat plants - existing (excl. coal) | Biomass fuels | No control | [PJ] | 1 | 0.2136 | electricity | biomass | PM | electricity.biomass.PM.No control | 0 | 0 | 0
pm10 | Power & district heat plants - existing (excl. coal) | Derived coal (coke, briquettes) | Cyclone | [PJ] | 1 | 0.07527 | electricity | coal | PM | electricity.coal.PM.Cyclone | 0 | 0 | 0
pm10 | Power & district heat plants - existing (excl. coal) | Derived coal (coke, briquettes) | Electrostatic precipitator: 1 field | [PJ] | 1 | 0.00875 | electricity | coal | PM | electricity.coal.PM.Electrostatic precipitator: 1 field | 0.0572 | 0.0572 | 0
pm10 | Power & district heat plants - existing (excl. coal) | Derived coal (coke, briquettes) | Electrostatic precipitator: 2 fields | [PJ] | 1 | 0.00386 | electricity | coal | PM | electricity.coal.PM.Electrostatic precipitator: 2 fields | 0.9428 | 0.9428 | 0
pm10 | Power & district heat plants - existing (excl. coal) | Derived coal (coke, briquettes) | Fabric filters | [PJ] | 1 | 0.00042 | electricity | coal | PM | electricity.coal.PM.Fabric filters | 0 | 0 | 0
pm10 | Power & district heat plants - existing (excl. coal) | Derived coal (coke, briquettes) | High efficiency deduster | [PJ] | 1 | 0.00042 | electricity | coal | PM | electricity.coal.PM.High efficiency deduster | 0 | 0 | 0
pm10 | Power & district heat plants - existing (excl. coal) | Derived coal (coke, briquettes) | No control | [PJ] | 1 | 0.1426 | electricity | coal | PM | electricity.coal.PM.No control | 0 | 0 | 0
pm10 | Power & district heat plants - existing (excl. coal) | Diesel | Good housekeeping: industrial oil boilers | [PJ] | 1 | 0.00126 | electricity | petroleum diesel | PM | electricity.petroleum diesel.PM.Good housekeeping: industrial oil boilers | 0 | 0 | 0
pm10 | Power & district heat plants - existing (excl. coal) | Diesel | No control | [PJ] | 1 | 0.0018 | electricity | petroleum diesel | PM | electricity.petroleum diesel.PM.No control | 0 | 1 | 0
pm10 | Power & district heat plants - existing (excl. coal) | Gaseous fuels | No control | [PJ] | 1 | 0.0001 | electricity | natural gas | PM | electricity.natural gas.PM.No control | 0 | 1 | 100.6
pm10 | Power & district heat plants - existing (excl. coal) | Gasoline | No control | [PJ] | 1 | 0.0005 | electricity | petroleum gasoline | PM | electricity.petroleum gasoline.PM.No control | 0 | 1 | 0
pm10 | Power & district heat plants - existing (excl. coal) | Heavy fuel oil | Fabric filters | [PJ] | 1 | 5e-05 | electricity | petroleum diesel | PM | electricity.petroleum diesel.PM.Fabric filters | 0 | 0 | 241.77
pm10 | Power & district heat plants - existing (excl. coal) | Heavy fuel oil | Good housekeeping: industrial oil boilers | [PJ] | 1 | 0.00922 | electricity | petroleum diesel | PM | electricity.petroleum diesel.PM.Good housekeeping: industrial oil boilers | 0 | 0 | 241.77
pm10 | Power & district heat plants - existing (excl. coal) | Heavy fuel oil | High efficiency deduster | [PJ] | 1 | 5e-05 | electricity | petroleum diesel | PM | electricity.petroleum diesel.PM.High efficiency deduster | 0 | 0 | 241.77
pm10 | Power & district heat plants - existing (excl. coal) | Heavy fuel oil | No control | [PJ] | 1 | 0.01317 | electricity | petroleum diesel | PM | electricity.petroleum diesel.PM.No control | 0 | 1 | 241.77
pm10 | Power & district heat plants - existing (excl. coal) | Other biomass and waste fuels | Cyclone | [PJ] | 1 | 0.03096 | electricity | biomass | PM | electricity.biomass.PM.Cyclone | 0 | 0 | 0
pm10 | Power & district heat plants - existing (excl. coal) | Other biomass and waste fuels | Electrostatic precipitator: 1 field | [PJ] | 1 | 0.00344 | electricity | biomass | PM | electricity.biomass.PM.Electrostatic precipitator: 1 field | 1 | 1 | 0
pm10 | Power & district heat plants - existing (excl. coal) | Other biomass and waste fuels | Electrostatic precipitator: 2 fields | [PJ] | 1 | 0.00165 | electricity | biomass | PM | electricity.biomass.PM.Electrostatic precipitator: 2 fields | 0 | 0 | 0
pm10 | Power & district heat plants - existing (excl. coal) | Other biomass and waste fuels | Fabric filters | [PJ] | 1 | 0.00019 | electricity | biomass | PM | electricity.biomass.PM.Fabric filters | 0 | 0 | 0
pm10 | Power & district heat plants - existing (excl. coal) | Other biomass and waste fuels | Fabric filters - power plants with injection | [PJ] | 1 | 0.00019 | electricity | biomass | PM | electricity.biomass.PM.Fabric filters - power plants with injection | 0 | 0 | 0
pm10 | Power & district heat plants - existing (excl. coal) | Other biomass and waste fuels | High efficiency deduster | [PJ] | 1 | 0.00019 | electricity | biomass | PM | electricity.biomass.PM.High efficiency deduster | 0 | 0 | 0
pm10 | Power & district heat plants - existing (excl. coal) | Other biomass and waste fuels | No control | [PJ] | 1 | 0.05396 | electricity | biomass | PM | electricity.biomass.PM.No control | 0 | 0 | 0
pm10 | Power & district heat plants - existing coal (>50 MWth) | Brown coal/lignite grade 1 | Electrostatic precipitator: 1 field | [PJ] | 1 | 0.21893 | electricity | lignite | PM | electricity.lignite.PM.Electrostatic precipitator: 1 field | 0 | 0 | 0
pm10 | Power & district heat plants - existing coal (>50 MWth) | Brown coal/lignite grade 1 | Electrostatic precipitator: 2 fields | [PJ] | 1 | 0.07298 | electricity | lignite | PM | electricity.lignite.PM.Electrostatic precipitator: 2 fields | 0 | 0 | 0
pm10 | Power & district heat plants - existing coal (>50 MWth) | Brown coal/lignite grade 1 | High efficiency deduster | [PJ] | 1 | 0.00618 | electricity | lignite | PM | electricity.lignite.PM.High efficiency deduster | 0 | 0 | 0
pm10 | Power & district heat plants - existing coal (>50 MWth) | Brown coal/lignite grade 1 | High efficiency deduster - power plants + S,N meas. | [PJ] | 1 | 0.00618 | electricity | lignite | PM | electricity.lignite.PM.High efficiency deduster - power plants + S,N meas. | 0 | 0 | 0
pm10 | Power & district heat plants - existing coal (>50 MWth) | Brown coal/lignite grade 1 | No control | [PJ] | 1 | 3.9296 | electricity | lignite | PM | electricity.lignite.PM.No control | 0 | 1 | 0
pm10 | Power & district heat plants - existing coal (>50 MWth) | Brown coal/lignite grade 1 | Wet scrubber | [PJ] | 1 | 0.21893 | electricity | lignite | PM | electricity.lignite.PM.Wet scrubber | 0 | 0 | 0
pm10 | Power & district heat plants - existing coal (>50 MWth) | Brown coal/lignite grade 2 (also peat) | Electrostatic precipitator: 1 field | [PJ] | 1 | 0.21893 | electricity | lignite | PM | electricity.lignite.PM.Electrostatic precipitator: 1 field | 0 | 0 | 0
pm10 | Power & district heat plants - existing coal (>50 MWth) | Brown coal/lignite grade 2 (also peat) | Electrostatic precipitator: 2 fields | [PJ] | 1 | 0.07298 | electricity | lignite | PM | electricity.lignite.PM.Electrostatic precipitator: 2 fields | 0 | 0 | 0
pm10 | Power & district heat plants - existing coal (>50 MWth) | Brown coal/lignite grade 2 (also peat) | High efficiency deduster | [PJ] | 1 | 0.00618 | electricity | lignite | PM | electricity.lignite.PM.High efficiency deduster | 0 | 0 | 0
pm10 | Power & district heat plants - existing coal (>50 MWth) | Brown coal/lignite grade 2 (also peat) | High efficiency deduster - power plants + S,N meas. | [PJ] | 1 | 0.00618 | electricity | lignite | PM | electricity.lignite.PM.High efficiency deduster - power plants + S,N meas. | 0 | 0 | 0
pm10 | Power & district heat plants - existing coal (>50 MWth) | Brown coal/lignite grade 2 (also peat) | No control | [PJ] | 1 | 3.9296 | electricity | lignite | PM | electricity.lignite.PM.No control | 0 | 1 | 0
pm10 | Power & district heat plants - existing coal (>50 MWth) | Brown coal/lignite grade 2 (also peat) | Wet scrubber | [PJ] | 1 | 0.21893 | electricity | lignite | PM | electricity.lignite.PM.Wet scrubber | 0 | 0 | 0
pm10 | Power & district heat plants - existing coal (>50 MWth) | Hard coal, grade 1 | Electrostatic precipitator: 1 field | [PJ] | 1 | 0.04097 | electricity | hard coal | PM | electricity.hard coal.PM.Electrostatic precipitator: 1 field | 0 | 0 | 46.12
pm10 | Power & district heat plants - existing coal (>50 MWth) | Hard coal, grade 1 | Electrostatic precipitator: 2 fields | [PJ] | 1 | 0.01323 | electricity | hard coal | PM | electricity.hard coal.PM.Electrostatic precipitator: 2 fields | 0 | 0 | 46.12
pm10 | Power & district heat plants - existing coal (>50 MWth) | Hard coal, grade 1 | High efficiency deduster | [PJ] | 1 | 0.00108 | electricity | hard coal | PM | electricity.hard coal.PM.High efficiency deduster | 0 | 0 | 46.12
pm10 | Power & district heat plants - existing coal (>50 MWth) | Hard coal, grade 1 | High efficiency deduster - power plants + S,N meas. | [PJ] | 1 | 0.00108 | electricity | hard coal | PM | electricity.hard coal.PM.High efficiency deduster - power plants + S,N meas. | 0 | 0 | 46.12
pm10 | Power & district heat plants - existing coal (>50 MWth) | Hard coal, grade 1 | No control | [PJ] | 1 | 0.74198 | electricity | hard coal | PM | electricity.hard coal.PM.No control | 0 | 1 | 46.12
pm10 | Power & district heat plants - existing coal (>50 MWth) | Hard coal, grade 1 | Wet scrubber | [PJ] | 1 | 0.04097 | electricity | hard coal | PM | electricity.hard coal.PM.Wet scrubber | 0 | 0 | 46.12
pm10 | Power & district heat plants - existing coal (>50 MWth) | Hard coal, grade 2 | Electrostatic precipitator: 1 field | [PJ] | 1 | 0.04097 | electricity | hard coal | PM | electricity.hard coal.PM.Electrostatic precipitator: 1 field | 0 | 0 | 0
pm10 | Power & district heat plants - existing coal (>50 MWth) | Hard coal, grade 2 | Electrostatic precipitator: 2 fields | [PJ] | 1 | 0.01323 | electricity | hard coal | PM | electricity.hard coal.PM.Electrostatic precipitator: 2 fields | 0 | 0 | 0
pm10 | Power & district heat plants - existing coal (>50 MWth) | Hard coal, grade 2 | High efficiency deduster | [PJ] | 1 | 0.00108 | electricity | hard coal | PM | electricity.hard coal.PM.High efficiency deduster | 0 | 0 | 0
pm10 | Power & district heat plants - existing coal (>50 MWth) | Hard coal, grade 2 | High efficiency deduster - power plants + S,N meas. | [PJ] | 1 | 0.00108 | electricity | hard coal | PM | electricity.hard coal.PM.High efficiency deduster - power plants + S,N meas. | 0 | 0 | 0
pm10 | Power & district heat plants - existing coal (>50 MWth) | Hard coal, grade 2 | No control | [PJ] | 1 | 0.74198 | electricity | hard coal | PM | electricity.hard coal.PM.No control | 0 | 1 | 0
pm10 | Power & district heat plants - existing coal (>50 MWth) | Hard coal, grade 2 | Wet scrubber | [PJ] | 1 | 0.04097 | electricity | hard coal | PM | electricity.hard coal.PM.Wet scrubber | 0 | 0 | 0
pm10 | Power & district heat plants - existing coal (>50 MWth) | Hard coal, grade 3 | Electrostatic precipitator: 1 field | [PJ] | 1 | 0.04097 | electricity | hard coal | PM | electricity.hard coal.PM.Electrostatic precipitator: 1 field | 0 | 0 | 0
pm10 | Power & district heat plants - existing coal (>50 MWth) | Hard coal, grade 3 | Electrostatic precipitator: 2 fields | [PJ] | 1 | 0.01323 | electricity | hard coal | PM | electricity.hard coal.PM.Electrostatic precipitator: 2 fields | 0 | 0 | 0
pm10 | Power & district heat plants - existing coal (>50 MWth) | Hard coal, grade 3 | High efficiency deduster | [PJ] | 1 | 0.00108 | electricity | hard coal | PM | electricity.hard coal.PM.High efficiency deduster | 0 | 0 | 0
pm10 | Power & district heat plants - existing coal (>50 MWth) | Hard coal, grade 3 | High efficiency deduster - power plants + S,N meas. | [PJ] | 1 | 0.00108 | electricity | hard coal | PM | electricity.hard coal.PM.High efficiency deduster - power plants + S,N meas. | 0 | 0 | 0
pm10 | Power & district heat plants - existing coal (>50 MWth) | Hard coal, grade 3 | No control | [PJ] | 1 | 0.74198 | electricity | hard coal | PM | electricity.hard coal.PM.No control | 0 | 1 | 0
pm10 | Power & district heat plants - existing coal (>50 MWth) | Hard coal, grade 3 | Wet scrubber | [PJ] | 1 | 0.04097 | electricity | hard coal | PM | electricity.hard coal.PM.Wet scrubber | 0 | 0 | 0
pm10 | Power & district heat plants - IGCC | Biomass fuels | No control | [PJ] | 1 | 0.00317 | electricity | biomass | PM | electricity.biomass.PM.No control | 0 | 1 | 0
pm10 | Power & district heat plants - IGCC | Brown coal/lignite grade 1 | No control | [PJ] | 1 | 0.00317 | electricity | lignite | PM | electricity.lignite.PM.No control | 0 | 1 | 0.03
pm10 | Power & district heat plants - IGCC | Brown coal/lignite grade 2 (also peat) | No control | [PJ] | 1 | 0.00317 | electricity | lignite | PM | electricity.lignite.PM.No control | 0 | 1 | 0.03
pm10 | Power & district heat plants - IGCC | Hard coal, grade 1 | No control | [PJ] | 1 | 0.00317 | electricity | hard coal | PM | electricity.hard coal.PM.No control | 0 | 1 | 0.03
pm10 | Power & district heat plants - IGCC | Hard coal, grade 2 | No control | [PJ] | 1 | 0.00317 | electricity | hard coal | PM | electricity.hard coal.PM.No control | 0 | 1 | 0.03
pm10 | Power & district heat plants - IGCC | Hard coal, grade 3 | No control | [PJ] | 1 | 0.00317 | electricity | hard coal | PM | electricity.hard coal.PM.No control | 0 | 1 | 0.03
pm10 | Power & district heat plants - IGCC | Heavy fuel oil | No control | [PJ] | 1 | 0.01317 | electricity | petroleum diesel | PM | electricity.petroleum diesel.PM.No control | 0 | 1 | 0
pm10 | Power & district heat plants - IGCC | Other biomass and waste fuels | No control | [PJ] | 1 | 0.00317 | electricity | biomass | PM | electricity.biomass.PM.No control | 0 | 1 | 0
pm10 | Power & district heat plants - new (excl. coal) | Biomass fuels | Cyclone | [PJ] | 1 | 0.138 | electricity | biomass | PM | electricity.biomass.PM.Cyclone | 0 | 0 | 0
pm10 | Power & district heat plants - new (excl. coal) | Biomass fuels | Electrostatic precipitator: 1 field | [PJ] | 1 | 0.01438 | electricity | biomass | PM | electricity.biomass.PM.Electrostatic precipitator: 1 field | 1 | 1 | 0
pm10 | Power & district heat plants - new (excl. coal) | Biomass fuels | Electrostatic precipitator: 2 fields | [PJ] | 1 | 0.00768 | electricity | biomass | PM | electricity.biomass.PM.Electrostatic precipitator: 2 fields | 0 | 0 | 0
pm10 | Power & district heat plants - new (excl. coal) | Biomass fuels | Fabric filters | [PJ] | 1 | 0.00093 | electricity | biomass | PM | electricity.biomass.PM.Fabric filters | 0 | 0 | 0
pm10 | Power & district heat plants - new (excl. coal) | Biomass fuels | High efficiency deduster | [PJ] | 1 | 0.00093 | electricity | biomass | PM | electricity.biomass.PM.High efficiency deduster | 0 | 0 | 0
pm10 | Power & district heat plants - new (excl. coal) | Biomass fuels | No control | [PJ] | 1 | 0.2136 | electricity | biomass | PM | electricity.biomass.PM.No control | 0 | 0 | 0
pm10 | Power & district heat plants - new (excl. coal) | Derived coal (coke, briquettes) | No control | [PJ] | 1 | 0.1426 | electricity | hard coal | PM | electricity.hard coal.PM.No control | 0 | 1 | 0
pm10 | Power & district heat plants - new (excl. coal) | Diesel | Good housekeeping: industrial oil boilers | [PJ] | 1 | 0.00077 | electricity | petroleum diesel | PM | electricity.petroleum diesel.PM.Good housekeeping: industrial oil boilers | 0 | 0 | 0
pm10 | Power & district heat plants - new (excl. coal) | Diesel | No control | [PJ] | 1 | 0.0011 | electricity | petroleum diesel | PM | electricity.petroleum diesel.PM.No control | 0 | 1 | 0
pm10 | Power & district heat plants - new (excl. coal) | Gaseous fuels | No control | [PJ] | 1 | 0.0001 | electricity | natural gas | PM | electricity.natural gas.PM.No control | 0 | 1 | 945.6
pm10 | Power & district heat plants - new (excl. coal) | Gasoline | No control | [PJ] | 1 | 0.0005 | electricity | petroleum gasoline | PM | electricity.petroleum gasoline.PM.No control | 0 | 1 | 0
pm10 | Power & district heat plants - new (excl. coal) | Heavy fuel oil | Fabric filters | [PJ] | 1 | 5e-05 | electricity | petroleum diesel | PM | electricity.petroleum diesel.PM.Fabric filters | 0 | 0 | 0
pm10 | Power & district heat plants - new (excl. coal) | Heavy fuel oil | Good housekeeping: industrial oil boilers | [PJ] | 1 | 0.00922 | electricity | petroleum diesel | PM | electricity.petroleum diesel.PM.Good housekeeping: industrial oil boilers | 0 | 0 | 0
pm10 | Power & district heat plants - new (excl. coal) | Heavy fuel oil | High efficiency deduster | [PJ] | 1 | 5e-05 | electricity | petroleum diesel | PM | electricity.petroleum diesel.PM.High efficiency deduster | 0 | 0 | 0
pm10 | Power & district heat plants - new (excl. coal) | Heavy fuel oil | No control | [PJ] | 1 | 0.01317 | electricity | petroleum diesel | PM | electricity.petroleum diesel.PM.No control | 0 | 1 | 0
pm10 | Power & district heat plants - new (excl. coal) | Other biomass and waste fuels | Cyclone | [PJ] | 1 | 0.03096 | electricity | biomass | PM | electricity.biomass.PM.Cyclone | 0 | 0 | 0
pm10 | Power & district heat plants - new (excl. coal) | Other biomass and waste fuels | Electrostatic precipitator: 1 field | [PJ] | 1 | 0.00344 | electricity | biomass | PM | electricity.biomass.PM.Electrostatic precipitator: 1 field | 1 | 1 | 0
pm10 | Power & district heat plants - new (excl. coal) | Other biomass and waste fuels | Electrostatic precipitator: 2 fields | [PJ] | 1 | 0.00165 | electricity | biomass | PM | electricity.biomass.PM.Electrostatic precipitator: 2 fields | 0 | 0 | 0
pm10 | Power & district heat plants - new (excl. coal) | Other biomass and waste fuels | Fabric filters | [PJ] | 1 | 0.00019 | electricity | biomass | PM | electricity.biomass.PM.Fabric filters | 0 | 0 | 0
pm10 | Power & district heat plants - new (excl. coal) | Other biomass and waste fuels | Fabric filters - power plants with injection | [PJ] | 1 | 0.00019 | electricity | biomass | PM | electricity.biomass.PM.Fabric filters - power plants with injection | 0 | 0 | 0
pm10 | Power & district heat plants - new (excl. coal) | Other biomass and waste fuels | High efficiency deduster | [PJ] | 1 | 0.00019 | electricity | biomass | PM | electricity.biomass.PM.High efficiency deduster | 0 | 0 | 0
pm10 | Power & district heat plants - new (excl. coal) | Other biomass and waste fuels | No control | [PJ] | 1 | 0.05396 | electricity | biomass | PM | electricity.biomass.PM.No control | 0 | 0 | 0
pm10 | Power & district heat plants - new coal (>50 MWth) | Brown coal/lignite grade 1 | Electrostatic precipitator: 1 field | [PJ] | 1 | 0.21893 | electricity | lignite | PM | electricity.lignite.PM.Electrostatic precipitator: 1 field | 0 | 0 | 0
pm10 | Power & district heat plants - new coal (>50 MWth) | Brown coal/lignite grade 1 | Electrostatic precipitator: 2 fields | [PJ] | 1 | 0.07298 | electricity | lignite | PM | electricity.lignite.PM.Electrostatic precipitator: 2 fields | 0 | 0 | 0
pm10 | Power & district heat plants - new coal (>50 MWth) | Brown coal/lignite grade 1 | Fabric filters | [PJ] | 1 | 0.00618 | electricity | lignite | PM | electricity.lignite.PM.Fabric filters | 0 | 0 | 0
pm10 | Power & district heat plants - new coal (>50 MWth) | Brown coal/lignite grade 1 | Fabric filters - power plants + S,N meas. | [PJ] | 1 | 0.00618 | electricity | lignite | PM | electricity.lignite.PM.Fabric filters - power plants + S,N meas. | 0 | 0 | 0
pm10 | Power & district heat plants - new coal (>50 MWth) | Brown coal/lignite grade 1 | Fabric filters - power plants with injection | [PJ] | 1 | 0.00618 | electricity | lignite | PM | electricity.lignite.PM.Fabric filters - power plants with injection | 0 | 0 | 0
pm10 | Power & district heat plants - new coal (>50 MWth) | Brown coal/lignite grade 1 | High efficiency deduster | [PJ] | 1 | 0.00618 | electricity | lignite | PM | electricity.lignite.PM.High efficiency deduster | 0 | 0 | 0
pm10 | Power & district heat plants - new coal (>50 MWth) | Brown coal/lignite grade 1 | High efficiency deduster - power plants + S,N meas. | [PJ] | 1 | 0.00618 | electricity | lignite | PM | electricity.lignite.PM.High efficiency deduster - power plants + S,N meas. | 0 | 0 | 0
pm10 | Power & district heat plants - new coal (>50 MWth) | Brown coal/lignite grade 1 | No control | [PJ] | 1 | 3.9296 | electricity | lignite | PM | electricity.lignite.PM.No control | 0 | 1 | 0
pm10 | Power & district heat plants - new coal (>50 MWth) | Brown coal/lignite grade 2 (also peat) | Electrostatic precipitator: 1 field | [PJ] | 1 | 0.21893 | electricity | lignite | PM | electricity.lignite.PM.Electrostatic precipitator: 1 field | 0 | 0 | 0
pm10 | Power & district heat plants - new coal (>50 MWth) | Brown coal/lignite grade 2 (also peat) | Electrostatic precipitator: 2 fields | [PJ] | 1 | 0.07298 | electricity | lignite | PM | electricity.lignite.PM.Electrostatic precipitator: 2 fields | 0 | 0 | 0
pm10 | Power & district heat plants - new coal (>50 MWth) | Brown coal/lignite grade 2 (also peat) | Fabric filters | [PJ] | 1 | 0.00618 | electricity | lignite | PM | electricity.lignite.PM.Fabric filters | 0 | 0 | 0
pm10 | Power & district heat plants - new coal (>50 MWth) | Brown coal/lignite grade 2 (also peat) | Fabric filters - power plants + S,N meas. | [PJ] | 1 | 0.00618 | electricity | lignite | PM | electricity.lignite.PM.Fabric filters - power plants + S,N meas. | 0 | 0 | 0
pm10 | Power & district heat plants - new coal (>50 MWth) | Brown coal/lignite grade 2 (also peat) | Fabric filters - power plants with injection | [PJ] | 1 | 0.00618 | electricity | lignite | PM | electricity.lignite.PM.Fabric filters - power plants with injection | 0 | 0 | 0
pm10 | Power & district heat plants - new coal (>50 MWth) | Brown coal/lignite grade 2 (also peat) | High efficiency deduster | [PJ] | 1 | 0.00618 | electricity | lignite | PM | electricity.lignite.PM.High efficiency deduster | 0 | 0 | 0
pm10 | Power & district heat plants - new coal (>50 MWth) | Brown coal/lignite grade 2 (also peat) | High efficiency deduster - power plants + S,N meas. | [PJ] | 1 | 0.00618 | electricity | lignite | PM | electricity.lignite.PM.High efficiency deduster - power plants + S,N meas. | 0 | 0 | 0
pm10 | Power & district heat plants - new coal (>50 MWth) | Brown coal/lignite grade 2 (also peat) | No control | [PJ] | 1 | 3.9296 | electricity | lignite | PM | electricity.lignite.PM.No control | 0 | 1 | 0
pm10 | Power & district heat plants - new coal (>50 MWth) | Hard coal, grade 1 | Electrostatic precipitator: 1 field | [PJ] | 1 | 0.04097 | electricity | hard coal | PM | electricity.hard coal.PM.Electrostatic precipitator: 1 field | 0 | 0 | 308.68
pm10 | Power & district heat plants - new coal (>50 MWth) | Hard coal, grade 1 | Electrostatic precipitator: 2 fields | [PJ] | 1 | 0.01323 | electricity | hard coal | PM | electricity.hard coal.PM.Electrostatic precipitator: 2 fields | 0 | 0 | 308.68
pm10 | Power & district heat plants - new coal (>50 MWth) | Hard coal, grade 1 | Fabric filters | [PJ] | 1 | 0.00108 | electricity | hard coal | PM | electricity.hard coal.PM.Fabric filters | 0 | 0 | 308.68
pm10 | Power & district heat plants - new coal (>50 MWth) | Hard coal, grade 1 | Fabric filters - power plants + S,N meas. | [PJ] | 1 | 0.00108 | electricity | hard coal | PM | electricity.hard coal.PM.Fabric filters - power plants + S,N meas. | 0 | 0 | 308.68
pm10 | Power & district heat plants - new coal (>50 MWth) | Hard coal, grade 1 | Fabric filters - power plants with injection | [PJ] | 1 | 0.00108 | electricity | hard coal | PM | electricity.hard coal.PM.Fabric filters - power plants with injection | 0 | 0 | 308.68
pm10 | Power & district heat plants - new coal (>50 MWth) | Hard coal, grade 1 | High efficiency deduster | [PJ] | 1 | 0.00108 | electricity | hard coal | PM | electricity.hard coal.PM.High efficiency deduster | 0 | 0 | 308.68
pm10 | Power & district heat plants - new coal (>50 MWth) | Hard coal, grade 1 | High efficiency deduster - power plants + S,N meas. | [PJ] | 1 | 0.00108 | electricity | hard coal | PM | electricity.hard coal.PM.High efficiency deduster - power plants + S,N meas. | 0 | 0 | 308.68
pm10 | Power & district heat plants - new coal (>50 MWth) | Hard coal, grade 1 | No control | [PJ] | 1 | 0.74198 | electricity | hard coal | PM | electricity.hard coal.PM.No control | 0 | 1 | 308.68
pm10 | Power & district heat plants - new coal (>50 MWth) | Hard coal, grade 2 | Electrostatic precipitator: 1 field | [PJ] | 1 | 0.04097 | electricity | hard coal | PM | electricity.hard coal.PM.Electrostatic precipitator: 1 field | 0 | 0 | 0
pm10 | Power & district heat plants - new coal (>50 MWth) | Hard coal, grade 2 | Electrostatic precipitator: 2 fields | [PJ] | 1 | 0.01323 | electricity | hard coal | PM | electricity.hard coal.PM.Electrostatic precipitator: 2 fields | 0 | 0 | 0
pm10 | Power & district heat plants - new coal (>50 MWth) | Hard coal, grade 2 | Fabric filters | [PJ] | 1 | 0.00108 | electricity | hard coal | PM | electricity.hard coal.PM.Fabric filters | 0 | 0 | 0
pm10 | Power & district heat plants - new coal (>50 MWth) | Hard coal, grade 2 | Fabric filters - power plants + S,N meas. | [PJ] | 1 | 0.00108 | electricity | hard coal | PM | electricity.hard coal.PM.Fabric filters - power plants + S,N meas. | 0 | 0 | 0
pm10 | Power & district heat plants - new coal (>50 MWth) | Hard coal, grade 2 | Fabric filters - power plants with injection | [PJ] | 1 | 0.00108 | electricity | hard coal | PM | electricity.hard coal.PM.Fabric filters - power plants with injection | 0 | 0 | 0
pm10 | Power & district heat plants - new coal (>50 MWth) | Hard coal, grade 2 | High efficiency deduster | [PJ] | 1 | 0.00108 | electricity | hard coal | PM | electricity.hard coal.PM.High efficiency deduster | 0 | 0 | 0
pm10 | Power & district heat plants - new coal (>50 MWth) | Hard coal, grade 2 | High efficiency deduster - power plants + S,N meas. | [PJ] | 1 | 0.00108 | electricity | hard coal | PM | electricity.hard coal.PM.High efficiency deduster - power plants + S,N meas. | 0 | 0 | 0
pm10 | Power & district heat plants - new coal (>50 MWth) | Hard coal, grade 2 | No control | [PJ] | 1 | 0.74198 | electricity | hard coal | PM | electricity.hard coal.PM.No control | 0 | 1 | 0
pm10 | Power & district heat plants - new coal (>50 MWth) | Hard coal, grade 3 | Electrostatic precipitator: 1 field | [PJ] | 1 | 0.04097 | electricity | hard coal | PM | electricity.hard coal.PM.Electrostatic precipitator: 1 field | 0 | 0 | 0
pm10 | Power & district heat plants - new coal (>50 MWth) | Hard coal, grade 3 | Electrostatic precipitator: 2 fields | [PJ] | 1 | 0.01323 | electricity | hard coal | PM | electricity.hard coal.PM.Electrostatic precipitator: 2 fields | 0 | 0 | 0
pm10 | Power & district heat plants - new coal (>50 MWth) | Hard coal, grade 3 | Fabric filters | [PJ] | 1 | 0.00108 | electricity | hard coal | PM | electricity.hard coal.PM.Fabric filters | 0 | 0 | 0
pm10 | Power & district heat plants - new coal (>50 MWth) | Hard coal, grade 3 | Fabric filters - power plants + S,N meas. | [PJ] | 1 | 0.00108 | electricity | hard coal | PM | electricity.hard coal.PM.Fabric filters - power plants + S,N meas. | 0 | 0 | 0
pm10 | Power & district heat plants - new coal (>50 MWth) | Hard coal, grade 3 | Fabric filters - power plants with injection | [PJ] | 1 | 0.00108 | electricity | hard coal | PM | electricity.hard coal.PM.Fabric filters - power plants with injection | 0 | 0 | 0
pm10 | Power & district heat plants - new coal (>50 MWth) | Hard coal, grade 3 | High efficiency deduster | [PJ] | 1 | 0.00108 | electricity | hard coal | PM | electricity.hard coal.PM.High efficiency deduster | 0 | 0 | 0
pm10 | Power & district heat plants - new coal (>50 MWth) | Hard coal, grade 3 | High efficiency deduster - power plants + S,N meas. | [PJ] | 1 | 0.00108 | electricity | hard coal | PM | electricity.hard coal.PM.High efficiency deduster - power plants + S,N meas. | 0 | 0 | 0
pm10 | Power & district heat plants - new coal (>50 MWth) | Hard coal, grade 3 | No control | [PJ] | 1 | 0.74198 | electricity | hard coal | PM | electricity.hard coal.PM.No control | 0 | 1 | 0
pm10 | Railways | Diesel | No control | [PJ] | 1 | 0.10355 | rail | petroleum diesel | PM | rail.petroleum diesel.PM.No control | 0 | 1
pm10 | Railways | Diesel | Stage 1 | [PJ] | 1 | 0.06907 | rail | petroleum diesel | PM | rail.petroleum diesel.PM.Stage 1 | 0 | 0
pm10 | Railways | Diesel | Stage 2 | [PJ] | 1 | 0.05178 | rail | petroleum diesel | PM | rail.petroleum diesel.PM.Stage 2 | 0 | 0
pm10 | Railways | Diesel | Stage 3A | [PJ] | 1 | 0.01553 | rail | petroleum diesel | PM | rail.petroleum diesel.PM.Stage 3A | 0 | 0
pm10 | Railways | Diesel | Stage 3A with DPF | [PJ] | 1 | 0 | rail | petroleum diesel | PM | rail.petroleum diesel.PM.Stage 3A with DPF | 0 | 0
pm10 | Railways | Diesel | Stage 3B | [PJ] | 1 | 0.00311 | rail | petroleum diesel | PM | rail.petroleum diesel.PM.Stage 3B | 0 | 0
pm10 | Railways | Diesel | Stage 4 | [PJ] | 1 | 0.00621 | rail | petroleum diesel | PM | rail.petroleum diesel.PM.Stage 4 | 0 | 0
pm10 | Railways | Diesel | Stage 5 | [PJ] | 1 | 0.00228 | rail | petroleum diesel | PM | rail.petroleum diesel.PM.Stage 5 | 0 | 0
pm10 | Railways | Gasoline | EURO 1 | [PJ] | 1 | 0.01673 | rail | petroleum gasoline | PM | rail.petroleum gasoline.PM.EURO 1 | 0 | 0
pm10 | Railways | Gasoline | EURO 2 | [PJ] | 1 | 0.01673 | rail | petroleum gasoline | PM | rail.petroleum gasoline.PM.EURO 2 | 0 | 0
pm10 | Railways | Gasoline | EURO 3 | [PJ] | 1 | 0.00548 | rail | petroleum gasoline | PM | rail.petroleum gasoline.PM.EURO 3 | 0 | 0
pm10 | Railways | Gasoline | EURO 4 | [PJ] | 1 | 0.00548 | rail | petroleum gasoline | PM | rail.petroleum gasoline.PM.EURO 4 | 0 | 0
pm10 | Railways | Gasoline | EURO 5 | [PJ] | 1 | 0.00517 | rail | petroleum gasoline | PM | rail.petroleum gasoline.PM.EURO 5 | 0 | 0
pm10 | Railways | Gasoline | EURO 6 | [PJ] | 1 | 0.00487 | rail | petroleum gasoline | PM | rail.petroleum gasoline.PM.EURO 6 | 0 | 0
pm10 | Railways | Gasoline | No control | [PJ] | 1 | 0.03042 | rail | petroleum gasoline | PM | rail.petroleum gasoline.PM.No control | 0 | 1
pm10 | Residential-commercial | Biogas | No control | [PJ] | 1 | 0 | buildings |  | PM | buildings..PM.No control | 0 | 1
pm10 | Residential-commercial | Biomass gasification | No control | [PJ] | 1 | 0 | buildings |  | PM | buildings..PM.No control | 0 | 1
pm10 | Residential-commercial | Charcoal | No control | [PJ] | 1 | 0 | buildings |  | PM | buildings..PM.No control | 0 | 1
pm10 | Residential-commercial | Diesel | Good housekeeping: domestic oil boilers | [PJ] | 1 | 0.00064 | buildings | petroleum diesel | PM | buildings.petroleum diesel.PM.Good housekeeping: domestic oil boilers | 0 | 0
pm10 | Residential-commercial | Diesel | No control | [PJ] | 1 | 0.00091 | buildings | petroleum diesel | PM | buildings.petroleum diesel.PM.No control | 0 | 1
pm10 | Residential-commercial | Gaseous fuels | No control | [PJ] | 1 | 0.0001 | buildings | natural gas | PM | buildings.natural gas.PM.No control | 0 | 1
pm10 | Residential-commercial | Gasoline | No control | [PJ] | 1 | 0.0005 | buildings | petroleum gasoline | PM | buildings.petroleum gasoline.PM.No control | 0 | 1
pm10 | Residential-commercial | Heavy fuel oil | Good housekeeping: domestic oil boilers | [PJ] | 1 | 0.01729 | buildings | petroleum diesel | PM | buildings.petroleum diesel.PM.Good housekeeping: domestic oil boilers | 0 | 0
pm10 | Residential-commercial | Heavy fuel oil | No control | [PJ] | 1 | 0.0247 | buildings | petroleum diesel | PM | buildings.petroleum diesel.PM.No control | 0 | 1
pm10 | Residential-commercial | Liquefied petroleum gas | No control | [PJ] | 1 | 0.0003 | buildings | natural gas | PM | buildings.natural gas.PM.No control | 0 | 1
pm2.5 | Aviation - LTO | Gasoline | No control | [PJ] | 1 | 0.00036 | aircraft | petroleum gasoline | PM | aircraft.petroleum gasoline.PM.No control | 0 | 1
pm2.5 | Coastal shipping, large vessels | Diesel | Combustion modification on large vessels using marine diesel fuel | [PJ] | 1 | 0.02574 | ships | petroleum diesel | PM | ships.petroleum diesel.PM.Combustion modification on large vessels using marine diesel fuel | 0 | 0
pm2.5 | Coastal shipping, large vessels | Diesel | No control | [PJ] | 1 | 0.02574 | ships | petroleum diesel | PM | ships.petroleum diesel.PM.No control | 0 | 1
pm2.5 | Coastal shipping, large vessels | Diesel | Selective catalytic reduction on large vessels using residual oil | [PJ] | 1 | 0.02574 | ships | petroleum diesel | PM | ships.petroleum diesel.PM.Selective catalytic reduction on large vessels using residual oil | 0 | 0
pm2.5 | Coastal shipping, large vessels | Heavy fuel oil | Combustion modification on large vessels using residual oil | [PJ] | 1 | 0.13131 | ships | petroleum diesel | PM | ships.petroleum diesel.PM.Combustion modification on large vessels using residual oil | 0 | 0
pm2.5 | Coastal shipping, large vessels | Heavy fuel oil | No control | [PJ] | 1 | 0.13131 | ships | petroleum diesel | PM | ships.petroleum diesel.PM.No control | 0 | 1
pm2.5 | Coastal shipping, large vessels | Heavy fuel oil | Selective catalytic reduction on large vessels using residual oil | [PJ] | 1 | 0.13131 | ships | petroleum diesel | PM | ships.petroleum diesel.PM.Selective catalytic reduction on large vessels using residual oil | 0 | 0
pm2.5 | Coastal shipping, medium vessels | Diesel | Combustion modification on medium vessels using marine diesel fuel | [PJ] | 1 | 0.02574 | ships | petroleum diesel | PM | ships.petroleum diesel.PM.Combustion modification on medium vessels using marine diesel fuel | 0 | 0
pm2.5 | Coastal shipping, medium vessels | Diesel | No control | [PJ] | 1 | 0.02574 | ships | petroleum diesel | PM | ships.petroleum diesel.PM.No control | 0 | 1
pm2.5 | Cooking stoves | Agricultural residues | Fan assisted cooking stove | [PJ] | 1 | 0.017 | buildings | biomass | PM | buildings.biomass.PM.Fan assisted cooking stove | 0 | 0
pm2.5 | Cooking stoves | Agricultural residues | Improved stove - biomass | [PJ] | 1 | 0.17856 | buildings | biomass | PM | buildings.biomass.PM.Improved stove - biomass | 0.0498 | 0.0498
pm2.5 | Cooking stoves | Agricultural residues | New stove - biomass | [PJ] | 1 | 0.08928 | buildings | biomass | PM | buildings.biomass.PM.New stove - biomass | 0 | 0
pm2.5 | Cooking stoves | Agricultural residues | No control | [PJ] | 1 | 0.4464 | buildings | biomass | PM | buildings.biomass.PM.No control | 0 | 0.9502
pm2.5 | Cooking stoves | Brown coal/lignite grade 1 | Briquette stove | [PJ] | 1 | 0.05265 | buildings | lignite | PM | buildings.lignite.PM.Briquette stove | 0 | 0
pm2.5 | Cooking stoves | Brown coal/lignite grade 1 | Improved stove - coal | [PJ] | 1 | 0.336 | buildings | lignite | PM | buildings.lignite.PM.Improved stove - coal | 0 | 0
pm2.5 | Cooking stoves | Brown coal/lignite grade 1 | New stove - coal | [PJ] | 1 | 0.24 | buildings | lignite | PM | buildings.lignite.PM.New stove - coal | 0 | 0
pm2.5 | Cooking stoves | Brown coal/lignite grade 1 | No control | [PJ] | 1 | 0.48 | buildings | lignite | PM | buildings.lignite.PM.No control | 0 | 1
pm2.5 | Cooking stoves | Brown coal/lignite grade 2 (also peat) | Briquette stove | [PJ] | 1 | 0.05265 | buildings | lignite | PM | buildings.lignite.PM.Briquette stove | 0 | 0
pm2.5 | Cooking stoves | Brown coal/lignite grade 2 (also peat) | Improved stove - coal | [PJ] | 1 | 0.336 | buildings | lignite | PM | buildings.lignite.PM.Improved stove - coal | 0 | 0
pm2.5 | Cooking stoves | Brown coal/lignite grade 2 (also peat) | New stove - coal | [PJ] | 1 | 0.24 | buildings | lignite | PM | buildings.lignite.PM.New stove - coal | 0 | 0
pm2.5 | Cooking stoves | Brown coal/lignite grade 2 (also peat) | No control | [PJ] | 1 | 0.48 | buildings | lignite | PM | buildings.lignite.PM.No control | 0 | 1
pm2.5 | Cooking stoves | Derived coal (coke, briquettes) | Improved stove - coal | [PJ] | 1 | 0.0315 | buildings | hard coal | PM | buildings.hard coal.PM.Improved stove - coal | 0 | 0
pm2.5 | Cooking stoves | Derived coal (coke, briquettes) | New stove - coal | [PJ] | 1 | 0.0225 | buildings | hard coal | PM | buildings.hard coal.PM.New stove - coal | 0 | 0
pm2.5 | Cooking stoves | Derived coal (coke, briquettes) | No control | [PJ] | 1 | 0.045 | buildings | hard coal | PM | buildings.hard coal.PM.No control | 0 | 1
pm2.5 | Cooking stoves | Dung | Fan assisted cooking stove | [PJ] | 1 | 0.017 | buildings | biomass | PM | buildings.biomass.PM.Fan assisted cooking stove | 0 | 0
pm2.5 | Cooking stoves | Dung | Improved stove - biomass | [PJ] | 1 | 0.1116 | buildings | biomass | PM | buildings.biomass.PM.Improved stove - biomass | 0.0498 | 0.0498
pm2.5 | Cooking stoves | Dung | New stove - biomass | [PJ] | 1 | 0.0558 | buildings | biomass | PM | buildings.biomass.PM.New stove - biomass | 0 | 0
pm2.5 | Cooking stoves | Dung | No control | [PJ] | 1 | 0.279 | buildings | biomass | PM | buildings.biomass.PM.No control | 0 | 0.9502
pm2.5 | Cooking stoves | Fuelwood | Fan assisted cooking stove | [PJ] | 1 | 0.017 | buildings | biomass | PM | buildings.biomass.PM.Fan assisted cooking stove | 0 | 0
pm2.5 | Cooking stoves | Fuelwood | Improved stove - biomass | [PJ] | 1 | 0.2046 | buildings | biomass | PM | buildings.biomass.PM.Improved stove - biomass | 0.0498 | 0.0498
pm2.5 | Cooking stoves | Fuelwood | New stove - biomass | [PJ] | 1 | 0.1023 | buildings | biomass | PM | buildings.biomass.PM.New stove - biomass | 0 | 0
pm2.5 | Cooking stoves | Fuelwood | No control | [PJ] | 1 | 0.5115 | buildings | biomass | PM | buildings.biomass.PM.No control | 0 | 0.9502
pm2.5 | Cooking stoves | Hard coal, grade 1 | Briquette stove | [PJ] | 1 | 0.05265 | buildings | hard coal | PM | buildings.hard coal.PM.Briquette stove | 0 | 0
pm2.5 | Cooking stoves | Hard coal, grade 1 | Improved stove - coal | [PJ] | 1 | 0.2457 | buildings | hard coal | PM | buildings.hard coal.PM.Improved stove - coal | 0 | 0
pm2.5 | Cooking stoves | Hard coal, grade 1 | New stove - coal | [PJ] | 1 | 0.1755 | buildings | hard coal | PM | buildings.hard coal.PM.New stove - coal | 0 | 0
pm2.5 | Cooking stoves | Hard coal, grade 1 | No control | [PJ] | 1 | 0.351 | buildings | hard coal | PM | buildings.hard coal.PM.No control | 0 | 1
pm2.5 | Cooking stoves | Hard coal, grade 2 | Briquette stove | [PJ] | 1 | 0.05265 | buildings | hard coal | PM | buildings.hard coal.PM.Briquette stove | 0 | 0
pm2.5 | Cooking stoves | Hard coal, grade 2 | Improved stove - coal | [PJ] | 1 | 0.2457 | buildings | hard coal | PM | buildings.hard coal.PM.Improved stove - coal | 0 | 0
pm2.5 | Cooking stoves | Hard coal, grade 2 | New stove - coal | [PJ] | 1 | 0.1755 | buildings | hard coal | PM | buildings.hard coal.PM.New stove - coal | 0 | 0
pm2.5 | Cooking stoves | Hard coal, grade 2 | No control | [PJ] | 1 | 0.351 | buildings | hard coal | PM | buildings.hard coal.PM.No control | 0 | 1
pm2.5 | Cooking stoves | Hard coal, grade 3 | Briquette stove | [PJ] | 1 | 0.05265 | buildings | hard coal | PM | buildings.hard coal.PM.Briquette stove | 0 | 0
pm2.5 | Cooking stoves | Hard coal, grade 3 | Improved stove - coal | [PJ] | 1 | 0.2457 | buildings | hard coal | PM | buildings.hard coal.PM.Improved stove - coal | 0 | 0
pm2.5 | Cooking stoves | Hard coal, grade 3 | New stove - coal | [PJ] | 1 | 0.1755 | buildings | hard coal | PM | buildings.hard coal.PM.New stove - coal | 0 | 0
pm2.5 | Cooking stoves | Hard coal, grade 3 | No control | [PJ] | 1 | 0.351 | buildings | hard coal | PM | buildings.hard coal.PM.No control | 0 | 1
pm2.5 | Heating stoves | Agricultural residues | Improved stove - biomass | [PJ] | 1 | 0.23064 | buildings | biomass | PM | buildings.biomass.PM.Improved stove - biomass | 0.0498 | 0.0498
pm2.5 | Heating stoves | Agricultural residues | New stove - biomass | [PJ] | 1 | 0.11532 | buildings | biomass | PM | buildings.biomass.PM.New stove - biomass | 0 | 0
pm2.5 | Heating stoves | Agricultural residues | No control | [PJ] | 1 | 0.5766 | buildings | biomass | PM | buildings.biomass.PM.No control | 0 | 0.9502
pm2.5 | Heating stoves | Brown coal/lignite grade 1 | Briquette stove | [PJ] | 1 | 0.05265 | buildings | lignite | PM | buildings.lignite.PM.Briquette stove | 0 | 0
pm2.5 | Heating stoves | Brown coal/lignite grade 1 | Improved stove - coal | [PJ] | 1 | 0.336 | buildings | lignite | PM | buildings.lignite.PM.Improved stove - coal | 0 | 0
pm2.5 | Heating stoves | Brown coal/lignite grade 1 | New stove - coal | [PJ] | 1 | 0.24 | buildings | lignite | PM | buildings.lignite.PM.New stove - coal | 0 | 0
pm2.5 | Heating stoves | Brown coal/lignite grade 1 | No control | [PJ] | 1 | 0.48 | buildings | lignite | PM | buildings.lignite.PM.No control | 0 | 1
pm2.5 | Heating stoves | Brown coal/lignite grade 2 (also peat) | Briquette stove | [PJ] | 1 | 0.05265 | buildings | lignite | PM | buildings.lignite.PM.Briquette stove | 0 | 0
pm2.5 | Heating stoves | Brown coal/lignite grade 2 (also peat) | Improved stove - coal | [PJ] | 1 | 0.336 | buildings | lignite | PM | buildings.lignite.PM.Improved stove - coal | 0 | 0
pm2.5 | Heating stoves | Brown coal/lignite grade 2 (also peat) | New stove - coal | [PJ] | 1 | 0.24 | buildings | lignite | PM | buildings.lignite.PM.New stove - coal | 0 | 0
pm2.5 | Heating stoves | Brown coal/lignite grade 2 (also peat) | No control | [PJ] | 1 | 0.48 | buildings | lignite | PM | buildings.lignite.PM.No control | 0 | 1
pm2.5 | Heating stoves | Derived coal (coke, briquettes) | Improved stove - coal | [PJ] | 1 | 0.0315 | buildings | hard coal | PM | buildings.hard coal.PM.Improved stove - coal | 0 | 0
pm2.5 | Heating stoves | Derived coal (coke, briquettes) | New stove - coal | [PJ] | 1 | 0.0225 | buildings | hard coal | PM | buildings.hard coal.PM.New stove - coal | 0 | 0
pm2.5 | Heating stoves | Derived coal (coke, briquettes) | No control | [PJ] | 1 | 0.045 | buildings | hard coal | PM | buildings.hard coal.PM.No control | 0 | 1
pm2.5 | Heating stoves | Dung | Improved stove - biomass | [PJ] | 1 | 0.1395 | buildings | biomass | PM | buildings.biomass.PM.Improved stove - biomass | 0.0498 | 0.0498
pm2.5 | Heating stoves | Dung | New stove - biomass | [PJ] | 1 | 0.06975 | buildings | biomass | PM | buildings.biomass.PM.New stove - biomass | 0 | 0
pm2.5 | Heating stoves | Dung | No control | [PJ] | 1 | 0.34875 | buildings | biomass | PM | buildings.biomass.PM.No control | 0 | 0.9502
pm2.5 | Heating stoves | Fuelwood | Improved stove - biomass | [PJ] | 1 | 0.372 | buildings | biomass | PM | buildings.biomass.PM.Improved stove - biomass | 0.0498 | 0.0498
pm2.5 | Heating stoves | Fuelwood | New stove - biomass | [PJ] | 1 | 0.186 | buildings | biomass | PM | buildings.biomass.PM.New stove - biomass | 0 | 0
pm2.5 | Heating stoves | Fuelwood | New stove with electrostatic precipitator | [PJ] | 1 | 0.03976 | buildings | biomass | PM | buildings.biomass.PM.New stove with electrostatic precipitator | 0 | 0
pm2.5 | Heating stoves | Fuelwood | No control | [PJ] | 1 | 0.93 | buildings | biomass | PM | buildings.biomass.PM.No control | 0 | 0.9502
pm2.5 | Heating stoves | Fuelwood | Pellet stove | [PJ] | 1 | 0.0465 | buildings | biomass | PM | buildings.biomass.PM.Pellet stove | 0 | 0
pm2.5 | Heating stoves | Fuelwood | Pellet stove with electrostatic precipitator | [PJ] | 1 | 0.00698 | buildings | biomass | PM | buildings.biomass.PM.Pellet stove with electrostatic precipitator | 0 | 0
pm2.5 | Heating stoves | Hard coal, grade 1 | Briquette stove | [PJ] | 1 | 0.05265 | buildings | hard coal | PM | buildings.hard coal.PM.Briquette stove | 0 | 0
pm2.5 | Heating stoves | Hard coal, grade 1 | Improved stove - coal | [PJ] | 1 | 0.3465 | buildings | hard coal | PM | buildings.hard coal.PM.Improved stove - coal | 0 | 0
pm2.5 | Heating stoves | Hard coal, grade 1 | New stove - coal | [PJ] | 1 | 0.2475 | buildings | hard coal | PM | buildings.hard coal.PM.New stove - coal | 0 | 0
pm2.5 | Heating stoves | Hard coal, grade 1 | No control | [PJ] | 1 | 0.495 | buildings | hard coal | PM | buildings.hard coal.PM.No control | 0 | 1
pm2.5 | Heating stoves | Hard coal, grade 2 | Briquette stove | [PJ] | 1 | 0.05265 | buildings | hard coal | PM | buildings.hard coal.PM.Briquette stove | 0 | 0
pm2.5 | Heating stoves | Hard coal, grade 2 | Improved stove - coal | [PJ] | 1 | 0.3465 | buildings | hard coal | PM | buildings.hard coal.PM.Improved stove - coal | 0 | 0
pm2.5 | Heating stoves | Hard coal, grade 2 | New stove - coal | [PJ] | 1 | 0.2475 | buildings | hard coal | PM | buildings.hard coal.PM.New stove - coal | 0 | 0
pm2.5 | Heating stoves | Hard coal, grade 2 | No control | [PJ] | 1 | 0.495 | buildings | hard coal | PM | buildings.hard coal.PM.No control | 0 | 1
pm2.5 | Heating stoves | Hard coal, grade 3 | Briquette stove | [PJ] | 1 | 0.05265 | buildings | hard coal | PM | buildings.hard coal.PM.Briquette stove | 0 | 0
pm2.5 | Heating stoves | Hard coal, grade 3 | Improved stove - coal | [PJ] | 1 | 0.3465 | buildings | hard coal | PM | buildings.hard coal.PM.Improved stove - coal | 0 | 0
pm2.5 | Heating stoves | Hard coal, grade 3 | New stove - coal | [PJ] | 1 | 0.2475 | buildings | hard coal | PM | buildings.hard coal.PM.New stove - coal | 0 | 0
pm2.5 | Heating stoves | Hard coal, grade 3 | No control | [PJ] | 1 | 0.495 | buildings | hard coal | PM | buildings.hard coal.PM.No control | 0 | 1
pm2.5 | Heavy duty vehicles | Diesel | EURO I | [PJ] | 1 | 0.07142 | hdvs | petroleum diesel | PM | hdvs.petroleum diesel.PM.EURO I | 0.03 | 0.03
pm2.5 | Heavy duty vehicles | Diesel | EURO II | [PJ] | 1 | 0.04415 | hdvs | petroleum diesel | PM | hdvs.petroleum diesel.PM.EURO II | 0.0525 | 0.0525
pm2.5 | Heavy duty vehicles | Diesel | EURO III | [PJ] | 1 | 0.02665 | hdvs | petroleum diesel | PM | hdvs.petroleum diesel.PM.EURO III | 0.6 | 0.6
pm2.5 | Heavy duty vehicles | Diesel | EURO IV | [PJ] | 1 | 0.00713 | hdvs | petroleum diesel | PM | hdvs.petroleum diesel.PM.EURO IV | 0.3 | 0.3
pm2.5 | Heavy duty vehicles | Diesel | EURO V | [PJ] | 1 | 0.00717 | hdvs | petroleum diesel | PM | hdvs.petroleum diesel.PM.EURO V | 0 | 0
pm2.5 | Heavy duty vehicles | Diesel | EURO VI | [PJ] | 1 | 0.00036 | hdvs | petroleum diesel | PM | hdvs.petroleum diesel.PM.EURO VI | 0 | 0
pm2.5 | Heavy duty vehicles | Diesel | EURO VII | [PJ] | 1 | 0.00036 | hdvs | petroleum diesel | PM | hdvs.petroleum diesel.PM.EURO VII | 0 | 0
pm2.5 | Heavy duty vehicles | Diesel | No control | [PJ] | 1 | 0.10659 | hdvs | petroleum diesel | PM | hdvs.petroleum diesel.PM.No control | 0 | 0.0175
pm2.5 | Heavy duty vehicles | Gaseous fuels | No control | [PJ] | 1 | 0.00184 | hdvs | natural gas | PM | hdvs.natural gas.PM.No control | 0 | 1
pm2.5 | Heavy duty vehicles | Gaseous fuels | Stage 1 | [PJ] | 1 | 0.00101 | hdvs | natural gas | PM | hdvs.natural gas.PM.Stage 1 | 0 | 0
pm2.5 | Heavy duty vehicles | Gaseous fuels | Stage 2 | [PJ] | 1 | 0.00033 | hdvs | natural gas | PM | hdvs.natural gas.PM.Stage 2 | 0 | 0
pm2.5 | Heavy duty vehicles | Gaseous fuels | Stage 3 | [PJ] | 1 | 0.00031 | hdvs | natural gas | PM | hdvs.natural gas.PM.Stage 3 | 0 | 0
pm2.5 | Heavy duty vehicles | Gasoline | No control | [PJ] | 1 | 0.02396 | hdvs | petroleum gasoline | PM | hdvs.petroleum gasoline.PM.No control | 0 | 1
pm2.5 | Heavy duty vehicles | Gasoline | Stage 1 | [PJ] | 1 | 0.01318 | hdvs | petroleum gasoline | PM | hdvs.petroleum gasoline.PM.Stage 1 | 0 | 0
pm2.5 | Heavy duty vehicles | Gasoline | Stage 2 | [PJ] | 1 | 0.00431 | hdvs | petroleum gasoline | PM | hdvs.petroleum gasoline.PM.Stage 2 | 0 | 0
pm2.5 | Heavy duty vehicles | Gasoline | Stage 3 | [PJ] | 1 | 0.00407 | hdvs | petroleum gasoline | PM | hdvs.petroleum gasoline.PM.Stage 3 | 0 | 0
pm2.5 | Heavy duty vehicles | Liquefied petroleum gas | No control | [PJ] | 1 | 0.00184 | hdvs | natural gas | PM | hdvs.natural gas.PM.No control | 0 | 1
pm2.5 | Heavy duty vehicles | Liquefied petroleum gas | Stage 1 | [PJ] | 1 | 0.00101 | hdvs | natural gas | PM | hdvs.natural gas.PM.Stage 1 | 0 | 0
pm2.5 | Heavy duty vehicles | Liquefied petroleum gas | Stage 2 | [PJ] | 1 | 0.00033 | hdvs | natural gas | PM | hdvs.natural gas.PM.Stage 2 | 0 | 0
pm2.5 | Heavy duty vehicles | Liquefied petroleum gas | Stage 3 | [PJ] | 1 | 0.00031 | hdvs | natural gas | PM | hdvs.natural gas.PM.Stage 3 | 0 | 0
pm2.5 | Industrial furnaces | Biomass fuels | Cyclone | [PJ] | 1 | 0.12936 | industry | biomass | PM | industry.biomass.PM.Cyclone | 0 | 0
pm2.5 | Industrial furnaces | Biomass fuels | Electrostatic precipitator: 1 field | [PJ] | 1 | 0.01294 | industry | biomass | PM | industry.biomass.PM.Electrostatic precipitator: 1 field | 0.28 | 0.28
pm2.5 | Industrial furnaces | Biomass fuels | Electrostatic precipitator: 2 fields | [PJ] | 1 | 0.00739 | industry | biomass | PM | industry.biomass.PM.Electrostatic precipitator: 2 fields | 0 | 0
pm2.5 | Industrial furnaces | Biomass fuels | High efficiency deduster | [PJ] | 1 | 0.00185 | industry | biomass | PM | industry.biomass.PM.High efficiency deduster | 0 | 0
pm2.5 | Industrial furnaces | Biomass fuels | No control | [PJ] | 1 | 0.1848 | industry | biomass | PM | industry.biomass.PM.No control | 0 | 0.72
pm2.5 | Industrial furnaces | Derived coal (coke, briquettes) | Cyclone | [PJ] | 1 | 0.01137 | industry | hard coal | PM | industry.hard coal.PM.Cyclone | 0 | 0
pm2.5 | Industrial furnaces | Derived coal (coke, briquettes) | Electrostatic precipitator: 1 field | [PJ] | 1 | 0.00114 | industry | hard coal | PM | industry.hard coal.PM.Electrostatic precipitator: 1 field | 0 | 0
pm2.5 | Industrial furnaces | Derived coal (coke, briquettes) | Electrostatic precipitator: 2 fields | [PJ] | 1 | 0.00065 | industry | hard coal | PM | industry.hard coal.PM.Electrostatic precipitator: 2 fields | 0 | 0
pm2.5 | Industrial furnaces | Derived coal (coke, briquettes) | High efficiency deduster | [PJ] | 1 | 0.00016 | industry | hard coal | PM | industry.hard coal.PM.High efficiency deduster | 0 | 0
pm2.5 | Industrial furnaces | Derived coal (coke, briquettes) | No control | [PJ] | 1 | 0.01625 | industry | hard coal | PM | industry.hard coal.PM.No control | 0 | 1
pm2.5 | Industrial furnaces | Diesel | Good housekeeping: industrial oil boilers | [PJ] | 1 | 0.00018 | industry | petroleum diesel | PM | industry.petroleum diesel.PM.Good housekeeping: industrial oil boilers | 0 | 0
pm2.5 | Industrial furnaces | Diesel | No control | [PJ] | 1 | 0.00026 | industry | petroleum diesel | PM | industry.petroleum diesel.PM.No control | 0 | 1
pm2.5 | Industrial furnaces | Gaseous fuels | No control | [PJ] | 1 | 0.0001 | industry | natural gas | PM | industry.natural gas.PM.No control | 0 | 1
pm2.5 | Industrial furnaces | Gasoline | No control | [PJ] | 1 | 0.0005 | industry | petroleum gasoline | PM | industry.petroleum gasoline.PM.No control | 0 | 1
pm2.5 | Industrial furnaces | Heavy fuel oil | Good housekeeping: industrial oil boilers | [PJ] | 1 | 0.00727 | industry | petroleum diesel | PM | industry.petroleum diesel.PM.Good housekeeping: industrial oil boilers | 0 | 0
pm2.5 | Industrial furnaces | Heavy fuel oil | High efficiency deduster | [PJ] | 1 | 0.0001 | industry | petroleum diesel | PM | industry.petroleum diesel.PM.High efficiency deduster | 0 | 0
pm2.5 | Industrial furnaces | Heavy fuel oil | No control | [PJ] | 1 | 0.01038 | industry | petroleum diesel | PM | industry.petroleum diesel.PM.No control | 0 | 1
pm2.5 | Industrial furnaces | Liquefied petroleum gas | No control | [PJ] | 1 | 0.0002 | industry | natural gas | PM | industry.natural gas.PM.No control | 0 | 1
pm2.5 | Industrial furnaces | Other biomass and waste fuels | Cyclone | [PJ] | 1 | 0.02584 | industry | biomass | PM | industry.biomass.PM.Cyclone | 0 | 0
pm2.5 | Industrial furnaces | Other biomass and waste fuels | Electrostatic precipitator: 1 field | [PJ] | 1 | 0.00258 | industry | biomass | PM | industry.biomass.PM.Electrostatic precipitator: 1 field | 0.28 | 0.28
pm2.5 | Industrial furnaces | Other biomass and waste fuels | Electrostatic precipitator: 2 fields | [PJ] | 1 | 0.00148 | industry | biomass | PM | industry.biomass.PM.Electrostatic precipitator: 2 fields | 0 | 0
pm2.5 | Industrial furnaces | Other biomass and waste fuels | High efficiency deduster | [PJ] | 1 | 0.00037 | industry | biomass | PM | industry.biomass.PM.High efficiency deduster | 0 | 0
pm2.5 | Industrial furnaces | Other biomass and waste fuels | No control | [PJ] | 1 | 0.03692 | industry | biomass | PM | industry.biomass.PM.No control | 0 | 0.72
pm2.5 | Light duty vehicles | Diesel | EURO 1 | [PJ] | 1 | 0.10464 | ldvs | petroleum diesel | PM | ldvs.petroleum diesel.PM.EURO 1 | 0 | 0
pm2.5 | Light duty vehicles | Diesel | EURO 2 | [PJ] | 1 | 0.08894 | ldvs | petroleum diesel | PM | ldvs.petroleum diesel.PM.EURO 2 | 0.525 | 0.525
pm2.5 | Light duty vehicles | Diesel | EURO 3 | [PJ] | 1 | 0.01994 | ldvs | petroleum diesel | PM | ldvs.petroleum diesel.PM.EURO 3 | 0.3525 | 0.3525
pm2.5 | Light duty vehicles | Diesel | EURO 4 | [PJ] | 1 | 0.01944 | ldvs | petroleum diesel | PM | ldvs.petroleum diesel.PM.EURO 4 | 0.1225 | 0.1225
pm2.5 | Light duty vehicles | Diesel | EURO 5 | [PJ] | 1 | 0.00103 | ldvs | petroleum diesel | PM | ldvs.petroleum diesel.PM.EURO 5 | 0 | 0
pm2.5 | Light duty vehicles | Diesel | EURO 6 | [PJ] | 1 | 0.0011 | ldvs | petroleum diesel | PM | ldvs.petroleum diesel.PM.EURO 6 | 0 | 0
pm2.5 | Light duty vehicles | Diesel | EURO 6a/b | [PJ] | 1 | 0.0011 | ldvs | petroleum diesel | PM | ldvs.petroleum diesel.PM.EURO 6a/b | 0 | 0
pm2.5 | Light duty vehicles | Diesel | EURO 7 on light duty diesel road vehicles | [PJ] | 1 | 0.00052 | ldvs | petroleum diesel | PM | ldvs.petroleum diesel.PM.EURO 7 on light duty diesel road vehicles | 0 | 0
pm2.5 | Light duty vehicles | Diesel | No control | [PJ] | 1 | 0.10464 | ldvs | petroleum diesel | PM | ldvs.petroleum diesel.PM.No control | 0 | 0
pm2.5 | Light duty vehicles | Gaseous fuels | EURO 1 | [PJ] | 1 | 0.00101 | ldvs | natural gas | PM | ldvs.natural gas.PM.EURO 1 | 0 | 0
pm2.5 | Light duty vehicles | Gaseous fuels | EURO 2 | [PJ] | 1 | 0.00101 | ldvs | natural gas | PM | ldvs.natural gas.PM.EURO 2 | 0 | 0
pm2.5 | Light duty vehicles | Gaseous fuels | EURO 3 | [PJ] | 1 | 0.00033 | ldvs | natural gas | PM | ldvs.natural gas.PM.EURO 3 | 0 | 0
pm2.5 | Light duty vehicles | Gaseous fuels | EURO 4 | [PJ] | 1 | 0.00033 | ldvs | natural gas | PM | ldvs.natural gas.PM.EURO 4 | 0 | 0
pm2.5 | Light duty vehicles | Gaseous fuels | EURO 5 | [PJ] | 1 | 0.00031 | ldvs | natural gas | PM | ldvs.natural gas.PM.EURO 5 | 0 | 0
pm2.5 | Light duty vehicles | Gaseous fuels | EURO 6 | [PJ] | 1 | 0.00029 | ldvs | natural gas | PM | ldvs.natural gas.PM.EURO 6 | 0 | 0
pm2.5 | Light duty vehicles | Gaseous fuels | No control | [PJ] | 1 | 0.00184 | ldvs | natural gas | PM | ldvs.natural gas.PM.No control | 0 | 1
pm2.5 | Light duty vehicles | Gasoline | EURO 1 | [PJ] | 1 | 0.01989 | ldvs | petroleum gasoline | PM | ldvs.petroleum gasoline.PM.EURO 1 | 0.27 | 0.27
pm2.5 | Light duty vehicles | Gasoline | EURO 2 | [PJ] | 1 | 0.01989 | ldvs | petroleum gasoline | PM | ldvs.petroleum gasoline.PM.EURO 2 | 0.21 | 0.21
pm2.5 | Light duty vehicles | Gasoline | EURO 3 | [PJ] | 1 | 0.00651 | ldvs | petroleum gasoline | PM | ldvs.petroleum gasoline.PM.EURO 3 | 0.3525 | 0.3525
pm2.5 | Light duty vehicles | Gasoline | EURO 4 | [PJ] | 1 | 0.00651 | ldvs | petroleum gasoline | PM | ldvs.petroleum gasoline.PM.EURO 4 | 0.1225 | 0.1225
pm2.5 | Light duty vehicles | Gasoline | EURO 5 | [PJ] | 1 | 0.00615 | ldvs | petroleum gasoline | PM | ldvs.petroleum gasoline.PM.EURO 5 | 0 | 0
pm2.5 | Light duty vehicles | Gasoline | EURO 6 | [PJ] | 1 | 0.00579 | ldvs | petroleum gasoline | PM | ldvs.petroleum gasoline.PM.EURO 6 | 0 | 0
pm2.5 | Light duty vehicles | Gasoline | No control | [PJ] | 1 | 0.03616 | ldvs | petroleum gasoline | PM | ldvs.petroleum gasoline.PM.No control | 0 | 0.045
pm2.5 | Light duty vehicles | Liquefied petroleum gas | EURO 1 | [PJ] | 1 | 0.00101 | ldvs | natural gas | PM | ldvs.natural gas.PM.EURO 1 | 0 | 0
pm2.5 | Light duty vehicles | Liquefied petroleum gas | EURO 2 | [PJ] | 1 | 0.00101 | ldvs | natural gas | PM | ldvs.natural gas.PM.EURO 2 | 0 | 0
pm2.5 | Light duty vehicles | Liquefied petroleum gas | EURO 3 | [PJ] | 1 | 0.00033 | ldvs | natural gas | PM | ldvs.natural gas.PM.EURO 3 | 0 | 0
pm2.5 | Light duty vehicles | Liquefied petroleum gas | EURO 4 | [PJ] | 1 | 0.00033 | ldvs | natural gas | PM | ldvs.natural gas.PM.EURO 4 | 0 | 0
pm2.5 | Light duty vehicles | Liquefied petroleum gas | EURO 5 | [PJ] | 1 | 0.00031 | ldvs | natural gas | PM | ldvs.natural gas.PM.EURO 5 | 0 | 0
pm2.5 | Light duty vehicles | Liquefied petroleum gas | EURO 6 | [PJ] | 1 | 0.00029 | ldvs | natural gas | PM | ldvs.natural gas.PM.EURO 6 | 0 | 0
pm2.5 | Light duty vehicles | Liquefied petroleum gas | No control | [PJ] | 1 | 0.00184 | ldvs | natural gas | PM | ldvs.natural gas.PM.No control | 0 | 1
pm2.5 | Medium boilers (<1MW) - manual | Brown coal/lignite grade 1 | Cyclone | [PJ] | 1 | 0.4623 |  |  | PM | ..PM.Cyclone | 0 | 0
pm2.5 | Medium boilers (<1MW) - manual | Brown coal/lignite grade 1 | No control | [PJ] | 1 | 0.66043 |  |  | PM | ..PM.No control | 0 | 1
pm2.5 | Medium boilers (<1MW) - manual | Brown coal/lignite grade 2 (also peat) | Cyclone | [PJ] | 1 | 0.4623 |  |  | PM | ..PM.Cyclone | 0 | 0
pm2.5 | Medium boilers (<1MW) - manual | Brown coal/lignite grade 2 (also peat) | No control | [PJ] | 1 | 0.66043 |  |  | PM | ..PM.No control | 0 | 1
pm2.5 | Medium boilers (<1MW) - manual | Derived coal (coke, briquettes) | Cyclone | [PJ] | 1 | 0.0398 |  |  | PM | ..PM.Cyclone | 0 | 0
pm2.5 | Medium boilers (<1MW) - manual | Derived coal (coke, briquettes) | No control | [PJ] | 1 | 0.05686 |  |  | PM | ..PM.No control | 0 | 1
pm2.5 | Medium boilers (<1MW) - manual | Fuelwood | Cyclone | [PJ] | 1 | 0.13475 |  |  | PM | ..PM.Cyclone | 0 | 0
pm2.5 | Medium boilers (<1MW) - manual | Fuelwood | High efficiency deduster | [PJ] | 1 | 0.00193 |  |  | PM | ..PM.High efficiency deduster | 0 | 0
pm2.5 | Medium boilers (<1MW) - manual | Fuelwood | No control | [PJ] | 1 | 0.1925 |  |  | PM | ..PM.No control | 0 | 1
pm2.5 | Medium boilers (<1MW) - manual | Fuelwood | Pellet boiler | [PJ] | 1 | 0.02117 |  |  | PM | ..PM.Pellet boiler | 0 | 0
pm2.5 | Medium boilers (<1MW) - manual | Hard coal, grade 1 | Cyclone | [PJ] | 1 | 0.14114 |  |  | PM | ..PM.Cyclone | 0 | 0
pm2.5 | Medium boilers (<1MW) - manual | Hard coal, grade 1 | No control | [PJ] | 1 | 0.20162 |  |  | PM | ..PM.No control | 0 | 1
pm2.5 | Medium boilers (<1MW) - manual | Hard coal, grade 2 | Cyclone | [PJ] | 1 | 0.14114 |  |  | PM | ..PM.Cyclone | 0 | 0
pm2.5 | Medium boilers (<1MW) - manual | Hard coal, grade 2 | No control | [PJ] | 1 | 0.20162 |  |  | PM | ..PM.No control | 0 | 1
pm2.5 | Medium boilers (<1MW) - manual | Hard coal, grade 3 | Cyclone | [PJ] | 1 | 0.14114 |  |  | PM | ..PM.Cyclone | 0 | 0
pm2.5 | Medium boilers (<1MW) - manual | Hard coal, grade 3 | No control | [PJ] | 1 | 0.20162 |  |  | PM | ..PM.No control | 0 | 1
pm2.5 | Medium boilers (<50MW) - automatic | Agricultural residues | Cyclone | [PJ] | 1 | 0.04797 |  |  | PM | ..PM.Cyclone | 0 | 0
pm2.5 | Medium boilers (<50MW) - automatic | Agricultural residues | High efficiency deduster | [PJ] | 1 | 0.00069 |  |  | PM | ..PM.High efficiency deduster | 0 | 0
pm2.5 | Medium boilers (<50MW) - automatic | Agricultural residues | No control | [PJ] | 1 | 0.06853 |  |  | PM | ..PM.No control | 0 | 1
pm2.5 | Medium boilers (<50MW) - automatic | Brown coal/lignite grade 1 | Cyclone | [PJ] | 1 | 0.4623 |  |  | PM | ..PM.Cyclone | 0 | 0
pm2.5 | Medium boilers (<50MW) - automatic | Brown coal/lignite grade 1 | High efficiency deduster | [PJ] | 1 | 0.0066 |  |  | PM | ..PM.High efficiency deduster | 0 | 0
pm2.5 | Medium boilers (<50MW) - automatic | Brown coal/lignite grade 1 | No control | [PJ] | 1 | 0.66043 |  |  | PM | ..PM.No control | 0 | 1
pm2.5 | Medium boilers (<50MW) - automatic | Brown coal/lignite grade 2 (also peat) | Cyclone | [PJ] | 1 | 0.4623 |  |  | PM | ..PM.Cyclone | 0 | 0
pm2.5 | Medium boilers (<50MW) - automatic | Brown coal/lignite grade 2 (also peat) | High efficiency deduster | [PJ] | 1 | 0.0066 |  |  | PM | ..PM.High efficiency deduster | 0 | 0
pm2.5 | Medium boilers (<50MW) - automatic | Brown coal/lignite grade 2 (also peat) | No control | [PJ] | 1 | 0.66043 |  |  | PM | ..PM.No control | 0 | 1
pm2.5 | Medium boilers (<50MW) - automatic | Derived coal (coke, briquettes) | Cyclone | [PJ] | 1 | 0.0398 |  |  | PM | ..PM.Cyclone | 0 | 0
pm2.5 | Medium boilers (<50MW) - automatic | Derived coal (coke, briquettes) | High efficiency deduster | [PJ] | 1 | 0.00057 |  |  | PM | ..PM.High efficiency deduster | 0 | 0
pm2.5 | Medium boilers (<50MW) - automatic | Derived coal (coke, briquettes) | No control | [PJ] | 1 | 0.05686 |  |  | PM | ..PM.No control | 0 | 1
pm2.5 | Medium boilers (<50MW) - automatic | Fuelwood | Cyclone | [PJ] | 1 | 0.02695 |  |  | PM | ..PM.Cyclone | 0 | 0
pm2.5 | Medium boilers (<50MW) - automatic | Fuelwood | High efficiency deduster | [PJ] | 1 | 0.00038 |  |  | PM | ..PM.High efficiency deduster | 0 | 0
pm2.5 | Medium boilers (<50MW) - automatic | Fuelwood | No control | [PJ] | 1 | 0.0385 |  |  | PM | ..PM.No control | 0 | 1
pm2.5 | Medium boilers (<50MW) - automatic | Fuelwood | Pellet boiler | [PJ] | 1 | 0.00424 |  |  | PM | ..PM.Pellet boiler | 0 | 0
pm2.5 | Medium boilers (<50MW) - automatic | Hard coal, grade 1 | Cyclone | [PJ] | 1 | 0.14114 |  |  | PM | ..PM.Cyclone | 0 | 0
pm2.5 | Medium boilers (<50MW) - automatic | Hard coal, grade 1 | High efficiency deduster | [PJ] | 1 | 0.00202 |  |  | PM | ..PM.High efficiency deduster | 0 | 0
pm2.5 | Medium boilers (<50MW) - automatic | Hard coal, grade 1 | No control | [PJ] | 1 | 0.20162 |  |  | PM | ..PM.No control | 0 | 1
pm2.5 | Medium boilers (<50MW) - automatic | Hard coal, grade 2 | Cyclone | [PJ] | 1 | 0.14114 |  |  | PM | ..PM.Cyclone | 0 | 0
pm2.5 | Medium boilers (<50MW) - automatic | Hard coal, grade 2 | High efficiency deduster | [PJ] | 1 | 0.00202 |  |  | PM | ..PM.High efficiency deduster | 0 | 0
pm2.5 | Medium boilers (<50MW) - automatic | Hard coal, grade 2 | No control | [PJ] | 1 | 0.20162 |  |  | PM | ..PM.No control | 0 | 1
pm2.5 | Medium boilers (<50MW) - automatic | Hard coal, grade 3 | Cyclone | [PJ] | 1 | 0.14114 |  |  | PM | ..PM.Cyclone | 0 | 0
pm2.5 | Medium boilers (<50MW) - automatic | Hard coal, grade 3 | High efficiency deduster | [PJ] | 1 | 0.00202 |  |  | PM | ..PM.High efficiency deduster | 0 | 0
pm2.5 | Medium boilers (<50MW) - automatic | Hard coal, grade 3 | No control | [PJ] | 1 | 0.20162 |  |  | PM | ..PM.No control | 0 | 1
pm2.5 | Modern power plants (coal: ultra & supercritical; gas: CCGT) | Biomass fuels | Cyclone | [PJ] | 1 | 0.12936 | electricity | biomass | PM | electricity.biomass.PM.Cyclone | 0 | 0 | 0
pm2.5 | Modern power plants (coal: ultra & supercritical; gas: CCGT) | Biomass fuels | Electrostatic precipitator: 1 field | [PJ] | 1 | 0.01294 | electricity | biomass | PM | electricity.biomass.PM.Electrostatic precipitator: 1 field | 1 | 1 | 0
pm2.5 | Modern power plants (coal: ultra & supercritical; gas: CCGT) | Biomass fuels | Electrostatic precipitator: 2 fields | [PJ] | 1 | 0.00739 | electricity | biomass | PM | electricity.biomass.PM.Electrostatic precipitator: 2 fields | 0 | 0 | 0
pm2.5 | Modern power plants (coal: ultra & supercritical; gas: CCGT) | Biomass fuels | Fabric filters | [PJ] | 1 | 0.00092 | electricity | biomass | PM | electricity.biomass.PM.Fabric filters | 0 | 0 | 0
pm2.5 | Modern power plants (coal: ultra & supercritical; gas: CCGT) | Biomass fuels | High efficiency deduster | [PJ] | 1 | 0.00092 | electricity | biomass | PM | electricity.biomass.PM.High efficiency deduster | 0 | 0 | 0
pm2.5 | Modern power plants (coal: ultra & supercritical; gas: CCGT) | Biomass fuels | No control | [PJ] | 1 | 0.1848 | electricity | biomass | PM | electricity.biomass.PM.No control | 0 | 0 | 0
pm2.5 | Modern power plants (coal: ultra & supercritical; gas: CCGT) | Brown coal/lignite grade 1 | Electrostatic precipitator: 1 field | [PJ] | 1 | 0.07859 | electricity | lignite | PM | electricity.lignite.PM.Electrostatic precipitator: 1 field | 0 | 0 | 0
pm2.5 | Modern power plants (coal: ultra & supercritical; gas: CCGT) | Brown coal/lignite grade 1 | Electrostatic precipitator: 2 fields | [PJ] | 1 | 0.04491 | electricity | lignite | PM | electricity.lignite.PM.Electrostatic precipitator: 2 fields | 0 | 0 | 0
pm2.5 | Modern power plants (coal: ultra & supercritical; gas: CCGT) | Brown coal/lignite grade 1 | Fabric filters | [PJ] | 1 | 0.00561 | electricity | lignite | PM | electricity.lignite.PM.Fabric filters | 0 | 0 | 0
pm2.5 | Modern power plants (coal: ultra & supercritical; gas: CCGT) | Brown coal/lignite grade 1 | Fabric filters - power plants + S,N meas. | [PJ] | 1 | 0.00561 | electricity | lignite | PM | electricity.lignite.PM.Fabric filters - power plants + S,N meas. | 0 | 0 | 0
pm2.5 | Modern power plants (coal: ultra & supercritical; gas: CCGT) | Brown coal/lignite grade 1 | Fabric filters - power plants with injection | [PJ] | 1 | 0.00561 | electricity | lignite | PM | electricity.lignite.PM.Fabric filters - power plants with injection | 0 | 0 | 0
pm2.5 | Modern power plants (coal: ultra & supercritical; gas: CCGT) | Brown coal/lignite grade 1 | High efficiency deduster | [PJ] | 1 | 0.00561 | electricity | lignite | PM | electricity.lignite.PM.High efficiency deduster | 0 | 0 | 0
pm2.5 | Modern power plants (coal: ultra & supercritical; gas: CCGT) | Brown coal/lignite grade 1 | High efficiency deduster - power plants + S,N meas. | [PJ] | 1 | 0.00561 | electricity | lignite | PM | electricity.lignite.PM.High efficiency deduster - power plants + S,N meas. | 0 | 0 | 0
pm2.5 | Modern power plants (coal: ultra & supercritical; gas: CCGT) | Brown coal/lignite grade 1 | No control | [PJ] | 1 | 1.1227 | electricity | lignite | PM | electricity.lignite.PM.No control | 0 | 1 | 0
pm2.5 | Modern power plants (coal: ultra & supercritical; gas: CCGT) | Brown coal/lignite grade 2 (also peat) | Electrostatic precipitator: 1 field | [PJ] | 1 | 0.07859 | electricity | lignite | PM | electricity.lignite.PM.Electrostatic precipitator: 1 field | 0 | 0 | 0
pm2.5 | Modern power plants (coal: ultra & supercritical; gas: CCGT) | Brown coal/lignite grade 2 (also peat) | Electrostatic precipitator: 2 fields | [PJ] | 1 | 0.04491 | electricity | lignite | PM | electricity.lignite.PM.Electrostatic precipitator: 2 fields | 0 | 0 | 0
pm2.5 | Modern power plants (coal: ultra & supercritical; gas: CCGT) | Brown coal/lignite grade 2 (also peat) | Fabric filters | [PJ] | 1 | 0.00561 | electricity | lignite | PM | electricity.lignite.PM.Fabric filters | 0 | 0 | 0
pm2.5 | Modern power plants (coal: ultra & supercritical; gas: CCGT) | Brown coal/lignite grade 2 (also peat) | Fabric filters - power plants + S,N meas. | [PJ] | 1 | 0.00561 | electricity | lignite | PM | electricity.lignite.PM.Fabric filters - power plants + S,N meas. | 0 | 0 | 0
pm2.5 | Modern power plants (coal: ultra & supercritical; gas: CCGT) | Brown coal/lignite grade 2 (also peat) | Fabric filters - power plants with injection | [PJ] | 1 | 0.00561 | electricity | lignite | PM | electricity.lignite.PM.Fabric filters - power plants with injection | 0 | 0 | 0
pm2.5 | Modern power plants (coal: ultra & supercritical; gas: CCGT) | Brown coal/lignite grade 2 (also peat) | High efficiency deduster | [PJ] | 1 | 0.00561 | electricity | lignite | PM | electricity.lignite.PM.High efficiency deduster | 0 | 0 | 0
pm2.5 | Modern power plants (coal: ultra & supercritical; gas: CCGT) | Brown coal/lignite grade 2 (also peat) | High efficiency deduster - power plants + S,N meas. | [PJ] | 1 | 0.00561 | electricity | lignite | PM | electricity.lignite.PM.High efficiency deduster - power plants + S,N meas. | 0 | 0 | 0
pm2.5 | Modern power plants (coal: ultra & supercritical; gas: CCGT) | Brown coal/lignite grade 2 (also peat) | No control | [PJ] | 1 | 1.1227 | electricity | lignite | PM | electricity.lignite.PM.No control | 0 | 1 | 0
pm2.5 | Modern power plants (coal: ultra & supercritical; gas: CCGT) | Gaseous fuels | No control | [PJ] | 1 | 0.0001 | electricity | natural gas | PM | electricity.natural gas.PM.No control | 0 | 1 | 336.62
pm2.5 | Modern power plants (coal: ultra & supercritical; gas: CCGT) | Hard coal, grade 1 | Electrostatic precipitator: 1 field | [PJ] | 1 | 0.01355 | electricity | hard coal | PM | electricity.hard coal.PM.Electrostatic precipitator: 1 field | 0 | 0 | 56.62
pm2.5 | Modern power plants (coal: ultra & supercritical; gas: CCGT) | Hard coal, grade 1 | Electrostatic precipitator: 2 fields | [PJ] | 1 | 0.00774 | electricity | hard coal | PM | electricity.hard coal.PM.Electrostatic precipitator: 2 fields | 0 | 0 | 56.62
pm2.5 | Modern power plants (coal: ultra & supercritical; gas: CCGT) | Hard coal, grade 1 | Fabric filters | [PJ] | 1 | 0.00097 | electricity | hard coal | PM | electricity.hard coal.PM.Fabric filters | 0 | 0 | 56.62
pm2.5 | Modern power plants (coal: ultra & supercritical; gas: CCGT) | Hard coal, grade 1 | Fabric filters - power plants + S,N meas. | [PJ] | 1 | 0.00097 | electricity | hard coal | PM | electricity.hard coal.PM.Fabric filters - power plants + S,N meas. | 0 | 0 | 56.62
pm2.5 | Modern power plants (coal: ultra & supercritical; gas: CCGT) | Hard coal, grade 1 | Fabric filters - power plants with injection | [PJ] | 1 | 0.00097 | electricity | hard coal | PM | electricity.hard coal.PM.Fabric filters - power plants with injection | 0 | 0 | 56.62
pm2.5 | Modern power plants (coal: ultra & supercritical; gas: CCGT) | Hard coal, grade 1 | High efficiency deduster | [PJ] | 1 | 0.00097 | electricity | hard coal | PM | electricity.hard coal.PM.High efficiency deduster | 0 | 0 | 56.62
pm2.5 | Modern power plants (coal: ultra & supercritical; gas: CCGT) | Hard coal, grade 1 | High efficiency deduster - power plants + S,N meas. | [PJ] | 1 | 0.00097 | electricity | hard coal | PM | electricity.hard coal.PM.High efficiency deduster - power plants + S,N meas. | 0 | 0 | 56.62
pm2.5 | Modern power plants (coal: ultra & supercritical; gas: CCGT) | Hard coal, grade 1 | No control | [PJ] | 1 | 0.19356 | electricity | hard coal | PM | electricity.hard coal.PM.No control | 0 | 1 | 56.62
pm2.5 | Modern power plants (coal: ultra & supercritical; gas: CCGT) | Hard coal, grade 2 | Electrostatic precipitator: 1 field | [PJ] | 1 | 0.01355 | electricity | hard coal | PM | electricity.hard coal.PM.Electrostatic precipitator: 1 field | 0 | 0 | 0
pm2.5 | Modern power plants (coal: ultra & supercritical; gas: CCGT) | Hard coal, grade 2 | Electrostatic precipitator: 2 fields | [PJ] | 1 | 0.00774 | electricity | hard coal | PM | electricity.hard coal.PM.Electrostatic precipitator: 2 fields | 0 | 0 | 0
pm2.5 | Modern power plants (coal: ultra & supercritical; gas: CCGT) | Hard coal, grade 2 | Fabric filters | [PJ] | 1 | 0.00097 | electricity | hard coal | PM | electricity.hard coal.PM.Fabric filters | 0 | 0 | 0
pm2.5 | Modern power plants (coal: ultra & supercritical; gas: CCGT) | Hard coal, grade 2 | Fabric filters - power plants + S,N meas. | [PJ] | 1 | 0.00097 | electricity | hard coal | PM | electricity.hard coal.PM.Fabric filters - power plants + S,N meas. | 0 | 0 | 0
pm2.5 | Modern power plants (coal: ultra & supercritical; gas: CCGT) | Hard coal, grade 2 | Fabric filters - power plants with injection | [PJ] | 1 | 0.00097 | electricity | hard coal | PM | electricity.hard coal.PM.Fabric filters - power plants with injection | 0 | 0 | 0
pm2.5 | Modern power plants (coal: ultra & supercritical; gas: CCGT) | Hard coal, grade 2 | High efficiency deduster | [PJ] | 1 | 0.00097 | electricity | hard coal | PM | electricity.hard coal.PM.High efficiency deduster | 0 | 0 | 0
pm2.5 | Modern power plants (coal: ultra & supercritical; gas: CCGT) | Hard coal, grade 2 | High efficiency deduster - power plants + S,N meas. | [PJ] | 1 | 0.00097 | electricity | hard coal | PM | electricity.hard coal.PM.High efficiency deduster - power plants + S,N meas. | 0 | 0 | 0
pm2.5 | Modern power plants (coal: ultra & supercritical; gas: CCGT) | Hard coal, grade 2 | No control | [PJ] | 1 | 0.19356 | electricity | hard coal | PM | electricity.hard coal.PM.No control | 0 | 1 | 0
pm2.5 | Modern power plants (coal: ultra & supercritical; gas: CCGT) | Hard coal, grade 3 | Electrostatic precipitator: 1 field | [PJ] | 1 | 0.01355 | electricity | hard coal | PM | electricity.hard coal.PM.Electrostatic precipitator: 1 field | 0 | 0 | 0
pm2.5 | Modern power plants (coal: ultra & supercritical; gas: CCGT) | Hard coal, grade 3 | Electrostatic precipitator: 2 fields | [PJ] | 1 | 0.00774 | electricity | hard coal | PM | electricity.hard coal.PM.Electrostatic precipitator: 2 fields | 0 | 0 | 0
pm2.5 | Modern power plants (coal: ultra & supercritical; gas: CCGT) | Hard coal, grade 3 | Fabric filters | [PJ] | 1 | 0.00097 | electricity | hard coal | PM | electricity.hard coal.PM.Fabric filters | 0 | 0 | 0
pm2.5 | Modern power plants (coal: ultra & supercritical; gas: CCGT) | Hard coal, grade 3 | Fabric filters - power plants + S,N meas. | [PJ] | 1 | 0.00097 | electricity | hard coal | PM | electricity.hard coal.PM.Fabric filters - power plants + S,N meas. | 0 | 0 | 0
pm2.5 | Modern power plants (coal: ultra & supercritical; gas: CCGT) | Hard coal, grade 3 | Fabric filters - power plants with injection | [PJ] | 1 | 0.00097 | electricity | hard coal | PM | electricity.hard coal.PM.Fabric filters - power plants with injection | 0 | 0 | 0
pm2.5 | Modern power plants (coal: ultra & supercritical; gas: CCGT) | Hard coal, grade 3 | High efficiency deduster | [PJ] | 1 | 0.00097 | electricity | hard coal | PM | electricity.hard coal.PM.High efficiency deduster | 0 | 0 | 0
pm2.5 | Modern power plants (coal: ultra & supercritical; gas: CCGT) | Hard coal, grade 3 | High efficiency deduster - power plants + S,N meas. | [PJ] | 1 | 0.00097 | electricity | hard coal | PM | electricity.hard coal.PM.High efficiency deduster - power plants + S,N meas. | 0 | 0 | 0
pm2.5 | Modern power plants (coal: ultra & supercritical; gas: CCGT) | Hard coal, grade 3 | No control | [PJ] | 1 | 0.19356 | electricity | hard coal | PM | electricity.hard coal.PM.No control | 0 | 1 | 0
pm2.5 | Modern power plants (coal: ultra & supercritical; gas: CCGT) with CCS | Biomass fuels | No control | [PJ] | 1 | 0.00406 | electricity | biomass | PM | electricity.biomass.PM.No control | 0 | 1 | 0
pm2.5 | Modern power plants (coal: ultra & supercritical; gas: CCGT) with CCS | Brown coal/lignite grade 1 | No control | [PJ] | 1 | 0.00406 | electricity | lignite | PM | electricity.lignite.PM.No control | 0 | 1 | 0
pm2.5 | Modern power plants (coal: ultra & supercritical; gas: CCGT) with CCS | Brown coal/lignite grade 2 (also peat) | No control | [PJ] | 1 | 0.00406 | electricity | lignite | PM | electricity.lignite.PM.No control | 0 | 1 | 0
pm2.5 | Modern power plants (coal: ultra & supercritical; gas: CCGT) with CCS | Gaseous fuels | No control | [PJ] | 1 | 0.0065 | electricity | natural gas | PM | electricity.natural gas.PM.No control | 0 | 1 | 0
pm2.5 | Modern power plants (coal: ultra & supercritical; gas: CCGT) with CCS | Hard coal, grade 1 | No control | [PJ] | 1 | 0.00406 | electricity | hard coal | PM | electricity.hard coal.PM.No control | 0 | 1 | 0
pm2.5 | Modern power plants (coal: ultra & supercritical; gas: CCGT) with CCS | Hard coal, grade 2 | No control | [PJ] | 1 | 0.00406 | electricity | hard coal | PM | electricity.hard coal.PM.No control | 0 | 1 | 0
pm2.5 | Modern power plants (coal: ultra & supercritical; gas: CCGT) with CCS | Hard coal, grade 3 | No control | [PJ] | 1 | 0.00406 | electricity | hard coal | PM | electricity.hard coal.PM.No control | 0 | 1 | 0
pm2.5 | Motorcycles | Gaseous fuels | No control | [PJ] | 1 | 0.00597 | motorbikes | natural gas | PM | motorbikes.natural gas.PM.No control | 0 | 1
pm2.5 | Motorcycles | Gaseous fuels | Stage 1 (4-stroke) | [PJ] | 1 | 0.00537 | motorbikes | natural gas | PM | motorbikes.natural gas.PM.Stage 1 (4-stroke) | 0 | 0
pm2.5 | Motorcycles | Gaseous fuels | Stage 2 (4-stroke) | [PJ] | 1 | 0.00358 | motorbikes | natural gas | PM | motorbikes.natural gas.PM.Stage 2 (4-stroke) | 0 | 0
pm2.5 | Motorcycles | Gaseous fuels | Stage 3 (4-stroke) | [PJ] | 1 | 0.00179 | motorbikes | natural gas | PM | motorbikes.natural gas.PM.Stage 3 (4-stroke) | 0 | 0
pm2.5 | Motorcycles | Gasoline | No control | [PJ] | 1 | 0.00592 | motorbikes | petroleum gasoline | PM | motorbikes.petroleum gasoline.PM.No control | 0 | 0.8068
pm2.5 | Motorcycles | Gasoline | Stage 1 (4-stroke) | [PJ] | 1 | 0.00533 | motorbikes | petroleum gasoline | PM | motorbikes.petroleum gasoline.PM.Stage 1 (4-stroke) | 0.1932 | 0.1932
pm2.5 | Motorcycles | Gasoline | Stage 2 (4-stroke) | [PJ] | 1 | 0.00355 | motorbikes | petroleum gasoline | PM | motorbikes.petroleum gasoline.PM.Stage 2 (4-stroke) | 0 | 0
pm2.5 | Motorcycles | Gasoline | Stage 3 (4-stroke) | [PJ] | 1 | 0.00178 | motorbikes | petroleum gasoline | PM | motorbikes.petroleum gasoline.PM.Stage 3 (4-stroke) | 0 | 0
pm2.5 | Motorcycles | Liquefied petroleum gas | No control | [PJ] | 1 | 0.00597 | motorbikes | natural gas | PM | motorbikes.natural gas.PM.No control | 0 | 1
pm2.5 | Motorcycles | Liquefied petroleum gas | Stage 1 (4-stroke) | [PJ] | 1 | 0.00537 | motorbikes | natural gas | PM | motorbikes.natural gas.PM.Stage 1 (4-stroke) | 0 | 0
pm2.5 | Motorcycles | Liquefied petroleum gas | Stage 2 (4-stroke) | [PJ] | 1 | 0.00358 | motorbikes | natural gas | PM | motorbikes.natural gas.PM.Stage 2 (4-stroke) | 0 | 0
pm2.5 | Motorcycles | Liquefied petroleum gas | Stage 3 (4-stroke) | [PJ] | 1 | 0.00179 | motorbikes | natural gas | PM | motorbikes.natural gas.PM.Stage 3 (4-stroke) | 0 | 0
pm2.5 | Other industry (boilers; liquid and gaseous fuels) | Biomass fuels | Cyclone | [PJ] | 1 | 0.12936 | industry |  | PM | industry..PM.Cyclone | 0 | 0
pm2.5 | Other industry (boilers; liquid and gaseous fuels) | Biomass fuels | Electrostatic precipitator: 1 field | [PJ] | 1 | 0.01294 | industry |  | PM | industry..PM.Electrostatic precipitator: 1 field | 0 | 0
pm2.5 | Other industry (boilers; liquid and gaseous fuels) | Biomass fuels | Electrostatic precipitator: 2 fields | [PJ] | 1 | 0.00739 | industry |  | PM | industry..PM.Electrostatic precipitator: 2 fields | 0 | 0
pm2.5 | Other industry (boilers; liquid and gaseous fuels) | Biomass fuels | High efficiency deduster | [PJ] | 1 | 0.00185 | industry |  | PM | industry..PM.High efficiency deduster | 0 | 0
pm2.5 | Other industry (boilers; liquid and gaseous fuels) | Biomass fuels | No control | [PJ] | 1 | 0.1848 | industry |  | PM | industry..PM.No control | 0 | 1
pm2.5 | Other industry (boilers; liquid and gaseous fuels) | Derived coal (coke, briquettes) | Cyclone | [PJ] | 1 | 0.05686 | industry | hard coal | PM | industry.hard coal.PM.Cyclone | 0 | 0
pm2.5 | Other industry (boilers; liquid and gaseous fuels) | Derived coal (coke, briquettes) | Electrostatic precipitator: 1 field | [PJ] | 1 | 0.00569 | industry | hard coal | PM | industry.hard coal.PM.Electrostatic precipitator: 1 field | 0 | 0
pm2.5 | Other industry (boilers; liquid and gaseous fuels) | Derived coal (coke, briquettes) | Electrostatic precipitator: 2 fields | [PJ] | 1 | 0.00325 | industry | hard coal | PM | industry.hard coal.PM.Electrostatic precipitator: 2 fields | 0 | 0
pm2.5 | Other industry (boilers; liquid and gaseous fuels) | Derived coal (coke, briquettes) | High efficiency deduster | [PJ] | 1 | 0.00081 | industry | hard coal | PM | industry.hard coal.PM.High efficiency deduster | 0 | 0
pm2.5 | Other industry (boilers; liquid and gaseous fuels) | Derived coal (coke, briquettes) | No control | [PJ] | 1 | 0.08123 | industry | hard coal | PM | industry.hard coal.PM.No control | 0 | 1
pm2.5 | Other industry (boilers; liquid and gaseous fuels) | Diesel | Good housekeeping: industrial oil boilers | [PJ] | 1 | 0.00018 | industry | petroleum diesel | PM | industry.petroleum diesel.PM.Good housekeeping: industrial oil boilers | 0 | 0
pm2.5 | Other industry (boilers; liquid and gaseous fuels) | Diesel | No control | [PJ] | 1 | 0.00026 | industry | petroleum diesel | PM | industry.petroleum diesel.PM.No control | 0 | 1
pm2.5 | Other industry (boilers; liquid and gaseous fuels) | Gaseous fuels | No control | [PJ] | 1 | 0.0001 | industry | natural gas | PM | industry.natural gas.PM.No control | 0 | 1
pm2.5 | Other industry (boilers; liquid and gaseous fuels) | Gasoline | No control | [PJ] | 1 | 0.0005 | industry | petroleum gasoline | PM | industry.petroleum gasoline.PM.No control | 0 | 1
pm2.5 | Other industry (boilers; liquid and gaseous fuels) | Heavy fuel oil | Good housekeeping: industrial oil boilers | [PJ] | 1 | 0.00727 | industry | petroleum diesel | PM | industry.petroleum diesel.PM.Good housekeeping: industrial oil boilers | 0 | 0
pm2.5 | Other industry (boilers; liquid and gaseous fuels) | Heavy fuel oil | High efficiency deduster | [PJ] | 1 | 0.0001 | industry | petroleum diesel | PM | industry.petroleum diesel.PM.High efficiency deduster | 0 | 0
pm2.5 | Other industry (boilers; liquid and gaseous fuels) | Heavy fuel oil | No control | [PJ] | 1 | 0.01038 | industry | petroleum diesel | PM | industry.petroleum diesel.PM.No control | 0 | 1
pm2.5 | Other industry (boilers; liquid and gaseous fuels) | Liquefied petroleum gas | No control | [PJ] | 1 | 0.0002 | industry | natural gas | PM | industry.natural gas.PM.No control | 0 | 1
pm2.5 | Other industry (boilers; liquid and gaseous fuels) | Other biomass and waste fuels | Cyclone | [PJ] | 1 | 0.05964 | industry |  | PM | industry..PM.Cyclone | 0 | 0
pm2.5 | Other industry (boilers; liquid and gaseous fuels) | Other biomass and waste fuels | Electrostatic precipitator: 1 field | [PJ] | 1 | 0.00596 | industry |  | PM | industry..PM.Electrostatic precipitator: 1 field | 0 | 0
pm2.5 | Other industry (boilers; liquid and gaseous fuels) | Other biomass and waste fuels | Electrostatic precipitator: 2 fields | [PJ] | 1 | 0.00341 | industry |  | PM | industry..PM.Electrostatic precipitator: 2 fields | 0 | 0
pm2.5 | Other industry (boilers; liquid and gaseous fuels) | Other biomass and waste fuels | High efficiency deduster | [PJ] | 1 | 0.00085 | industry |  | PM | industry..PM.High efficiency deduster | 0 | 0
pm2.5 | Other industry (boilers; liquid and gaseous fuels) | Other biomass and waste fuels | No control | [PJ] | 1 | 0.0852 | industry |  | PM | industry..PM.No control | 0 | 1
pm2.5 | Other industry (large coal boilers; > 50 MWth ) | Brown coal/lignite grade 1 | Electrostatic precipitator: 1 field | [PJ] | 1 | 0.07859 | industry | lignite | PM | industry.lignite.PM.Electrostatic precipitator: 1 field | 0 | 0
pm2.5 | Other industry (large coal boilers; > 50 MWth ) | Brown coal/lignite grade 1 | Electrostatic precipitator: 2 fields | [PJ] | 1 | 0.04491 | industry | lignite | PM | industry.lignite.PM.Electrostatic precipitator: 2 fields | 0 | 0
pm2.5 | Other industry (large coal boilers; > 50 MWth ) | Brown coal/lignite grade 1 | High efficiency deduster | [PJ] | 1 | 0.01123 | industry | lignite | PM | industry.lignite.PM.High efficiency deduster | 0 | 0
pm2.5 | Other industry (large coal boilers; > 50 MWth ) | Brown coal/lignite grade 1 | High efficiency deduster - industrial combustion + S,N meas. | [PJ] | 1 | 0.01123 | industry | lignite | PM | industry.lignite.PM.High efficiency deduster - industrial combustion + S,N meas. | 0 | 0
pm2.5 | Other industry (large coal boilers; > 50 MWth ) | Brown coal/lignite grade 1 | No control | [PJ] | 1 | 1.1227 | industry | lignite | PM | industry.lignite.PM.No control | 0 | 1
pm2.5 | Other industry (large coal boilers; > 50 MWth ) | Brown coal/lignite grade 1 | Wet scrubber | [PJ] | 1 | 0.07859 | industry | lignite | PM | industry.lignite.PM.Wet scrubber | 0 | 0
pm2.5 | Other industry (large coal boilers; > 50 MWth ) | Brown coal/lignite grade 2 (also peat) | Electrostatic precipitator: 1 field | [PJ] | 1 | 0.07859 | industry | lignite | PM | industry.lignite.PM.Electrostatic precipitator: 1 field | 0 | 0
pm2.5 | Other industry (large coal boilers; > 50 MWth ) | Brown coal/lignite grade 2 (also peat) | Electrostatic precipitator: 2 fields | [PJ] | 1 | 0.04491 | industry | lignite | PM | industry.lignite.PM.Electrostatic precipitator: 2 fields | 0 | 0
pm2.5 | Other industry (large coal boilers; > 50 MWth ) | Brown coal/lignite grade 2 (also peat) | High efficiency deduster | [PJ] | 1 | 0.01123 | industry | lignite | PM | industry.lignite.PM.High efficiency deduster | 0 | 0
pm2.5 | Other industry (large coal boilers; > 50 MWth ) | Brown coal/lignite grade 2 (also peat) | High efficiency deduster - industrial combustion + S,N meas. | [PJ] | 1 | 0.01123 | industry | lignite | PM | industry.lignite.PM.High efficiency deduster - industrial combustion + S,N meas. | 0 | 0
pm2.5 | Other industry (large coal boilers; > 50 MWth ) | Brown coal/lignite grade 2 (also peat) | No control | [PJ] | 1 | 1.1227 | industry | lignite | PM | industry.lignite.PM.No control | 0 | 1
pm2.5 | Other industry (large coal boilers; > 50 MWth ) | Brown coal/lignite grade 2 (also peat) | Wet scrubber | [PJ] | 1 | 0.07859 | industry | lignite | PM | industry.lignite.PM.Wet scrubber | 0 | 0
pm2.5 | Other industry (large coal boilers; > 50 MWth ) | Hard coal, grade 1 | Electrostatic precipitator: 1 field | [PJ] | 1 | 0.01355 | industry | hard coal | PM | industry.hard coal.PM.Electrostatic precipitator: 1 field | 0 | 0
pm2.5 | Other industry (large coal boilers; > 50 MWth ) | Hard coal, grade 1 | Electrostatic precipitator: 2 fields | [PJ] | 1 | 0.00774 | industry | hard coal | PM | industry.hard coal.PM.Electrostatic precipitator: 2 fields | 0 | 0
pm2.5 | Other industry (large coal boilers; > 50 MWth ) | Hard coal, grade 1 | High efficiency deduster | [PJ] | 1 | 0.00194 | industry | hard coal | PM | industry.hard coal.PM.High efficiency deduster | 0 | 0
pm2.5 | Other industry (large coal boilers; > 50 MWth ) | Hard coal, grade 1 | High efficiency deduster - industrial combustion + S,N meas. | [PJ] | 1 | 0.00194 | industry | hard coal | PM | industry.hard coal.PM.High efficiency deduster - industrial combustion + S,N meas. | 0 | 0
pm2.5 | Other industry (large coal boilers; > 50 MWth ) | Hard coal, grade 1 | No control | [PJ] | 1 | 0.19356 | industry | hard coal | PM | industry.hard coal.PM.No control | 0 | 1
pm2.5 | Other industry (large coal boilers; > 50 MWth ) | Hard coal, grade 1 | Wet scrubber | [PJ] | 1 | 0.01355 | industry | hard coal | PM | industry.hard coal.PM.Wet scrubber | 0 | 0
pm2.5 | Other industry (large coal boilers; > 50 MWth ) | Hard coal, grade 2 | Electrostatic precipitator: 1 field | [PJ] | 1 | 0.01355 | industry | hard coal | PM | industry.hard coal.PM.Electrostatic precipitator: 1 field | 0 | 0
pm2.5 | Other industry (large coal boilers; > 50 MWth ) | Hard coal, grade 2 | Electrostatic precipitator: 2 fields | [PJ] | 1 | 0.00774 | industry | hard coal | PM | industry.hard coal.PM.Electrostatic precipitator: 2 fields | 0 | 0
pm2.5 | Other industry (large coal boilers; > 50 MWth ) | Hard coal, grade 2 | High efficiency deduster | [PJ] | 1 | 0.00194 | industry | hard coal | PM | industry.hard coal.PM.High efficiency deduster | 0 | 0
pm2.5 | Other industry (large coal boilers; > 50 MWth ) | Hard coal, grade 2 | High efficiency deduster - industrial combustion + S,N meas. | [PJ] | 1 | 0.00194 | industry | hard coal | PM | industry.hard coal.PM.High efficiency deduster - industrial combustion + S,N meas. | 0 | 0
pm2.5 | Other industry (large coal boilers; > 50 MWth ) | Hard coal, grade 2 | No control | [PJ] | 1 | 0.19356 | industry | hard coal | PM | industry.hard coal.PM.No control | 0 | 1
pm2.5 | Other industry (large coal boilers; > 50 MWth ) | Hard coal, grade 2 | Wet scrubber | [PJ] | 1 | 0.01355 | industry | hard coal | PM | industry.hard coal.PM.Wet scrubber | 0 | 0
pm2.5 | Other industry (large coal boilers; > 50 MWth ) | Hard coal, grade 3 | Electrostatic precipitator: 1 field | [PJ] | 1 | 0.01355 | industry | hard coal | PM | industry.hard coal.PM.Electrostatic precipitator: 1 field | 0 | 0
pm2.5 | Other industry (large coal boilers; > 50 MWth ) | Hard coal, grade 3 | Electrostatic precipitator: 2 fields | [PJ] | 1 | 0.00774 | industry | hard coal | PM | industry.hard coal.PM.Electrostatic precipitator: 2 fields | 0 | 0
pm2.5 | Other industry (large coal boilers; > 50 MWth ) | Hard coal, grade 3 | High efficiency deduster | [PJ] | 1 | 0.00194 | industry | hard coal | PM | industry.hard coal.PM.High efficiency deduster | 0 | 0
pm2.5 | Other industry (large coal boilers; > 50 MWth ) | Hard coal, grade 3 | High efficiency deduster - industrial combustion + S,N meas. | [PJ] | 1 | 0.00194 | industry | hard coal | PM | industry.hard coal.PM.High efficiency deduster - industrial combustion + S,N meas. | 0 | 0
pm2.5 | Other industry (large coal boilers; > 50 MWth ) | Hard coal, grade 3 | No control | [PJ] | 1 | 0.19356 | industry | hard coal | PM | industry.hard coal.PM.No control | 0 | 1
pm2.5 | Other industry (large coal boilers; > 50 MWth ) | Hard coal, grade 3 | Wet scrubber | [PJ] | 1 | 0.01355 | industry | hard coal | PM | industry.hard coal.PM.Wet scrubber | 0 | 0
pm2.5 | Other industry (small coal boilers; < 50 MWth ) | Brown coal/lignite grade 1 | Cyclone | [PJ] | 1 | 0.16181 | industry | lignite | PM | industry.lignite.PM.Cyclone | 0 | 0
pm2.5 | Other industry (small coal boilers; < 50 MWth ) | Brown coal/lignite grade 1 | Electrostatic precipitator: 1 field | [PJ] | 1 | 0.01618 | industry | lignite | PM | industry.lignite.PM.Electrostatic precipitator: 1 field | 0 | 0
pm2.5 | Other industry (small coal boilers; < 50 MWth ) | Brown coal/lignite grade 1 | Electrostatic precipitator: 2 fields | [PJ] | 1 | 0.00925 | industry | lignite | PM | industry.lignite.PM.Electrostatic precipitator: 2 fields | 0 | 0
pm2.5 | Other industry (small coal boilers; < 50 MWth ) | Brown coal/lignite grade 1 | High efficiency deduster | [PJ] | 1 | 0.00231 | industry | lignite | PM | industry.lignite.PM.High efficiency deduster | 0 | 0
pm2.5 | Other industry (small coal boilers; < 50 MWth ) | Brown coal/lignite grade 1 | High efficiency deduster - industrial combustion + S,N meas. | [PJ] | 1 | 0.00231 | industry | lignite | PM | industry.lignite.PM.High efficiency deduster - industrial combustion + S,N meas. | 0 | 0
pm2.5 | Other industry (small coal boilers; < 50 MWth ) | Brown coal/lignite grade 1 | No control | [PJ] | 1 | 0.23115 | industry | lignite | PM | industry.lignite.PM.No control | 0 | 1
pm2.5 | Other industry (small coal boilers; < 50 MWth ) | Brown coal/lignite grade 1 | Wet scrubber | [PJ] | 1 | 0.01618 | industry | lignite | PM | industry.lignite.PM.Wet scrubber | 0 | 0
pm2.5 | Other industry (small coal boilers; < 50 MWth ) | Brown coal/lignite grade 2 (also peat) | Cyclone | [PJ] | 1 | 0.16181 | industry | lignite | PM | industry.lignite.PM.Cyclone | 0 | 0
pm2.5 | Other industry (small coal boilers; < 50 MWth ) | Brown coal/lignite grade 2 (also peat) | Electrostatic precipitator: 1 field | [PJ] | 1 | 0.01618 | industry | lignite | PM | industry.lignite.PM.Electrostatic precipitator: 1 field | 0 | 0
pm2.5 | Other industry (small coal boilers; < 50 MWth ) | Brown coal/lignite grade 2 (also peat) | Electrostatic precipitator: 2 fields | [PJ] | 1 | 0.00925 | industry | lignite | PM | industry.lignite.PM.Electrostatic precipitator: 2 fields | 0 | 0
pm2.5 | Other industry (small coal boilers; < 50 MWth ) | Brown coal/lignite grade 2 (also peat) | High efficiency deduster | [PJ] | 1 | 0.00231 | industry | lignite | PM | industry.lignite.PM.High efficiency deduster | 0 | 0
pm2.5 | Other industry (small coal boilers; < 50 MWth ) | Brown coal/lignite grade 2 (also peat) | High efficiency deduster - industrial combustion + S,N meas. | [PJ] | 1 | 0.00231 | industry | lignite | PM | industry.lignite.PM.High efficiency deduster - industrial combustion + S,N meas. | 0 | 0
pm2.5 | Other industry (small coal boilers; < 50 MWth ) | Brown coal/lignite grade 2 (also peat) | No control | [PJ] | 1 | 0.23115 | industry | lignite | PM | industry.lignite.PM.No control | 0 | 1
pm2.5 | Other industry (small coal boilers; < 50 MWth ) | Brown coal/lignite grade 2 (also peat) | Wet scrubber | [PJ] | 1 | 0.01618 | industry | lignite | PM | industry.lignite.PM.Wet scrubber | 0 | 0
pm2.5 | Other industry (small coal boilers; < 50 MWth ) | Hard coal, grade 1 | Cyclone | [PJ] | 1 | 0.0494 | industry | hard coal | PM | industry.hard coal.PM.Cyclone | 0 | 0
pm2.5 | Other industry (small coal boilers; < 50 MWth ) | Hard coal, grade 1 | Electrostatic precipitator: 1 field | [PJ] | 1 | 0.00494 | industry | hard coal | PM | industry.hard coal.PM.Electrostatic precipitator: 1 field | 0 | 0
pm2.5 | Other industry (small coal boilers; < 50 MWth ) | Hard coal, grade 1 | Electrostatic precipitator: 2 fields | [PJ] | 1 | 0.00282 | industry | hard coal | PM | industry.hard coal.PM.Electrostatic precipitator: 2 fields | 0 | 0
pm2.5 | Other industry (small coal boilers; < 50 MWth ) | Hard coal, grade 1 | High efficiency deduster | [PJ] | 1 | 0.00071 | industry | hard coal | PM | industry.hard coal.PM.High efficiency deduster | 0 | 0
pm2.5 | Other industry (small coal boilers; < 50 MWth ) | Hard coal, grade 1 | High efficiency deduster - industrial combustion + S,N meas. | [PJ] | 1 | 0.00071 | industry | hard coal | PM | industry.hard coal.PM.High efficiency deduster - industrial combustion + S,N meas. | 0 | 0
pm2.5 | Other industry (small coal boilers; < 50 MWth ) | Hard coal, grade 1 | No control | [PJ] | 1 | 0.07057 | industry | hard coal | PM | industry.hard coal.PM.No control | 0 | 1
pm2.5 | Other industry (small coal boilers; < 50 MWth ) | Hard coal, grade 1 | Wet scrubber | [PJ] | 1 | 0.00494 | industry | hard coal | PM | industry.hard coal.PM.Wet scrubber | 0 | 0
pm2.5 | Other industry (small coal boilers; < 50 MWth ) | Hard coal, grade 2 | Cyclone | [PJ] | 1 | 0.0494 | industry | hard coal | PM | industry.hard coal.PM.Cyclone | 0 | 0
pm2.5 | Other industry (small coal boilers; < 50 MWth ) | Hard coal, grade 2 | Electrostatic precipitator: 1 field | [PJ] | 1 | 0.00494 | industry | hard coal | PM | industry.hard coal.PM.Electrostatic precipitator: 1 field | 0 | 0
pm2.5 | Other industry (small coal boilers; < 50 MWth ) | Hard coal, grade 2 | Electrostatic precipitator: 2 fields | [PJ] | 1 | 0.00282 | industry | hard coal | PM | industry.hard coal.PM.Electrostatic precipitator: 2 fields | 0 | 0
pm2.5 | Other industry (small coal boilers; < 50 MWth ) | Hard coal, grade 2 | High efficiency deduster | [PJ] | 1 | 0.00071 | industry | hard coal | PM | industry.hard coal.PM.High efficiency deduster | 0 | 0
pm2.5 | Other industry (small coal boilers; < 50 MWth ) | Hard coal, grade 2 | High efficiency deduster - industrial combustion + S,N meas. | [PJ] | 1 | 0.00071 | industry | hard coal | PM | industry.hard coal.PM.High efficiency deduster - industrial combustion + S,N meas. | 0 | 0
pm2.5 | Other industry (small coal boilers; < 50 MWth ) | Hard coal, grade 2 | No control | [PJ] | 1 | 0.07057 | industry | hard coal | PM | industry.hard coal.PM.No control | 0 | 1
pm2.5 | Other industry (small coal boilers; < 50 MWth ) | Hard coal, grade 2 | Wet scrubber | [PJ] | 1 | 0.00494 | industry | hard coal | PM | industry.hard coal.PM.Wet scrubber | 0 | 0
pm2.5 | Other industry (small coal boilers; < 50 MWth ) | Hard coal, grade 3 | Cyclone | [PJ] | 1 | 0.0494 | industry | hard coal | PM | industry.hard coal.PM.Cyclone | 0 | 0
pm2.5 | Other industry (small coal boilers; < 50 MWth ) | Hard coal, grade 3 | Electrostatic precipitator: 1 field | [PJ] | 1 | 0.00494 | industry | hard coal | PM | industry.hard coal.PM.Electrostatic precipitator: 1 field | 0 | 0
pm2.5 | Other industry (small coal boilers; < 50 MWth ) | Hard coal, grade 3 | Electrostatic precipitator: 2 fields | [PJ] | 1 | 0.00282 | industry | hard coal | PM | industry.hard coal.PM.Electrostatic precipitator: 2 fields | 0 | 0
pm2.5 | Other industry (small coal boilers; < 50 MWth ) | Hard coal, grade 3 | High efficiency deduster | [PJ] | 1 | 0.00071 | industry | hard coal | PM | industry.hard coal.PM.High efficiency deduster | 0 | 0
pm2.5 | Other industry (small coal boilers; < 50 MWth ) | Hard coal, grade 3 | High efficiency deduster - industrial combustion + S,N meas. | [PJ] | 1 | 0.00071 | industry | hard coal | PM | industry.hard coal.PM.High efficiency deduster - industrial combustion + S,N meas. | 0 | 0
pm2.5 | Other industry (small coal boilers; < 50 MWth ) | Hard coal, grade 3 | No control | [PJ] | 1 | 0.07057 | industry | hard coal | PM | industry.hard coal.PM.No control | 0 | 1
pm2.5 | Other industry (small coal boilers; < 50 MWth ) | Hard coal, grade 3 | Wet scrubber | [PJ] | 1 | 0.00494 | industry | hard coal | PM | industry.hard coal.PM.Wet scrubber | 0 | 0
pm2.5 | Power & district heat plants - existing (excl. coal) | Biomass fuels | Cyclone | [PJ] | 1 | 0.12936 | electricity | biomass | PM | electricity.biomass.PM.Cyclone | 0 | 0 | 0
pm2.5 | Power & district heat plants - existing (excl. coal) | Biomass fuels | Electrostatic precipitator: 1 field | [PJ] | 1 | 0.01294 | electricity | biomass | PM | electricity.biomass.PM.Electrostatic precipitator: 1 field | 1 | 1 | 0
pm2.5 | Power & district heat plants - existing (excl. coal) | Biomass fuels | Electrostatic precipitator: 2 fields | [PJ] | 1 | 0.00739 | electricity | biomass | PM | electricity.biomass.PM.Electrostatic precipitator: 2 fields | 0 | 0 | 0
pm2.5 | Power & district heat plants - existing (excl. coal) | Biomass fuels | Fabric filters | [PJ] | 1 | 0.00092 | electricity | biomass | PM | electricity.biomass.PM.Fabric filters | 0 | 0 | 0
pm2.5 | Power & district heat plants - existing (excl. coal) | Biomass fuels | High efficiency deduster | [PJ] | 1 | 0.00092 | electricity | biomass | PM | electricity.biomass.PM.High efficiency deduster | 0 | 0 | 0
pm2.5 | Power & district heat plants - existing (excl. coal) | Biomass fuels | No control | [PJ] | 1 | 0.1848 | electricity | biomass | PM | electricity.biomass.PM.No control | 0 | 0 | 0
pm2.5 | Power & district heat plants - existing (excl. coal) | Derived coal (coke, briquettes) | Cyclone | [PJ] | 1 | 0.05686 | electricity | coal | PM | electricity.coal.PM.Cyclone | 0 | 0 | 0
pm2.5 | Power & district heat plants - existing (excl. coal) | Derived coal (coke, briquettes) | Electrostatic precipitator: 1 field | [PJ] | 1 | 0.00569 | electricity | coal | PM | electricity.coal.PM.Electrostatic precipitator: 1 field | 0.0572 | 0.0572 | 0
pm2.5 | Power & district heat plants - existing (excl. coal) | Derived coal (coke, briquettes) | Electrostatic precipitator: 2 fields | [PJ] | 1 | 0.00325 | electricity | coal | PM | electricity.coal.PM.Electrostatic precipitator: 2 fields | 0.9428 | 0.9428 | 0
pm2.5 | Power & district heat plants - existing (excl. coal) | Derived coal (coke, briquettes) | Fabric filters | [PJ] | 1 | 0.00041 | electricity | coal | PM | electricity.coal.PM.Fabric filters | 0 | 0 | 0
pm2.5 | Power & district heat plants - existing (excl. coal) | Derived coal (coke, briquettes) | High efficiency deduster | [PJ] | 1 | 0.00041 | electricity | coal | PM | electricity.coal.PM.High efficiency deduster | 0 | 0 | 0
pm2.5 | Power & district heat plants - existing (excl. coal) | Derived coal (coke, briquettes) | No control | [PJ] | 1 | 0.08123 | electricity | coal | PM | electricity.coal.PM.No control | 0 | 0 | 0
pm2.5 | Power & district heat plants - existing (excl. coal) | Diesel | Good housekeeping: industrial oil boilers | [PJ] | 1 | 0.0005 | electricity | petroleum diesel | PM | electricity.petroleum diesel.PM.Good housekeeping: industrial oil boilers | 0 | 0 | 0
pm2.5 | Power & district heat plants - existing (excl. coal) | Diesel | No control | [PJ] | 1 | 0.00072 | electricity | petroleum diesel | PM | electricity.petroleum diesel.PM.No control | 0 | 1 | 0
pm2.5 | Power & district heat plants - existing (excl. coal) | Gaseous fuels | No control | [PJ] | 1 | 0.0001 | electricity | natural gas | PM | electricity.natural gas.PM.No control | 0 | 1 | 100.6
pm2.5 | Power & district heat plants - existing (excl. coal) | Gasoline | No control | [PJ] | 1 | 0.0005 | electricity | petroleum gasoline | PM | electricity.petroleum gasoline.PM.No control | 0 | 1 | 0
pm2.5 | Power & district heat plants - existing (excl. coal) | Heavy fuel oil | Fabric filters | [PJ] | 1 | 5e-05 | electricity | petroleum diesel | PM | electricity.petroleum diesel.PM.Fabric filters | 0 | 0 | 241.77
pm2.5 | Power & district heat plants - existing (excl. coal) | Heavy fuel oil | Good housekeeping: industrial oil boilers | [PJ] | 1 | 0.00651 | electricity | petroleum diesel | PM | electricity.petroleum diesel.PM.Good housekeeping: industrial oil boilers | 0 | 0 | 241.77
pm2.5 | Power & district heat plants - existing (excl. coal) | Heavy fuel oil | High efficiency deduster | [PJ] | 1 | 5e-05 | electricity | petroleum diesel | PM | electricity.petroleum diesel.PM.High efficiency deduster | 0 | 0 | 241.77
pm2.5 | Power & district heat plants - existing (excl. coal) | Heavy fuel oil | No control | [PJ] | 1 | 0.0093 | electricity | petroleum diesel | PM | electricity.petroleum diesel.PM.No control | 0 | 1 | 241.77
pm2.5 | Power & district heat plants - existing (excl. coal) | Other biomass and waste fuels | Cyclone | [PJ] | 1 | 0.02584 | electricity | biomass | PM | electricity.biomass.PM.Cyclone | 0 | 0 | 0
pm2.5 | Power & district heat plants - existing (excl. coal) | Other biomass and waste fuels | Electrostatic precipitator: 1 field | [PJ] | 1 | 0.00258 | electricity | biomass | PM | electricity.biomass.PM.Electrostatic precipitator: 1 field | 1 | 1 | 0
pm2.5 | Power & district heat plants - existing (excl. coal) | Other biomass and waste fuels | Electrostatic precipitator: 2 fields | [PJ] | 1 | 0.00148 | electricity | biomass | PM | electricity.biomass.PM.Electrostatic precipitator: 2 fields | 0 | 0 | 0
pm2.5 | Power & district heat plants - existing (excl. coal) | Other biomass and waste fuels | Fabric filters | [PJ] | 1 | 0.00018 | electricity | biomass | PM | electricity.biomass.PM.Fabric filters | 0 | 0 | 0
pm2.5 | Power & district heat plants - existing (excl. coal) | Other biomass and waste fuels | Fabric filters - power plants with injection | [PJ] | 1 | 0.00018 | electricity | biomass | PM | electricity.biomass.PM.Fabric filters - power plants with injection | 0 | 0 | 0
pm2.5 | Power & district heat plants - existing (excl. coal) | Other biomass and waste fuels | High efficiency deduster | [PJ] | 1 | 0.00018 | electricity | biomass | PM | electricity.biomass.PM.High efficiency deduster | 0 | 0 | 0
pm2.5 | Power & district heat plants - existing (excl. coal) | Other biomass and waste fuels | No control | [PJ] | 1 | 0.03692 | electricity | biomass | PM | electricity.biomass.PM.No control | 0 | 0 | 0
pm2.5 | Power & district heat plants - existing coal (>50 MWth) | Brown coal/lignite grade 1 | Electrostatic precipitator: 1 field | [PJ] | 1 | 0.07859 | electricity | lignite | PM | electricity.lignite.PM.Electrostatic precipitator: 1 field | 0 | 0 | 0
pm2.5 | Power & district heat plants - existing coal (>50 MWth) | Brown coal/lignite grade 1 | Electrostatic precipitator: 2 fields | [PJ] | 1 | 0.04491 | electricity | lignite | PM | electricity.lignite.PM.Electrostatic precipitator: 2 fields | 0 | 0 | 0
pm2.5 | Power & district heat plants - existing coal (>50 MWth) | Brown coal/lignite grade 1 | High efficiency deduster | [PJ] | 1 | 0.00561 | electricity | lignite | PM | electricity.lignite.PM.High efficiency deduster | 0 | 0 | 0
pm2.5 | Power & district heat plants - existing coal (>50 MWth) | Brown coal/lignite grade 1 | High efficiency deduster - power plants + S,N meas. | [PJ] | 1 | 0.00561 | electricity | lignite | PM | electricity.lignite.PM.High efficiency deduster - power plants + S,N meas. | 0 | 0 | 0
pm2.5 | Power & district heat plants - existing coal (>50 MWth) | Brown coal/lignite grade 1 | No control | [PJ] | 1 | 1.1227 | electricity | lignite | PM | electricity.lignite.PM.No control | 0 | 1 | 0
pm2.5 | Power & district heat plants - existing coal (>50 MWth) | Brown coal/lignite grade 1 | Wet scrubber | [PJ] | 1 | 0.07859 | electricity | lignite | PM | electricity.lignite.PM.Wet scrubber | 0 | 0 | 0
pm2.5 | Power & district heat plants - existing coal (>50 MWth) | Brown coal/lignite grade 2 (also peat) | Electrostatic precipitator: 1 field | [PJ] | 1 | 0.07859 | electricity | lignite | PM | electricity.lignite.PM.Electrostatic precipitator: 1 field | 0 | 0 | 0
pm2.5 | Power & district heat plants - existing coal (>50 MWth) | Brown coal/lignite grade 2 (also peat) | Electrostatic precipitator: 2 fields | [PJ] | 1 | 0.04491 | electricity | lignite | PM | electricity.lignite.PM.Electrostatic precipitator: 2 fields | 0 | 0 | 0
pm2.5 | Power & district heat plants - existing coal (>50 MWth) | Brown coal/lignite grade 2 (also peat) | High efficiency deduster | [PJ] | 1 | 0.00561 | electricity | lignite | PM | electricity.lignite.PM.High efficiency deduster | 0 | 0 | 0
pm2.5 | Power & district heat plants - existing coal (>50 MWth) | Brown coal/lignite grade 2 (also peat) | High efficiency deduster - power plants + S,N meas. | [PJ] | 1 | 0.00561 | electricity | lignite | PM | electricity.lignite.PM.High efficiency deduster - power plants + S,N meas. | 0 | 0 | 0
pm2.5 | Power & district heat plants - existing coal (>50 MWth) | Brown coal/lignite grade 2 (also peat) | No control | [PJ] | 1 | 1.1227 | electricity | lignite | PM | electricity.lignite.PM.No control | 0 | 1 | 0
pm2.5 | Power & district heat plants - existing coal (>50 MWth) | Brown coal/lignite grade 2 (also peat) | Wet scrubber | [PJ] | 1 | 0.07859 | electricity | lignite | PM | electricity.lignite.PM.Wet scrubber | 0 | 0 | 0
pm2.5 | Power & district heat plants - existing coal (>50 MWth) | Hard coal, grade 1 | Electrostatic precipitator: 1 field | [PJ] | 1 | 0.01355 | electricity | hard coal | PM | electricity.hard coal.PM.Electrostatic precipitator: 1 field | 0 | 0 | 46.12
pm2.5 | Power & district heat plants - existing coal (>50 MWth) | Hard coal, grade 1 | Electrostatic precipitator: 2 fields | [PJ] | 1 | 0.00774 | electricity | hard coal | PM | electricity.hard coal.PM.Electrostatic precipitator: 2 fields | 0 | 0 | 46.12
pm2.5 | Power & district heat plants - existing coal (>50 MWth) | Hard coal, grade 1 | High efficiency deduster | [PJ] | 1 | 0.00097 | electricity | hard coal | PM | electricity.hard coal.PM.High efficiency deduster | 0 | 0 | 46.12
pm2.5 | Power & district heat plants - existing coal (>50 MWth) | Hard coal, grade 1 | High efficiency deduster - power plants + S,N meas. | [PJ] | 1 | 0.00097 | electricity | hard coal | PM | electricity.hard coal.PM.High efficiency deduster - power plants + S,N meas. | 0 | 0 | 46.12
pm2.5 | Power & district heat plants - existing coal (>50 MWth) | Hard coal, grade 1 | No control | [PJ] | 1 | 0.19356 | electricity | hard coal | PM | electricity.hard coal.PM.No control | 0 | 1 | 46.12
pm2.5 | Power & district heat plants - existing coal (>50 MWth) | Hard coal, grade 1 | Wet scrubber | [PJ] | 1 | 0.01355 | electricity | hard coal | PM | electricity.hard coal.PM.Wet scrubber | 0 | 0 | 46.12
pm2.5 | Power & district heat plants - existing coal (>50 MWth) | Hard coal, grade 2 | Electrostatic precipitator: 1 field | [PJ] | 1 | 0.01355 | electricity | hard coal | PM | electricity.hard coal.PM.Electrostatic precipitator: 1 field | 0 | 0 | 0
pm2.5 | Power & district heat plants - existing coal (>50 MWth) | Hard coal, grade 2 | Electrostatic precipitator: 2 fields | [PJ] | 1 | 0.00774 | electricity | hard coal | PM | electricity.hard coal.PM.Electrostatic precipitator: 2 fields | 0 | 0 | 0
pm2.5 | Power & district heat plants - existing coal (>50 MWth) | Hard coal, grade 2 | High efficiency deduster | [PJ] | 1 | 0.00097 | electricity | hard coal | PM | electricity.hard coal.PM.High efficiency deduster | 0 | 0 | 0
pm2.5 | Power & district heat plants - existing coal (>50 MWth) | Hard coal, grade 2 | High efficiency deduster - power plants + S,N meas. | [PJ] | 1 | 0.00097 | electricity | hard coal | PM | electricity.hard coal.PM.High efficiency deduster - power plants + S,N meas. | 0 | 0 | 0
pm2.5 | Power & district heat plants - existing coal (>50 MWth) | Hard coal, grade 2 | No control | [PJ] | 1 | 0.19356 | electricity | hard coal | PM | electricity.hard coal.PM.No control | 0 | 1 | 0
pm2.5 | Power & district heat plants - existing coal (>50 MWth) | Hard coal, grade 2 | Wet scrubber | [PJ] | 1 | 0.01355 | electricity | hard coal | PM | electricity.hard coal.PM.Wet scrubber | 0 | 0 | 0
pm2.5 | Power & district heat plants - existing coal (>50 MWth) | Hard coal, grade 3 | Electrostatic precipitator: 1 field | [PJ] | 1 | 0.01355 | electricity | hard coal | PM | electricity.hard coal.PM.Electrostatic precipitator: 1 field | 0 | 0 | 0
pm2.5 | Power & district heat plants - existing coal (>50 MWth) | Hard coal, grade 3 | Electrostatic precipitator: 2 fields | [PJ] | 1 | 0.00774 | electricity | hard coal | PM | electricity.hard coal.PM.Electrostatic precipitator: 2 fields | 0 | 0 | 0
pm2.5 | Power & district heat plants - existing coal (>50 MWth) | Hard coal, grade 3 | High efficiency deduster | [PJ] | 1 | 0.00097 | electricity | hard coal | PM | electricity.hard coal.PM.High efficiency deduster | 0 | 0 | 0
pm2.5 | Power & district heat plants - existing coal (>50 MWth) | Hard coal, grade 3 | High efficiency deduster - power plants + S,N meas. | [PJ] | 1 | 0.00097 | electricity | hard coal | PM | electricity.hard coal.PM.High efficiency deduster - power plants + S,N meas. | 0 | 0 | 0
pm2.5 | Power & district heat plants - existing coal (>50 MWth) | Hard coal, grade 3 | No control | [PJ] | 1 | 0.19356 | electricity | hard coal | PM | electricity.hard coal.PM.No control | 0 | 1 | 0
pm2.5 | Power & district heat plants - existing coal (>50 MWth) | Hard coal, grade 3 | Wet scrubber | [PJ] | 1 | 0.01355 | electricity | hard coal | PM | electricity.hard coal.PM.Wet scrubber | 0 | 0 | 0
pm2.5 | Power & district heat plants - IGCC | Biomass fuels | No control | [PJ] | 1 | 0.00244 | electricity | biomass | PM | electricity.biomass.PM.No control | 0 | 1 | 0
pm2.5 | Power & district heat plants - IGCC | Brown coal/lignite grade 1 | No control | [PJ] | 1 | 0.00244 | electricity | lignite | PM | electricity.lignite.PM.No control | 0 | 1 | 0.03
pm2.5 | Power & district heat plants - IGCC | Brown coal/lignite grade 2 (also peat) | No control | [PJ] | 1 | 0.00244 | electricity | lignite | PM | electricity.lignite.PM.No control | 0 | 1 | 0.03
pm2.5 | Power & district heat plants - IGCC | Hard coal, grade 1 | No control | [PJ] | 1 | 0.00244 | electricity | hard coal | PM | electricity.hard coal.PM.No control | 0 | 1 | 0.03
pm2.5 | Power & district heat plants - IGCC | Hard coal, grade 2 | No control | [PJ] | 1 | 0.00244 | electricity | hard coal | PM | electricity.hard coal.PM.No control | 0 | 1 | 0.03
pm2.5 | Power & district heat plants - IGCC | Hard coal, grade 3 | No control | [PJ] | 1 | 0.00244 | electricity | hard coal | PM | electricity.hard coal.PM.No control | 0 | 1 | 0.03
pm2.5 | Power & district heat plants - IGCC | Heavy fuel oil | No control | [PJ] | 1 | 0.0093 | electricity | petroleum diesel | PM | electricity.petroleum diesel.PM.No control | 0 | 1 | 0
pm2.5 | Power & district heat plants - IGCC | Other biomass and waste fuels | No control | [PJ] | 1 | 0.00244 | electricity | biomass | PM | electricity.biomass.PM.No control | 0 | 1 | 0
pm2.5 | Power & district heat plants - new (excl. coal) | Biomass fuels | Cyclone | [PJ] | 1 | 0.12936 | electricity | biomass | PM | electricity.biomass.PM.Cyclone | 0 | 0 | 0
pm2.5 | Power & district heat plants - new (excl. coal) | Biomass fuels | Electrostatic precipitator: 1 field | [PJ] | 1 | 0.01294 | electricity | biomass | PM | electricity.biomass.PM.Electrostatic precipitator: 1 field | 1 | 1 | 0
pm2.5 | Power & district heat plants - new (excl. coal) | Biomass fuels | Electrostatic precipitator: 2 fields | [PJ] | 1 | 0.00739 | electricity | biomass | PM | electricity.biomass.PM.Electrostatic precipitator: 2 fields | 0 | 0 | 0
pm2.5 | Power & district heat plants - new (excl. coal) | Biomass fuels | Fabric filters | [PJ] | 1 | 0.00092 | electricity | biomass | PM | electricity.biomass.PM.Fabric filters | 0 | 0 | 0
pm2.5 | Power & district heat plants - new (excl. coal) | Biomass fuels | High efficiency deduster | [PJ] | 1 | 0.00092 | electricity | biomass | PM | electricity.biomass.PM.High efficiency deduster | 0 | 0 | 0
pm2.5 | Power & district heat plants - new (excl. coal) | Biomass fuels | No control | [PJ] | 1 | 0.1848 | electricity | biomass | PM | electricity.biomass.PM.No control | 0 | 0 | 0
pm2.5 | Power & district heat plants - new (excl. coal) | Derived coal (coke, briquettes) | No control | [PJ] | 1 | 0.08123 | electricity | hard coal | PM | electricity.hard coal.PM.No control | 0 | 1 | 0
pm2.5 | Power & district heat plants - new (excl. coal) | Diesel | Good housekeeping: industrial oil boilers | [PJ] | 1 | 0.00031 | electricity | petroleum diesel | PM | electricity.petroleum diesel.PM.Good housekeeping: industrial oil boilers | 0 | 0 | 0
pm2.5 | Power & district heat plants - new (excl. coal) | Diesel | No control | [PJ] | 1 | 0.00044 | electricity | petroleum diesel | PM | electricity.petroleum diesel.PM.No control | 0 | 1 | 0
pm2.5 | Power & district heat plants - new (excl. coal) | Gaseous fuels | No control | [PJ] | 1 | 0.0001 | electricity | natural gas | PM | electricity.natural gas.PM.No control | 0 | 1 | 945.6
pm2.5 | Power & district heat plants - new (excl. coal) | Gasoline | No control | [PJ] | 1 | 0.0005 | electricity | petroleum gasoline | PM | electricity.petroleum gasoline.PM.No control | 0 | 1 | 0
pm2.5 | Power & district heat plants - new (excl. coal) | Heavy fuel oil | Fabric filters | [PJ] | 1 | 5e-05 | electricity | petroleum diesel | PM | electricity.petroleum diesel.PM.Fabric filters | 0 | 0 | 0
pm2.5 | Power & district heat plants - new (excl. coal) | Heavy fuel oil | Good housekeeping: industrial oil boilers | [PJ] | 1 | 0.00651 | electricity | petroleum diesel | PM | electricity.petroleum diesel.PM.Good housekeeping: industrial oil boilers | 0 | 0 | 0
pm2.5 | Power & district heat plants - new (excl. coal) | Heavy fuel oil | High efficiency deduster | [PJ] | 1 | 5e-05 | electricity | petroleum diesel | PM | electricity.petroleum diesel.PM.High efficiency deduster | 0 | 0 | 0
pm2.5 | Power & district heat plants - new (excl. coal) | Heavy fuel oil | No control | [PJ] | 1 | 0.0093 | electricity | petroleum diesel | PM | electricity.petroleum diesel.PM.No control | 0 | 1 | 0
pm2.5 | Power & district heat plants - new (excl. coal) | Other biomass and waste fuels | Cyclone | [PJ] | 1 | 0.02584 | electricity | biomass | PM | electricity.biomass.PM.Cyclone | 0 | 0 | 0
pm2.5 | Power & district heat plants - new (excl. coal) | Other biomass and waste fuels | Electrostatic precipitator: 1 field | [PJ] | 1 | 0.00258 | electricity | biomass | PM | electricity.biomass.PM.Electrostatic precipitator: 1 field | 1 | 1 | 0
pm2.5 | Power & district heat plants - new (excl. coal) | Other biomass and waste fuels | Electrostatic precipitator: 2 fields | [PJ] | 1 | 0.00148 | electricity | biomass | PM | electricity.biomass.PM.Electrostatic precipitator: 2 fields | 0 | 0 | 0
pm2.5 | Power & district heat plants - new (excl. coal) | Other biomass and waste fuels | Fabric filters | [PJ] | 1 | 0.00018 | electricity | biomass | PM | electricity.biomass.PM.Fabric filters | 0 | 0 | 0
pm2.5 | Power & district heat plants - new (excl. coal) | Other biomass and waste fuels | Fabric filters - power plants with injection | [PJ] | 1 | 0.00018 | electricity | biomass | PM | electricity.biomass.PM.Fabric filters - power plants with injection | 0 | 0 | 0
pm2.5 | Power & district heat plants - new (excl. coal) | Other biomass and waste fuels | High efficiency deduster | [PJ] | 1 | 0.00018 | electricity | biomass | PM | electricity.biomass.PM.High efficiency deduster | 0 | 0 | 0
pm2.5 | Power & district heat plants - new (excl. coal) | Other biomass and waste fuels | No control | [PJ] | 1 | 0.03692 | electricity | biomass | PM | electricity.biomass.PM.No control | 0 | 0 | 0
pm2.5 | Power & district heat plants - new coal (>50 MWth) | Brown coal/lignite grade 1 | Electrostatic precipitator: 1 field | [PJ] | 1 | 0.07859 | electricity | lignite | PM | electricity.lignite.PM.Electrostatic precipitator: 1 field | 0 | 0 | 0
pm2.5 | Power & district heat plants - new coal (>50 MWth) | Brown coal/lignite grade 1 | Electrostatic precipitator: 2 fields | [PJ] | 1 | 0.04491 | electricity | lignite | PM | electricity.lignite.PM.Electrostatic precipitator: 2 fields | 0 | 0 | 0
pm2.5 | Power & district heat plants - new coal (>50 MWth) | Brown coal/lignite grade 1 | Fabric filters | [PJ] | 1 | 0.00561 | electricity | lignite | PM | electricity.lignite.PM.Fabric filters | 0 | 0 | 0
pm2.5 | Power & district heat plants - new coal (>50 MWth) | Brown coal/lignite grade 1 | Fabric filters - power plants + S,N meas. | [PJ] | 1 | 0.00561 | electricity | lignite | PM | electricity.lignite.PM.Fabric filters - power plants + S,N meas. | 0 | 0 | 0
pm2.5 | Power & district heat plants - new coal (>50 MWth) | Brown coal/lignite grade 1 | Fabric filters - power plants with injection | [PJ] | 1 | 0.00561 | electricity | lignite | PM | electricity.lignite.PM.Fabric filters - power plants with injection | 0 | 0 | 0
pm2.5 | Power & district heat plants - new coal (>50 MWth) | Brown coal/lignite grade 1 | High efficiency deduster | [PJ] | 1 | 0.00561 | electricity | lignite | PM | electricity.lignite.PM.High efficiency deduster | 0 | 0 | 0
pm2.5 | Power & district heat plants - new coal (>50 MWth) | Brown coal/lignite grade 1 | High efficiency deduster - power plants + S,N meas. | [PJ] | 1 | 0.00561 | electricity | lignite | PM | electricity.lignite.PM.High efficiency deduster - power plants + S,N meas. | 0 | 0 | 0
pm2.5 | Power & district heat plants - new coal (>50 MWth) | Brown coal/lignite grade 1 | No control | [PJ] | 1 | 1.1227 | electricity | lignite | PM | electricity.lignite.PM.No control | 0 | 1 | 0
pm2.5 | Power & district heat plants - new coal (>50 MWth) | Brown coal/lignite grade 2 (also peat) | Electrostatic precipitator: 1 field | [PJ] | 1 | 0.07859 | electricity | lignite | PM | electricity.lignite.PM.Electrostatic precipitator: 1 field | 0 | 0 | 0
pm2.5 | Power & district heat plants - new coal (>50 MWth) | Brown coal/lignite grade 2 (also peat) | Electrostatic precipitator: 2 fields | [PJ] | 1 | 0.04491 | electricity | lignite | PM | electricity.lignite.PM.Electrostatic precipitator: 2 fields | 0 | 0 | 0
pm2.5 | Power & district heat plants - new coal (>50 MWth) | Brown coal/lignite grade 2 (also peat) | Fabric filters | [PJ] | 1 | 0.00561 | electricity | lignite | PM | electricity.lignite.PM.Fabric filters | 0 | 0 | 0
pm2.5 | Power & district heat plants - new coal (>50 MWth) | Brown coal/lignite grade 2 (also peat) | Fabric filters - power plants + S,N meas. | [PJ] | 1 | 0.00561 | electricity | lignite | PM | electricity.lignite.PM.Fabric filters - power plants + S,N meas. | 0 | 0 | 0
pm2.5 | Power & district heat plants - new coal (>50 MWth) | Brown coal/lignite grade 2 (also peat) | Fabric filters - power plants with injection | [PJ] | 1 | 0.00561 | electricity | lignite | PM | electricity.lignite.PM.Fabric filters - power plants with injection | 0 | 0 | 0
pm2.5 | Power & district heat plants - new coal (>50 MWth) | Brown coal/lignite grade 2 (also peat) | High efficiency deduster | [PJ] | 1 | 0.00561 | electricity | lignite | PM | electricity.lignite.PM.High efficiency deduster | 0 | 0 | 0
pm2.5 | Power & district heat plants - new coal (>50 MWth) | Brown coal/lignite grade 2 (also peat) | High efficiency deduster - power plants + S,N meas. | [PJ] | 1 | 0.00561 | electricity | lignite | PM | electricity.lignite.PM.High efficiency deduster - power plants + S,N meas. | 0 | 0 | 0
pm2.5 | Power & district heat plants - new coal (>50 MWth) | Brown coal/lignite grade 2 (also peat) | No control | [PJ] | 1 | 1.1227 | electricity | lignite | PM | electricity.lignite.PM.No control | 0 | 1 | 0
pm2.5 | Power & district heat plants - new coal (>50 MWth) | Hard coal, grade 1 | Electrostatic precipitator: 1 field | [PJ] | 1 | 0.01355 | electricity | hard coal | PM | electricity.hard coal.PM.Electrostatic precipitator: 1 field | 0 | 0 | 308.68
pm2.5 | Power & district heat plants - new coal (>50 MWth) | Hard coal, grade 1 | Electrostatic precipitator: 2 fields | [PJ] | 1 | 0.00774 | electricity | hard coal | PM | electricity.hard coal.PM.Electrostatic precipitator: 2 fields | 0 | 0 | 308.68
pm2.5 | Power & district heat plants - new coal (>50 MWth) | Hard coal, grade 1 | Fabric filters | [PJ] | 1 | 0.00097 | electricity | hard coal | PM | electricity.hard coal.PM.Fabric filters | 0 | 0 | 308.68
pm2.5 | Power & district heat plants - new coal (>50 MWth) | Hard coal, grade 1 | Fabric filters - power plants + S,N meas. | [PJ] | 1 | 0.00097 | electricity | hard coal | PM | electricity.hard coal.PM.Fabric filters - power plants + S,N meas. | 0 | 0 | 308.68
pm2.5 | Power & district heat plants - new coal (>50 MWth) | Hard coal, grade 1 | Fabric filters - power plants with injection | [PJ] | 1 | 0.00097 | electricity | hard coal | PM | electricity.hard coal.PM.Fabric filters - power plants with injection | 0 | 0 | 308.68
pm2.5 | Power & district heat plants - new coal (>50 MWth) | Hard coal, grade 1 | High efficiency deduster | [PJ] | 1 | 0.00097 | electricity | hard coal | PM | electricity.hard coal.PM.High efficiency deduster | 0 | 0 | 308.68
pm2.5 | Power & district heat plants - new coal (>50 MWth) | Hard coal, grade 1 | High efficiency deduster - power plants + S,N meas. | [PJ] | 1 | 0.00097 | electricity | hard coal | PM | electricity.hard coal.PM.High efficiency deduster - power plants + S,N meas. | 0 | 0 | 308.68
pm2.5 | Power & district heat plants - new coal (>50 MWth) | Hard coal, grade 1 | No control | [PJ] | 1 | 0.19356 | electricity | hard coal | PM | electricity.hard coal.PM.No control | 0 | 1 | 308.68
pm2.5 | Power & district heat plants - new coal (>50 MWth) | Hard coal, grade 2 | Electrostatic precipitator: 1 field | [PJ] | 1 | 0.01355 | electricity | hard coal | PM | electricity.hard coal.PM.Electrostatic precipitator: 1 field | 0 | 0 | 0
pm2.5 | Power & district heat plants - new coal (>50 MWth) | Hard coal, grade 2 | Electrostatic precipitator: 2 fields | [PJ] | 1 | 0.00774 | electricity | hard coal | PM | electricity.hard coal.PM.Electrostatic precipitator: 2 fields | 0 | 0 | 0
pm2.5 | Power & district heat plants - new coal (>50 MWth) | Hard coal, grade 2 | Fabric filters | [PJ] | 1 | 0.00097 | electricity | hard coal | PM | electricity.hard coal.PM.Fabric filters | 0 | 0 | 0
pm2.5 | Power & district heat plants - new coal (>50 MWth) | Hard coal, grade 2 | Fabric filters - power plants + S,N meas. | [PJ] | 1 | 0.00097 | electricity | hard coal | PM | electricity.hard coal.PM.Fabric filters - power plants + S,N meas. | 0 | 0 | 0
pm2.5 | Power & district heat plants - new coal (>50 MWth) | Hard coal, grade 2 | Fabric filters - power plants with injection | [PJ] | 1 | 0.00097 | electricity | hard coal | PM | electricity.hard coal.PM.Fabric filters - power plants with injection | 0 | 0 | 0
pm2.5 | Power & district heat plants - new coal (>50 MWth) | Hard coal, grade 2 | High efficiency deduster | [PJ] | 1 | 0.00097 | electricity | hard coal | PM | electricity.hard coal.PM.High efficiency deduster | 0 | 0 | 0
pm2.5 | Power & district heat plants - new coal (>50 MWth) | Hard coal, grade 2 | High efficiency deduster - power plants + S,N meas. | [PJ] | 1 | 0.00097 | electricity | hard coal | PM | electricity.hard coal.PM.High efficiency deduster - power plants + S,N meas. | 0 | 0 | 0
pm2.5 | Power & district heat plants - new coal (>50 MWth) | Hard coal, grade 2 | No control | [PJ] | 1 | 0.19356 | electricity | hard coal | PM | electricity.hard coal.PM.No control | 0 | 1 | 0
pm2.5 | Power & district heat plants - new coal (>50 MWth) | Hard coal, grade 3 | Electrostatic precipitator: 1 field | [PJ] | 1 | 0.01355 | electricity | hard coal | PM | electricity.hard coal.PM.Electrostatic precipitator: 1 field | 0 | 0 | 0
pm2.5 | Power & district heat plants - new coal (>50 MWth) | Hard coal, grade 3 | Electrostatic precipitator: 2 fields | [PJ] | 1 | 0.00774 | electricity | hard coal | PM | electricity.hard coal.PM.Electrostatic precipitator: 2 fields | 0 | 0 | 0
pm2.5 | Power & district heat plants - new coal (>50 MWth) | Hard coal, grade 3 | Fabric filters | [PJ] | 1 | 0.00097 | electricity | hard coal | PM | electricity.hard coal.PM.Fabric filters | 0 | 0 | 0
pm2.5 | Power & district heat plants - new coal (>50 MWth) | Hard coal, grade 3 | Fabric filters - power plants + S,N meas. | [PJ] | 1 | 0.00097 | electricity | hard coal | PM | electricity.hard coal.PM.Fabric filters - power plants + S,N meas. | 0 | 0 | 0
pm2.5 | Power & district heat plants - new coal (>50 MWth) | Hard coal, grade 3 | Fabric filters - power plants with injection | [PJ] | 1 | 0.00097 | electricity | hard coal | PM | electricity.hard coal.PM.Fabric filters - power plants with injection | 0 | 0 | 0
pm2.5 | Power & district heat plants - new coal (>50 MWth) | Hard coal, grade 3 | High efficiency deduster | [PJ] | 1 | 0.00097 | electricity | hard coal | PM | electricity.hard coal.PM.High efficiency deduster | 0 | 0 | 0
pm2.5 | Power & district heat plants - new coal (>50 MWth) | Hard coal, grade 3 | High efficiency deduster - power plants + S,N meas. | [PJ] | 1 | 0.00097 | electricity | hard coal | PM | electricity.hard coal.PM.High efficiency deduster - power plants + S,N meas. | 0 | 0 | 0
pm2.5 | Power & district heat plants - new coal (>50 MWth) | Hard coal, grade 3 | No control | [PJ] | 1 | 0.19356 | electricity | hard coal | PM | electricity.hard coal.PM.No control | 0 | 1 | 0
pm2.5 | Railways | Diesel | No control | [PJ] | 1 | 0.0981 | rail | petroleum diesel | PM | rail.petroleum diesel.PM.No control | 0 | 1
pm2.5 | Railways | Diesel | Stage 1 | [PJ] | 1 | 0.06543 | rail | petroleum diesel | PM | rail.petroleum diesel.PM.Stage 1 | 0 | 0
pm2.5 | Railways | Diesel | Stage 2 | [PJ] | 1 | 0.04905 | rail | petroleum diesel | PM | rail.petroleum diesel.PM.Stage 2 | 0 | 0
pm2.5 | Railways | Diesel | Stage 3A | [PJ] | 1 | 0.01472 | rail | petroleum diesel | PM | rail.petroleum diesel.PM.Stage 3A | 0 | 0
pm2.5 | Railways | Diesel | Stage 3A with DPF | [PJ] | 1 | 0 | rail | petroleum diesel | PM | rail.petroleum diesel.PM.Stage 3A with DPF | 0 | 0
pm2.5 | Railways | Diesel | Stage 3B | [PJ] | 1 | 0.00294 | rail | petroleum diesel | PM | rail.petroleum diesel.PM.Stage 3B | 0 | 0
pm2.5 | Railways | Diesel | Stage 4 | [PJ] | 1 | 0.00589 | rail | petroleum diesel | PM | rail.petroleum diesel.PM.Stage 4 | 0 | 0
pm2.5 | Railways | Diesel | Stage 5 | [PJ] | 1 | 0.00216 | rail | petroleum diesel | PM | rail.petroleum diesel.PM.Stage 5 | 0 | 0
pm2.5 | Railways | Gasoline | EURO 1 | [PJ] | 1 | 0.01539 | rail | petroleum gasoline | PM | rail.petroleum gasoline.PM.EURO 1 | 0 | 0
pm2.5 | Railways | Gasoline | EURO 2 | [PJ] | 1 | 0.01539 | rail | petroleum gasoline | PM | rail.petroleum gasoline.PM.EURO 2 | 0 | 0
pm2.5 | Railways | Gasoline | EURO 3 | [PJ] | 1 | 0.00504 | rail | petroleum gasoline | PM | rail.petroleum gasoline.PM.EURO 3 | 0 | 0
pm2.5 | Railways | Gasoline | EURO 4 | [PJ] | 1 | 0.00504 | rail | petroleum gasoline | PM | rail.petroleum gasoline.PM.EURO 4 | 0 | 0
pm2.5 | Railways | Gasoline | EURO 5 | [PJ] | 1 | 0.00476 | rail | petroleum gasoline | PM | rail.petroleum gasoline.PM.EURO 5 | 0 | 0
pm2.5 | Railways | Gasoline | EURO 6 | [PJ] | 1 | 0.00448 | rail | petroleum gasoline | PM | rail.petroleum gasoline.PM.EURO 6 | 0 | 0
pm2.5 | Railways | Gasoline | No control | [PJ] | 1 | 0.02799 | rail | petroleum gasoline | PM | rail.petroleum gasoline.PM.No control | 0 | 1
pm2.5 | Residential-commercial | Biogas | No control | [PJ] | 1 | 0 | buildings |  | PM | buildings..PM.No control | 0 | 1
pm2.5 | Residential-commercial | Biomass gasification | No control | [PJ] | 1 | 0 | buildings |  | PM | buildings..PM.No control | 0 | 1
pm2.5 | Residential-commercial | Charcoal | No control | [PJ] | 1 | 0 | buildings |  | PM | buildings..PM.No control | 0 | 1
pm2.5 | Residential-commercial | Diesel | Good housekeeping: domestic oil boilers | [PJ] | 1 | 0.00052 | buildings | petroleum diesel | PM | buildings.petroleum diesel.PM.Good housekeeping: domestic oil boilers | 0 | 0
pm2.5 | Residential-commercial | Diesel | No control | [PJ] | 1 | 0.00074 | buildings | petroleum diesel | PM | buildings.petroleum diesel.PM.No control | 0 | 1
pm2.5 | Residential-commercial | Gaseous fuels | No control | [PJ] | 1 | 0.0001 | buildings | natural gas | PM | buildings.natural gas.PM.No control | 0 | 1
pm2.5 | Residential-commercial | Gasoline | No control | [PJ] | 1 | 0.0005 | buildings | petroleum gasoline | PM | buildings.petroleum gasoline.PM.No control | 0 | 1
pm2.5 | Residential-commercial | Heavy fuel oil | Good housekeeping: domestic oil boilers | [PJ] | 1 | 0.00665 | buildings | petroleum diesel | PM | buildings.petroleum diesel.PM.Good housekeeping: domestic oil boilers | 0 | 0
pm2.5 | Residential-commercial | Heavy fuel oil | No control | [PJ] | 1 | 0.0095 | buildings | petroleum diesel | PM | buildings.petroleum diesel.PM.No control | 0 | 1
pm2.5 | Residential-commercial | Liquefied petroleum gas | No control | [PJ] | 1 | 0.0003 | buildings | natural gas | PM | buildings.natural gas.PM.No control | 0 | 1
sox | Aviation - LTO | Gasoline | No control | [PJ] | 1 | 0.00227 | aircraft | petroleum gasoline | sox | aircraft.petroleum gasoline.sox.No control | 0 | 1
sox | Coastal shipping, large vessels | Diesel | Low sulphur diesel oil - stage 1 (0.2 % S) | [PJ] | 1 | 0.09412 | ships | petroleum diesel | sox | ships.petroleum diesel.sox.Low sulphur diesel oil - stage 1 (0.2 % S) | 0 | 0
sox | Coastal shipping, large vessels | Diesel | Low sulphur diesel oil - stage 2 (0.045 % S) | [PJ] | 1 | 0.02118 | ships | petroleum diesel | sox | ships.petroleum diesel.sox.Low sulphur diesel oil - stage 2 (0.045 % S) | 0 | 0
sox | Coastal shipping, large vessels | Diesel | No control | [PJ] | 1 | 0.23529 | ships | petroleum diesel | sox | ships.petroleum diesel.sox.No control | 0 | 1
sox | Coastal shipping, large vessels | Heavy fuel oil | Low sulphur fuel oil (0.6 %S) | [PJ] | 1 | 0.28916 | ships | petroleum diesel | sox | ships.petroleum diesel.sox.Low sulphur fuel oil (0.6 %S) | 0 | 0
sox | Coastal shipping, large vessels | Heavy fuel oil | No control | [PJ] | 1 | 1.8313 | ships | petroleum diesel | sox | ships.petroleum diesel.sox.No control | 0 | 1
sox | Coastal shipping, medium vessels | Diesel | Low sulphur diesel oil - stage 1 (0.2 % S) | [PJ] | 1 | 0.09412 | ships | petroleum diesel | sox | ships.petroleum diesel.sox.Low sulphur diesel oil - stage 1 (0.2 % S) | 0 | 0
sox | Coastal shipping, medium vessels | Diesel | Low sulphur diesel oil - stage 2 (0.045 % S) | [PJ] | 1 | 0.02118 | ships | petroleum diesel | sox | ships.petroleum diesel.sox.Low sulphur diesel oil - stage 2 (0.045 % S) | 0 | 0
sox | Coastal shipping, medium vessels | Diesel | No control | [PJ] | 1 | 0.23529 | ships | petroleum diesel | sox | ships.petroleum diesel.sox.No control | 0 | 1
sox | Heavy duty vehicles | Diesel | Low sulphur diesel oil - stage 1 (0.2 % S) | [PJ] | 1 | 0.09412 | hdvs | petroleum diesel | sox | hdvs.petroleum diesel.sox.Low sulphur diesel oil - stage 1 (0.2 % S) | 0 | 0
sox | Heavy duty vehicles | Diesel | Low sulphur diesel oil - stage 2 (0.045 % S) | [PJ] | 1 | 0.02118 | hdvs | petroleum diesel | sox | hdvs.petroleum diesel.sox.Low sulphur diesel oil - stage 2 (0.045 % S) | 0 | 0
sox | Heavy duty vehicles | Diesel | Low sulphur diesel oil - stage 3 (0.001 % S) | [PJ] | 1 | 0.00047 | hdvs | petroleum diesel | sox | hdvs.petroleum diesel.sox.Low sulphur diesel oil - stage 3 (0.001 % S) | 0 | 0
sox | Heavy duty vehicles | Diesel | No control | [PJ] | 1 | 0.23529 | hdvs | petroleum diesel | sox | hdvs.petroleum diesel.sox.No control | 0 | 1
sox | Heavy duty vehicles | Gaseous fuels | No control | [PJ] | 1 | 0 | hdvs | natural gas | sox | hdvs.natural gas.sox.No control | 0 | 1
sox | Heavy duty vehicles | Gasoline | Low sulphur gasoline (0.001 %S) | [PJ] | 1 | 0.00043 | hdvs | petroleum gasoline | sox | hdvs.petroleum gasoline.sox.Low sulphur gasoline (0.001 %S) | 0 | 0
sox | Heavy duty vehicles | Gasoline | No control | [PJ] | 1 | 0.08696 | hdvs | petroleum gasoline | sox | hdvs.petroleum gasoline.sox.No control | 0 | 1
sox | Industrial furnaces | Biomass fuels | No control | [PJ] | 1 | 0.025 | industry | biomass | sox | industry.biomass.sox.No control | 0 | 1
sox | Industrial furnaces | Brown coal/lignite grade 1 | Industry - wet flue gases desulphurisation | [PJ] | 1 | 0.09065 | industry | lignite | sox | industry.lignite.sox.Industry - wet flue gases desulphurisation | 0 | 0
sox | Industrial furnaces | Brown coal/lignite grade 1 | In-furnace control - limestone injection | [PJ] | 1 | 0.24173 | industry | lignite | sox | industry.lignite.sox.In-furnace control - limestone injection | 0 | 0
sox | Industrial furnaces | Brown coal/lignite grade 1 | No control | [PJ] | 1 | 0.60432 | industry | lignite | sox | industry.lignite.sox.No control | 0 | 1
sox | Industrial furnaces | Brown coal/lignite grade 2 (also peat) | Industry - wet flue gases desulphurisation | [PJ] | 1 | 0.09065 | industry | lignite | sox | industry.lignite.sox.Industry - wet flue gases desulphurisation | 0 | 0
sox | Industrial furnaces | Brown coal/lignite grade 2 (also peat) | In-furnace control - limestone injection | [PJ] | 1 | 0.24173 | industry | lignite | sox | industry.lignite.sox.In-furnace control - limestone injection | 0 | 0
sox | Industrial furnaces | Brown coal/lignite grade 2 (also peat) | No control | [PJ] | 1 | 0.60432 | industry | lignite | sox | industry.lignite.sox.No control | 0 | 1
sox | Industrial furnaces | Derived coal (coke, briquettes) | No control | [PJ] | 1 | 0.0361 | industry | hard coal | sox | industry.hard coal.sox.No control | 0 | 1
sox | Industrial furnaces | Diesel | Low sulphur diesel oil - stage 1 (0.2 % S) | [PJ] | 1 | 0.09412 | industry | petroleum diesel | sox | industry.petroleum diesel.sox.Low sulphur diesel oil - stage 1 (0.2 % S) | 0 | 0
sox | Industrial furnaces | Diesel | Low sulphur diesel oil - stage 2 (0.045 % S) | [PJ] | 1 | 0.02118 | industry | petroleum diesel | sox | industry.petroleum diesel.sox.Low sulphur diesel oil - stage 2 (0.045 % S) | 0 | 0
sox | Industrial furnaces | Diesel | No control | [PJ] | 1 | 0.23529 | industry | petroleum diesel | sox | industry.petroleum diesel.sox.No control | 0 | 1
sox | Industrial furnaces | Gaseous fuels | No control | [PJ] | 1 | 0 | industry | natural gas | sox | industry.natural gas.sox.No control | 0 | 1
sox | Industrial furnaces | Gasoline | No control | [PJ] | 1 | 0.04348 | industry | petroleum gasoline | sox | industry.petroleum gasoline.sox.No control | 0 | 1
sox | Industrial furnaces | Hard coal, grade 1 | Industry - wet flue gases desulphurisation | [PJ] | 1 | 0.10289 | industry | hard coal | sox | industry.hard coal.sox.Industry - wet flue gases desulphurisation | 0 | 0
sox | Industrial furnaces | Hard coal, grade 1 | In-furnace control - limestone injection | [PJ] | 1 | 0.27437 | industry | hard coal | sox | industry.hard coal.sox.In-furnace control - limestone injection | 0 | 0
sox | Industrial furnaces | Hard coal, grade 1 | Low sulphur coal (0.6 %S) | [PJ] | 1 | 0.41155 | industry | hard coal | sox | industry.hard coal.sox.Low sulphur coal (0.6 %S) | 0 | 0
sox | Industrial furnaces | Hard coal, grade 1 | No control | [PJ] | 1 | 0.68592 | industry | hard coal | sox | industry.hard coal.sox.No control | 0 | 1
sox | Industrial furnaces | Hard coal, grade 2 | Industry - wet flue gases desulphurisation | [PJ] | 1 | 0.10289 | industry | hard coal | sox | industry.hard coal.sox.Industry - wet flue gases desulphurisation | 0 | 0
sox | Industrial furnaces | Hard coal, grade 2 | In-furnace control - limestone injection | [PJ] | 1 | 0.27437 | industry | hard coal | sox | industry.hard coal.sox.In-furnace control - limestone injection | 0 | 0
sox | Industrial furnaces | Hard coal, grade 2 | Low sulphur coal (0.6 %S) | [PJ] | 1 | 0.41155 | industry | hard coal | sox | industry.hard coal.sox.Low sulphur coal (0.6 %S) | 0 | 0
sox | Industrial furnaces | Hard coal, grade 2 | No control | [PJ] | 1 | 0.68592 | industry | hard coal | sox | industry.hard coal.sox.No control | 0 | 1
sox | Industrial furnaces | Hard coal, grade 3 | Industry - wet flue gases desulphurisation | [PJ] | 1 | 0.10289 | industry | hard coal | sox | industry.hard coal.sox.Industry - wet flue gases desulphurisation | 0 | 0
sox | Industrial furnaces | Hard coal, grade 3 | In-furnace control - limestone injection | [PJ] | 1 | 0.27437 | industry | hard coal | sox | industry.hard coal.sox.In-furnace control - limestone injection | 0 | 0
sox | Industrial furnaces | Hard coal, grade 3 | Low sulphur coal (0.6 %S) | [PJ] | 1 | 0.41155 | industry | hard coal | sox | industry.hard coal.sox.Low sulphur coal (0.6 %S) | 0 | 0
sox | Industrial furnaces | Hard coal, grade 3 | No control | [PJ] | 1 | 0.68592 | industry | hard coal | sox | industry.hard coal.sox.No control | 0 | 1
sox | Industrial furnaces | Heavy fuel oil | Industry - wet flue gases desulphurisation | [PJ] | 1 | 0.285 | industry | petroleum diesel | sox | industry.petroleum diesel.sox.Industry - wet flue gases desulphurisation | 0 | 0
sox | Industrial furnaces | Heavy fuel oil | Low sulphur fuel oil (0.6 %S) | [PJ] | 1 | 0.3 | industry | petroleum diesel | sox | industry.petroleum diesel.sox.Low sulphur fuel oil (0.6 %S) | 0 | 0
sox | Industrial furnaces | Heavy fuel oil | No control | [PJ] | 1 | 1.9 | industry | petroleum diesel | sox | industry.petroleum diesel.sox.No control | 0 | 1
sox | Industrial furnaces | Other biomass and waste fuels | Industry - wet flue gases desulphurisation | [PJ] | 1 | 0.01875 | industry | biomass | sox | industry.biomass.sox.Industry - wet flue gases desulphurisation | 0 | 0
sox | Industrial furnaces | Other biomass and waste fuels | In-furnace control - limestone injection | [PJ] | 1 | 0.05 | industry | biomass | sox | industry.biomass.sox.In-furnace control - limestone injection | 0 | 0
sox | Industrial furnaces | Other biomass and waste fuels | No control | [PJ] | 1 | 0.125 | industry | biomass | sox | industry.biomass.sox.No control | 0 | 1
sox | Industrial furnaces | Renewable energy other than biomass | No control | [PJ] | 1 | 0 | industry |  | sox | industry..sox.No control | 0 | 1
sox | Light duty vehicles | Diesel | Low sulphur diesel oil - stage 1 (0.2 % S) | [PJ] | 1 | 0.09412 | ldvs | petroleum diesel | sox | ldvs.petroleum diesel.sox.Low sulphur diesel oil - stage 1 (0.2 % S) | 0 | 0
sox | Light duty vehicles | Diesel | Low sulphur diesel oil - stage 2 (0.045 % S) | [PJ] | 1 | 0.02118 | ldvs | petroleum diesel | sox | ldvs.petroleum diesel.sox.Low sulphur diesel oil - stage 2 (0.045 % S) | 0 | 0
sox | Light duty vehicles | Diesel | Low sulphur diesel oil - stage 3 (0.001 % S) | [PJ] | 1 | 0.00047 | ldvs | petroleum diesel | sox | ldvs.petroleum diesel.sox.Low sulphur diesel oil - stage 3 (0.001 % S) | 0 | 0
sox | Light duty vehicles | Diesel | No control | [PJ] | 1 | 0.23529 | ldvs | petroleum diesel | sox | ldvs.petroleum diesel.sox.No control | 0 | 1
sox | Light duty vehicles | Gaseous fuels | No control | [PJ] | 1 | 0 | ldvs | natural gas | sox | ldvs.natural gas.sox.No control | 0 | 1
sox | Light duty vehicles | Gasoline | Low sulphur gasoline (0.001 %S) | [PJ] | 1 | 0.00043 | ldvs | petroleum gasoline | sox | ldvs.petroleum gasoline.sox.Low sulphur gasoline (0.001 %S) | 0 | 0
sox | Light duty vehicles | Gasoline | No control | [PJ] | 1 | 0.08696 | ldvs | petroleum gasoline | sox | ldvs.petroleum gasoline.sox.No control | 0 | 1
sox | Modern power plants (coal: ultra & supercritical; gas: CCGT) | Biomass fuels | No control | [PJ] | 1 | 0.025 | electricity | biomass | sox | electricity.biomass.sox.No control | 0 | 1 | 0
sox | Modern power plants (coal: ultra & supercritical; gas: CCGT) | Brown coal/lignite grade 1 | High efficiency flue gases desulphurisation | [PJ] | 1 | 0.01209 | electricity | lignite | sox | electricity.lignite.sox.High efficiency flue gases desulphurisation | 0 | 0 | 0
sox | Modern power plants (coal: ultra & supercritical; gas: CCGT) | Brown coal/lignite grade 1 | In-furnace control - limestone injection | [PJ] | 1 | 0.24173 | electricity | lignite | sox | electricity.lignite.sox.In-furnace control - limestone injection | 0 | 0 | 0
sox | Modern power plants (coal: ultra & supercritical; gas: CCGT) | Brown coal/lignite grade 1 | No control | [PJ] | 1 | 0.60432 | electricity | lignite | sox | electricity.lignite.sox.No control | 0 | 1 | 0
sox | Modern power plants (coal: ultra & supercritical; gas: CCGT) | Brown coal/lignite grade 1 | Wet flue gases desulphurisation | [PJ] | 1 | 0.03022 | electricity | lignite | sox | electricity.lignite.sox.Wet flue gases desulphurisation | 0 | 0 | 0
sox | Modern power plants (coal: ultra & supercritical; gas: CCGT) | Brown coal/lignite grade 2 (also peat) | High efficiency flue gases desulphurisation | [PJ] | 1 | 0.01209 | electricity | lignite | sox | electricity.lignite.sox.High efficiency flue gases desulphurisation | 0 | 0 | 0
sox | Modern power plants (coal: ultra & supercritical; gas: CCGT) | Brown coal/lignite grade 2 (also peat) | In-furnace control - limestone injection | [PJ] | 1 | 0.24173 | electricity | lignite | sox | electricity.lignite.sox.In-furnace control - limestone injection | 0 | 0 | 0
sox | Modern power plants (coal: ultra & supercritical; gas: CCGT) | Brown coal/lignite grade 2 (also peat) | No control | [PJ] | 1 | 0.60432 | electricity | lignite | sox | electricity.lignite.sox.No control | 0 | 1 | 0
sox | Modern power plants (coal: ultra & supercritical; gas: CCGT) | Brown coal/lignite grade 2 (also peat) | Wet flue gases desulphurisation | [PJ] | 1 | 0.03022 | electricity | lignite | sox | electricity.lignite.sox.Wet flue gases desulphurisation | 0 | 0 | 0
sox | Modern power plants (coal: ultra & supercritical; gas: CCGT) | Gaseous fuels | No control | [PJ] | 1 | 0 | electricity | natural gas | sox | electricity.natural gas.sox.No control | 0 | 1 | 336.62
sox | Modern power plants (coal: ultra & supercritical; gas: CCGT) | Hard coal, grade 1 | High efficiency flue gases desulphurisation | [PJ] | 1 | 0.01125 | electricity | hard coal | sox | electricity.hard coal.sox.High efficiency flue gases desulphurisation | 0 | 0 | 56.62
sox | Modern power plants (coal: ultra & supercritical; gas: CCGT) | Hard coal, grade 1 | In-furnace control - limestone injection | [PJ] | 1 | 0.22498 | electricity | hard coal | sox | electricity.hard coal.sox.In-furnace control - limestone injection | 0 | 0 | 56.62
sox | Modern power plants (coal: ultra & supercritical; gas: CCGT) | Hard coal, grade 1 | Low sulphur coal (0.6 %S) | [PJ] | 1 | 0.41155 | electricity | hard coal | sox | electricity.hard coal.sox.Low sulphur coal (0.6 %S) | 0 | 0 | 56.62
sox | Modern power plants (coal: ultra & supercritical; gas: CCGT) | Hard coal, grade 1 | No control | [PJ] | 1 | 0.56245 | electricity | hard coal | sox | electricity.hard coal.sox.No control | 0 | 1 | 56.62
sox | Modern power plants (coal: ultra & supercritical; gas: CCGT) | Hard coal, grade 1 | Wet flue gases desulphurisation | [PJ] | 1 | 0.02812 | electricity | hard coal | sox | electricity.hard coal.sox.Wet flue gases desulphurisation | 0 | 0 | 56.62
sox | Modern power plants (coal: ultra & supercritical; gas: CCGT) | Hard coal, grade 2 | High efficiency flue gases desulphurisation | [PJ] | 1 | 0.01372 | electricity | hard coal | sox | electricity.hard coal.sox.High efficiency flue gases desulphurisation | 0 | 0 | 0
sox | Modern power plants (coal: ultra & supercritical; gas: CCGT) | Hard coal, grade 2 | In-furnace control - limestone injection | [PJ] | 1 | 0.27437 | electricity | hard coal | sox | electricity.hard coal.sox.In-furnace control - limestone injection | 0 | 0 | 0
sox | Modern power plants (coal: ultra & supercritical; gas: CCGT) | Hard coal, grade 2 | Low sulphur coal (0.6 %S) | [PJ] | 1 | 0.41155 | electricity | hard coal | sox | electricity.hard coal.sox.Low sulphur coal (0.6 %S) | 0 | 0 | 0
sox | Modern power plants (coal: ultra & supercritical; gas: CCGT) | Hard coal, grade 2 | No control | [PJ] | 1 | 0.68592 | electricity | hard coal | sox | electricity.hard coal.sox.No control | 0 | 1 | 0
sox | Modern power plants (coal: ultra & supercritical; gas: CCGT) | Hard coal, grade 2 | Wet flue gases desulphurisation | [PJ] | 1 | 0.0343 | electricity | hard coal | sox | electricity.hard coal.sox.Wet flue gases desulphurisation | 0 | 0 | 0
sox | Modern power plants (coal: ultra & supercritical; gas: CCGT) | Hard coal, grade 3 | High efficiency flue gases desulphurisation | [PJ] | 1 | 0.01372 | electricity | hard coal | sox | electricity.hard coal.sox.High efficiency flue gases desulphurisation | 0 | 0 | 0
sox | Modern power plants (coal: ultra & supercritical; gas: CCGT) | Hard coal, grade 3 | In-furnace control - limestone injection | [PJ] | 1 | 0.27437 | electricity | hard coal | sox | electricity.hard coal.sox.In-furnace control - limestone injection | 0 | 0 | 0
sox | Modern power plants (coal: ultra & supercritical; gas: CCGT) | Hard coal, grade 3 | Low sulphur coal (0.6 %S) | [PJ] | 1 | 0.41155 | electricity | hard coal | sox | electricity.hard coal.sox.Low sulphur coal (0.6 %S) | 0 | 0 | 0
sox | Modern power plants (coal: ultra & supercritical; gas: CCGT) | Hard coal, grade 3 | No control | [PJ] | 1 | 0.68592 | electricity | hard coal | sox | electricity.hard coal.sox.No control | 0 | 1 | 0
sox | Modern power plants (coal: ultra & supercritical; gas: CCGT) | Hard coal, grade 3 | Wet flue gases desulphurisation | [PJ] | 1 | 0.0343 | electricity | hard coal | sox | electricity.hard coal.sox.Wet flue gases desulphurisation | 0 | 0 | 0
sox | Modern power plants (coal: ultra & supercritical; gas: CCGT) with CCS | Biomass fuels | No control | [PJ] | 1 | 0.005 | electricity | biomass | sox | electricity.biomass.sox.No control | 0 | 1 | 0
sox | Modern power plants (coal: ultra & supercritical; gas: CCGT) with CCS | Brown coal/lignite grade 1 | No control | [PJ] | 1 | 0.005 | electricity | lignite | sox | electricity.lignite.sox.No control | 0 | 1 | 0
sox | Modern power plants (coal: ultra & supercritical; gas: CCGT) with CCS | Brown coal/lignite grade 2 (also peat) | No control | [PJ] | 1 | 0.005 | electricity | lignite | sox | electricity.lignite.sox.No control | 0 | 1 | 0
sox | Modern power plants (coal: ultra & supercritical; gas: CCGT) with CCS | Gaseous fuels | No control | [PJ] | 1 | 0 | electricity | natural gas | sox | electricity.natural gas.sox.No control | 0 | 1 | 0
sox | Modern power plants (coal: ultra & supercritical; gas: CCGT) with CCS | Hard coal, grade 1 | No control | [PJ] | 1 | 0.005 | electricity | hard coal | sox | electricity.hard coal.sox.No control | 0 | 1 | 0
sox | Modern power plants (coal: ultra & supercritical; gas: CCGT) with CCS | Hard coal, grade 2 | No control | [PJ] | 1 | 0.005 | electricity | hard coal | sox | electricity.hard coal.sox.No control | 0 | 1 | 0
sox | Modern power plants (coal: ultra & supercritical; gas: CCGT) with CCS | Hard coal, grade 3 | No control | [PJ] | 1 | 0.005 | electricity | hard coal | sox | electricity.hard coal.sox.No control | 0 | 1 | 0
sox | Motorcycles | Gaseous fuels | No control | [PJ] | 1 | 0 | motorbikes | natural gas | sox | motorbikes.natural gas.sox.No control | 0 | 1
sox | Motorcycles | Gasoline | Low sulphur gasoline (0.001 %S) | [PJ] | 1 | 0.00043 | motorbikes | petroleum gasoline | sox | motorbikes.petroleum gasoline.sox.Low sulphur gasoline (0.001 %S) | 0 | 0
sox | Motorcycles | Gasoline | No control | [PJ] | 1 | 0.08696 | motorbikes | petroleum gasoline | sox | motorbikes.petroleum gasoline.sox.No control | 0 | 1
sox | Other industry (boilers; liquid and gaseous fuels) | Biomass fuels | No control | [PJ] | 1 | 0.025 | industry |  | sox | industry..sox.No control | 0 | 1
sox | Other industry (boilers; liquid and gaseous fuels) | Derived coal (coke, briquettes) | No control | [PJ] | 1 | 0.68592 | industry | hard coal | sox | industry.hard coal.sox.No control | 0 | 1
sox | Other industry (boilers; liquid and gaseous fuels) | Diesel | Low sulphur diesel oil - stage 1 (0.2 % S) | [PJ] | 1 | 0.09412 | industry | petroleum diesel | sox | industry.petroleum diesel.sox.Low sulphur diesel oil - stage 1 (0.2 % S) | 0 | 0
sox | Other industry (boilers; liquid and gaseous fuels) | Diesel | Low sulphur diesel oil - stage 2 (0.045 % S) | [PJ] | 1 | 0.02118 | industry | petroleum diesel | sox | industry.petroleum diesel.sox.Low sulphur diesel oil - stage 2 (0.045 % S) | 0 | 0
sox | Other industry (boilers; liquid and gaseous fuels) | Diesel | No control | [PJ] | 1 | 0.23529 | industry | petroleum diesel | sox | industry.petroleum diesel.sox.No control | 0 | 1
sox | Other industry (boilers; liquid and gaseous fuels) | Gaseous fuels | No control | [PJ] | 1 | 0 | industry | natural gas | sox | industry.natural gas.sox.No control | 0 | 1
sox | Other industry (boilers; liquid and gaseous fuels) | Gasoline | No control | [PJ] | 1 | 0.04348 | industry | petroleum gasoline | sox | industry.petroleum gasoline.sox.No control | 0 | 1
sox | Other industry (boilers; liquid and gaseous fuels) | Heavy fuel oil | Industry - wet flue gases desulphurisation | [PJ] | 1 | 0.285 | industry | petroleum diesel | sox | industry.petroleum diesel.sox.Industry - wet flue gases desulphurisation | 0 | 0
sox | Other industry (boilers; liquid and gaseous fuels) | Heavy fuel oil | Low sulphur fuel oil (0.6 %S) | [PJ] | 1 | 0.3 | industry | petroleum diesel | sox | industry.petroleum diesel.sox.Low sulphur fuel oil (0.6 %S) | 0 | 0
sox | Other industry (boilers; liquid and gaseous fuels) | Heavy fuel oil | No control | [PJ] | 1 | 1.9 | industry | petroleum diesel | sox | industry.petroleum diesel.sox.No control | 0 | 1
sox | Other industry (boilers; liquid and gaseous fuels) | Other biomass and waste fuels | Industry - wet flue gases desulphurisation | [PJ] | 1 | 0.01875 | industry |  | sox | industry..sox.Industry - wet flue gases desulphurisation | 0 | 0
sox | Other industry (boilers; liquid and gaseous fuels) | Other biomass and waste fuels | In-furnace control - limestone injection | [PJ] | 1 | 0.05 | industry |  | sox | industry..sox.In-furnace control - limestone injection | 0 | 0
sox | Other industry (boilers; liquid and gaseous fuels) | Other biomass and waste fuels | No control | [PJ] | 1 | 0.125 | industry |  | sox | industry..sox.No control | 0 | 1
sox | Other industry (boilers; liquid and gaseous fuels) | Renewable energy other than biomass | No control | [PJ] | 1 | 0 | industry |  | sox | industry..sox.No control | 0 | 1
sox | Other industry (large coal boilers; > 50 MWth ) | Brown coal/lignite grade 1 | Industry - wet flue gases desulphurisation | [PJ] | 1 | 0.09065 | industry | lignite | sox | industry.lignite.sox.Industry - wet flue gases desulphurisation | 0 | 0
sox | Other industry (large coal boilers; > 50 MWth ) | Brown coal/lignite grade 1 | In-furnace control - limestone injection | [PJ] | 1 | 0.24173 | industry | lignite | sox | industry.lignite.sox.In-furnace control - limestone injection | 0 | 0
sox | Other industry (large coal boilers; > 50 MWth ) | Brown coal/lignite grade 1 | No control | [PJ] | 1 | 0.60432 | industry | lignite | sox | industry.lignite.sox.No control | 0 | 1
sox | Other industry (large coal boilers; > 50 MWth ) | Brown coal/lignite grade 2 (also peat) | Industry - wet flue gases desulphurisation | [PJ] | 1 | 0.09065 | industry | lignite | sox | industry.lignite.sox.Industry - wet flue gases desulphurisation | 0 | 0
sox | Other industry (large coal boilers; > 50 MWth ) | Brown coal/lignite grade 2 (also peat) | In-furnace control - limestone injection | [PJ] | 1 | 0.24173 | industry | lignite | sox | industry.lignite.sox.In-furnace control - limestone injection | 0 | 0
sox | Other industry (large coal boilers; > 50 MWth ) | Brown coal/lignite grade 2 (also peat) | No control | [PJ] | 1 | 0.60432 | industry | lignite | sox | industry.lignite.sox.No control | 0 | 1
sox | Other industry (large coal boilers; > 50 MWth ) | Hard coal, grade 1 | Industry - wet flue gases desulphurisation | [PJ] | 1 | 0.10289 | industry | hard coal | sox | industry.hard coal.sox.Industry - wet flue gases desulphurisation | 0 | 0
sox | Other industry (large coal boilers; > 50 MWth ) | Hard coal, grade 1 | In-furnace control - limestone injection | [PJ] | 1 | 0.27437 | industry | hard coal | sox | industry.hard coal.sox.In-furnace control - limestone injection | 0 | 0
sox | Other industry (large coal boilers; > 50 MWth ) | Hard coal, grade 1 | Low sulphur coal (0.6 %S) | [PJ] | 1 | 0.41155 | industry | hard coal | sox | industry.hard coal.sox.Low sulphur coal (0.6 %S) | 0 | 0
sox | Other industry (large coal boilers; > 50 MWth ) | Hard coal, grade 1 | No control | [PJ] | 1 | 0.68592 | industry | hard coal | sox | industry.hard coal.sox.No control | 0 | 1
sox | Other industry (large coal boilers; > 50 MWth ) | Hard coal, grade 2 | Industry - wet flue gases desulphurisation | [PJ] | 1 | 0.10289 | industry | hard coal | sox | industry.hard coal.sox.Industry - wet flue gases desulphurisation | 0 | 0
sox | Other industry (large coal boilers; > 50 MWth ) | Hard coal, grade 2 | In-furnace control - limestone injection | [PJ] | 1 | 0.27437 | industry | hard coal | sox | industry.hard coal.sox.In-furnace control - limestone injection | 0 | 0
sox | Other industry (large coal boilers; > 50 MWth ) | Hard coal, grade 2 | Low sulphur coal (0.6 %S) | [PJ] | 1 | 0.41155 | industry | hard coal | sox | industry.hard coal.sox.Low sulphur coal (0.6 %S) | 0 | 0
sox | Other industry (large coal boilers; > 50 MWth ) | Hard coal, grade 2 | No control | [PJ] | 1 | 0.68592 | industry | hard coal | sox | industry.hard coal.sox.No control | 0 | 1
sox | Other industry (large coal boilers; > 50 MWth ) | Hard coal, grade 3 | Industry - wet flue gases desulphurisation | [PJ] | 1 | 0.10289 | industry | hard coal | sox | industry.hard coal.sox.Industry - wet flue gases desulphurisation | 0 | 0
sox | Other industry (large coal boilers; > 50 MWth ) | Hard coal, grade 3 | In-furnace control - limestone injection | [PJ] | 1 | 0.27437 | industry | hard coal | sox | industry.hard coal.sox.In-furnace control - limestone injection | 0 | 0
sox | Other industry (large coal boilers; > 50 MWth ) | Hard coal, grade 3 | Low sulphur coal (0.6 %S) | [PJ] | 1 | 0.41155 | industry | hard coal | sox | industry.hard coal.sox.Low sulphur coal (0.6 %S) | 0 | 0
sox | Other industry (large coal boilers; > 50 MWth ) | Hard coal, grade 3 | No control | [PJ] | 1 | 0.68592 | industry | hard coal | sox | industry.hard coal.sox.No control | 0 | 1
sox | Other industry (small coal boilers; < 50 MWth ) | Brown coal/lignite grade 1 | Industry - wet flue gases desulphurisation | [PJ] | 1 | 0.09065 | industry | lignite | sox | industry.lignite.sox.Industry - wet flue gases desulphurisation | 0 | 0
sox | Other industry (small coal boilers; < 50 MWth ) | Brown coal/lignite grade 1 | In-furnace control - limestone injection | [PJ] | 1 | 0.24173 | industry | lignite | sox | industry.lignite.sox.In-furnace control - limestone injection | 0 | 0
sox | Other industry (small coal boilers; < 50 MWth ) | Brown coal/lignite grade 1 | No control | [PJ] | 1 | 0.60432 | industry | lignite | sox | industry.lignite.sox.No control | 0 | 1
sox | Other industry (small coal boilers; < 50 MWth ) | Brown coal/lignite grade 2 (also peat) | Industry - wet flue gases desulphurisation | [PJ] | 1 | 0.09065 | industry | lignite | sox | industry.lignite.sox.Industry - wet flue gases desulphurisation | 0 | 0
sox | Other industry (small coal boilers; < 50 MWth ) | Brown coal/lignite grade 2 (also peat) | In-furnace control - limestone injection | [PJ] | 1 | 0.24173 | industry | lignite | sox | industry.lignite.sox.In-furnace control - limestone injection | 0 | 0
sox | Other industry (small coal boilers; < 50 MWth ) | Brown coal/lignite grade 2 (also peat) | No control | [PJ] | 1 | 0.60432 | industry | lignite | sox | industry.lignite.sox.No control | 0 | 1
sox | Other industry (small coal boilers; < 50 MWth ) | Hard coal, grade 1 | Industry - wet flue gases desulphurisation | [PJ] | 1 | 0.10289 | industry | hard coal | sox | industry.hard coal.sox.Industry - wet flue gases desulphurisation | 0 | 0
sox | Other industry (small coal boilers; < 50 MWth ) | Hard coal, grade 1 | In-furnace control - limestone injection | [PJ] | 1 | 0.27437 | industry | hard coal | sox | industry.hard coal.sox.In-furnace control - limestone injection | 0 | 0
sox | Other industry (small coal boilers; < 50 MWth ) | Hard coal, grade 1 | Low sulphur coal (0.6 %S) | [PJ] | 1 | 0.41155 | industry | hard coal | sox | industry.hard coal.sox.Low sulphur coal (0.6 %S) | 0 | 0
sox | Other industry (small coal boilers; < 50 MWth ) | Hard coal, grade 1 | No control | [PJ] | 1 | 0.68592 | industry | hard coal | sox | industry.hard coal.sox.No control | 0 | 1
sox | Other industry (small coal boilers; < 50 MWth ) | Hard coal, grade 2 | Industry - wet flue gases desulphurisation | [PJ] | 1 | 0.10289 | industry | hard coal | sox | industry.hard coal.sox.Industry - wet flue gases desulphurisation | 0 | 0
sox | Other industry (small coal boilers; < 50 MWth ) | Hard coal, grade 2 | In-furnace control - limestone injection | [PJ] | 1 | 0.27437 | industry | hard coal | sox | industry.hard coal.sox.In-furnace control - limestone injection | 0 | 0
sox | Other industry (small coal boilers; < 50 MWth ) | Hard coal, grade 2 | Low sulphur coal (0.6 %S) | [PJ] | 1 | 0.41155 | industry | hard coal | sox | industry.hard coal.sox.Low sulphur coal (0.6 %S) | 0 | 0
sox | Other industry (small coal boilers; < 50 MWth ) | Hard coal, grade 2 | No control | [PJ] | 1 | 0.68592 | industry | hard coal | sox | industry.hard coal.sox.No control | 0 | 1
sox | Other industry (small coal boilers; < 50 MWth ) | Hard coal, grade 3 | Industry - wet flue gases desulphurisation | [PJ] | 1 | 0.10289 | industry | hard coal | sox | industry.hard coal.sox.Industry - wet flue gases desulphurisation | 0 | 0
sox | Other industry (small coal boilers; < 50 MWth ) | Hard coal, grade 3 | In-furnace control - limestone injection | [PJ] | 1 | 0.27437 | industry | hard coal | sox | industry.hard coal.sox.In-furnace control - limestone injection | 0 | 0
sox | Other industry (small coal boilers; < 50 MWth ) | Hard coal, grade 3 | Low sulphur coal (0.6 %S) | [PJ] | 1 | 0.41155 | industry | hard coal | sox | industry.hard coal.sox.Low sulphur coal (0.6 %S) | 0 | 0
sox | Other industry (small coal boilers; < 50 MWth ) | Hard coal, grade 3 | No control | [PJ] | 1 | 0.68592 | industry | hard coal | sox | industry.hard coal.sox.No control | 0 | 1
sox | Power & district heat plants - existing (excl. coal) | Biomass fuels | No control | [PJ] | 1 | 0.025 | electricity | biomass | sox | electricity.biomass.sox.No control | 0 | 1 | 0
sox | Power & district heat plants - existing (excl. coal) | Derived coal (coke, briquettes) | Low sulphur coke (0.6 %S) | [PJ] | 1 | 0.41155 | electricity | coal | sox | electricity.coal.sox.Low sulphur coke (0.6 %S) | 0 | 0 | 0
sox | Power & district heat plants - existing (excl. coal) | Derived coal (coke, briquettes) | No control | [PJ] | 1 | 0.68592 | electricity | coal | sox | electricity.coal.sox.No control | 0 | 1 | 0
sox | Power & district heat plants - existing (excl. coal) | Diesel | Low sulphur diesel oil - stage 1 (0.2 % S) | [PJ] | 1 | 0.09412 | electricity | petroleum diesel | sox | electricity.petroleum diesel.sox.Low sulphur diesel oil - stage 1 (0.2 % S) | 0 | 0 | 0
sox | Power & district heat plants - existing (excl. coal) | Diesel | Low sulphur diesel oil - stage 2 (0.045 % S) | [PJ] | 1 | 0.02118 | electricity | petroleum diesel | sox | electricity.petroleum diesel.sox.Low sulphur diesel oil - stage 2 (0.045 % S) | 0 | 0 | 0
sox | Power & district heat plants - existing (excl. coal) | Diesel | No control | [PJ] | 1 | 0.23529 | electricity | petroleum diesel | sox | electricity.petroleum diesel.sox.No control | 0 | 1 | 0
sox | Power & district heat plants - existing (excl. coal) | Gaseous fuels | No control | [PJ] | 1 | 0 | electricity | natural gas | sox | electricity.natural gas.sox.No control | 0 | 1 | 100.6
sox | Power & district heat plants - existing (excl. coal) | Gasoline | No control | [PJ] | 1 | 0.04348 | electricity | petroleum gasoline | sox | electricity.petroleum gasoline.sox.No control | 0 | 1 | 0
sox | Power & district heat plants - existing (excl. coal) | Heavy fuel oil | Low sulphur fuel oil (0.6 %S) | [PJ] | 1 | 0.3 | electricity | petroleum diesel | sox | electricity.petroleum diesel.sox.Low sulphur fuel oil (0.6 %S) | 0 | 0 | 241.77
sox | Power & district heat plants - existing (excl. coal) | Heavy fuel oil | No control | [PJ] | 1 | 1.9 | electricity | petroleum diesel | sox | electricity.petroleum diesel.sox.No control | 0 | 1 | 241.77
sox | Power & district heat plants - existing (excl. coal) | Heavy fuel oil | Wet flue gases desulphurisation | [PJ] | 1 | 0.095 | electricity | petroleum diesel | sox | electricity.petroleum diesel.sox.Wet flue gases desulphurisation | 0 | 0 | 241.77
sox | Power & district heat plants - existing (excl. coal) | Heavy fuel oil | Wet flue gases desulphurisation (retrofitted) | [PJ] | 1 | 0.19 | electricity | petroleum diesel | sox | electricity.petroleum diesel.sox.Wet flue gases desulphurisation (retrofitted) | 0 | 0 | 241.77
sox | Power & district heat plants - existing (excl. coal) | Other biomass and waste fuels | In-furnace control - limestone injection | [PJ] | 1 | 0.05 | electricity | biomass | sox | electricity.biomass.sox.In-furnace control - limestone injection | 0 | 0 | 0
sox | Power & district heat plants - existing (excl. coal) | Other biomass and waste fuels | No control | [PJ] | 1 | 0.125 | electricity | biomass | sox | electricity.biomass.sox.No control | 0 | 1 | 0
sox | Power & district heat plants - existing (excl. coal) | Other biomass and waste fuels | Wet flue gases desulphurisation | [PJ] | 1 | 0.00625 | electricity | biomass | sox | electricity.biomass.sox.Wet flue gases desulphurisation | 0 | 0 | 0
sox | Power & district heat plants - existing (excl. coal) | Other biomass and waste fuels | Wet flue gases desulphurisation (retrofitted) | [PJ] | 1 | 0.0125 | electricity | biomass | sox | electricity.biomass.sox.Wet flue gases desulphurisation (retrofitted) | 0 | 0 | 0
sox | Power & district heat plants - existing coal (>50 MWth) | Brown coal/lignite grade 1 | In-furnace control - limestone injection | [PJ] | 1 | 0.24173 | electricity | lignite | sox | electricity.lignite.sox.In-furnace control - limestone injection | 0 | 0 | 0
sox | Power & district heat plants - existing coal (>50 MWth) | Brown coal/lignite grade 1 | No control | [PJ] | 1 | 0.60432 | electricity | lignite | sox | electricity.lignite.sox.No control | 0 | 1 | 0
sox | Power & district heat plants - existing coal (>50 MWth) | Brown coal/lignite grade 1 | Wet flue gases desulphurisation | [PJ] | 1 | 0.03022 | electricity | lignite | sox | electricity.lignite.sox.Wet flue gases desulphurisation | 0 | 0 | 0
sox | Power & district heat plants - existing coal (>50 MWth) | Brown coal/lignite grade 1 | Wet flue gases desulphurisation (retrofitted) | [PJ] | 1 | 0.06043 | electricity | lignite | sox | electricity.lignite.sox.Wet flue gases desulphurisation (retrofitted) | 0 | 0 | 0
sox | Power & district heat plants - existing coal (>50 MWth) | Brown coal/lignite grade 2 (also peat) | In-furnace control - limestone injection | [PJ] | 1 | 0.24173 | electricity | lignite | sox | electricity.lignite.sox.In-furnace control - limestone injection | 0 | 0 | 0
sox | Power & district heat plants - existing coal (>50 MWth) | Brown coal/lignite grade 2 (also peat) | No control | [PJ] | 1 | 0.60432 | electricity | lignite | sox | electricity.lignite.sox.No control | 0 | 1 | 0
sox | Power & district heat plants - existing coal (>50 MWth) | Brown coal/lignite grade 2 (also peat) | Wet flue gases desulphurisation | [PJ] | 1 | 0.03022 | electricity | lignite | sox | electricity.lignite.sox.Wet flue gases desulphurisation | 0 | 0 | 0
sox | Power & district heat plants - existing coal (>50 MWth) | Brown coal/lignite grade 2 (also peat) | Wet flue gases desulphurisation (retrofitted) | [PJ] | 1 | 0.06043 | electricity | lignite | sox | electricity.lignite.sox.Wet flue gases desulphurisation (retrofitted) | 0 | 0 | 0
sox | Power & district heat plants - existing coal (>50 MWth) | Hard coal, grade 1 | In-furnace control - limestone injection | [PJ] | 1 | 0.22498 | electricity | hard coal | sox | electricity.hard coal.sox.In-furnace control - limestone injection | 0 | 0 | 46.12
sox | Power & district heat plants - existing coal (>50 MWth) | Hard coal, grade 1 | Low sulphur coal (0.6 %S) | [PJ] | 1 | 0.41155 | electricity | hard coal | sox | electricity.hard coal.sox.Low sulphur coal (0.6 %S) | 0 | 0 | 46.12
sox | Power & district heat plants - existing coal (>50 MWth) | Hard coal, grade 1 | No control | [PJ] | 1 | 0.56245 | electricity | hard coal | sox | electricity.hard coal.sox.No control | 0 | 1 | 46.12
sox | Power & district heat plants - existing coal (>50 MWth) | Hard coal, grade 1 | Wet flue gases desulphurisation | [PJ] | 1 | 0.02812 | electricity | hard coal | sox | electricity.hard coal.sox.Wet flue gases desulphurisation | 0 | 0 | 46.12
sox | Power & district heat plants - existing coal (>50 MWth) | Hard coal, grade 1 | Wet flue gases desulphurisation (retrofitted) | [PJ] | 1 | 0.05625 | electricity | hard coal | sox | electricity.hard coal.sox.Wet flue gases desulphurisation (retrofitted) | 0 | 0 | 46.12
sox | Power & district heat plants - existing coal (>50 MWth) | Hard coal, grade 2 | In-furnace control - limestone injection | [PJ] | 1 | 0.27437 | electricity | hard coal | sox | electricity.hard coal.sox.In-furnace control - limestone injection | 0 | 0 | 0
sox | Power & district heat plants - existing coal (>50 MWth) | Hard coal, grade 2 | Low sulphur coal (0.6 %S) | [PJ] | 1 | 0.41155 | electricity | hard coal | sox | electricity.hard coal.sox.Low sulphur coal (0.6 %S) | 0 | 0 | 0
sox | Power & district heat plants - existing coal (>50 MWth) | Hard coal, grade 2 | No control | [PJ] | 1 | 0.68592 | electricity | hard coal | sox | electricity.hard coal.sox.No control | 0 | 1 | 0
sox | Power & district heat plants - existing coal (>50 MWth) | Hard coal, grade 2 | Wet flue gases desulphurisation | [PJ] | 1 | 0.0343 | electricity | hard coal | sox | electricity.hard coal.sox.Wet flue gases desulphurisation | 0 | 0 | 0
sox | Power & district heat plants - existing coal (>50 MWth) | Hard coal, grade 2 | Wet flue gases desulphurisation (retrofitted) | [PJ] | 1 | 0.06859 | electricity | hard coal | sox | electricity.hard coal.sox.Wet flue gases desulphurisation (retrofitted) | 0 | 0 | 0
sox | Power & district heat plants - existing coal (>50 MWth) | Hard coal, grade 3 | In-furnace control - limestone injection | [PJ] | 1 | 0.27437 | electricity | hard coal | sox | electricity.hard coal.sox.In-furnace control - limestone injection | 0 | 0 | 0
sox | Power & district heat plants - existing coal (>50 MWth) | Hard coal, grade 3 | Low sulphur coal (0.6 %S) | [PJ] | 1 | 0.41155 | electricity | hard coal | sox | electricity.hard coal.sox.Low sulphur coal (0.6 %S) | 0 | 0 | 0
sox | Power & district heat plants - existing coal (>50 MWth) | Hard coal, grade 3 | No control | [PJ] | 1 | 0.68592 | electricity | hard coal | sox | electricity.hard coal.sox.No control | 0 | 1 | 0
sox | Power & district heat plants - existing coal (>50 MWth) | Hard coal, grade 3 | Wet flue gases desulphurisation | [PJ] | 1 | 0.0343 | electricity | hard coal | sox | electricity.hard coal.sox.Wet flue gases desulphurisation | 0 | 0 | 0
sox | Power & district heat plants - existing coal (>50 MWth) | Hard coal, grade 3 | Wet flue gases desulphurisation (retrofitted) | [PJ] | 1 | 0.06859 | electricity | hard coal | sox | electricity.hard coal.sox.Wet flue gases desulphurisation (retrofitted) | 0 | 0 | 0
sox | Power & district heat plants - IGCC | Biomass fuels | No control | [PJ] | 1 | 0.005 | electricity | biomass | sox | electricity.biomass.sox.No control | 0 | 1 | 0
sox | Power & district heat plants - IGCC | Brown coal/lignite grade 1 | No control | [PJ] | 1 | 0.005 | electricity | lignite | sox | electricity.lignite.sox.No control | 0 | 1 | 0.03
sox | Power & district heat plants - IGCC | Brown coal/lignite grade 2 (also peat) | No control | [PJ] | 1 | 0.005 | electricity | lignite | sox | electricity.lignite.sox.No control | 0 | 1 | 0.03
sox | Power & district heat plants - IGCC | Hard coal, grade 1 | No control | [PJ] | 1 | 0.005 | electricity | hard coal | sox | electricity.hard coal.sox.No control | 0 | 1 | 0.03
sox | Power & district heat plants - IGCC | Hard coal, grade 2 | No control | [PJ] | 1 | 0.005 | electricity | hard coal | sox | electricity.hard coal.sox.No control | 0 | 1 | 0.03
sox | Power & district heat plants - IGCC | Hard coal, grade 3 | No control | [PJ] | 1 | 0.005 | electricity | hard coal | sox | electricity.hard coal.sox.No control | 0 | 1 | 0.03
sox | Power & district heat plants - IGCC | Heavy fuel oil | No control | [PJ] | 1 | 0.005 | electricity | petroleum diesel | sox | electricity.petroleum diesel.sox.No control | 0 | 1 | 0
sox | Power & district heat plants - IGCC | Other biomass and waste fuels | No control | [PJ] | 1 | 0.005 | electricity | biomass | sox | electricity.biomass.sox.No control | 0 | 1 | 0
sox | Power & district heat plants - new (excl. coal) | Biomass fuels | No control | [PJ] | 1 | 0.025 | electricity | biomass | sox | electricity.biomass.sox.No control | 0 | 1 | 0
sox | Power & district heat plants - new (excl. coal) | Derived coal (coke, briquettes) | Low sulphur coke (0.6 %S) | [PJ] | 1 | 0.41155 | electricity | hard coal | sox | electricity.hard coal.sox.Low sulphur coke (0.6 %S) | 0 | 0 | 0
sox | Power & district heat plants - new (excl. coal) | Derived coal (coke, briquettes) | No control | [PJ] | 1 | 0.68592 | electricity | hard coal | sox | electricity.hard coal.sox.No control | 0 | 1 | 0
sox | Power & district heat plants - new (excl. coal) | Diesel | Low sulphur diesel oil - stage 1 (0.2 % S) | [PJ] | 1 | 0.09412 | electricity | petroleum diesel | sox | electricity.petroleum diesel.sox.Low sulphur diesel oil - stage 1 (0.2 % S) | 0 | 0 | 0
sox | Power & district heat plants - new (excl. coal) | Diesel | Low sulphur diesel oil - stage 2 (0.045 % S) | [PJ] | 1 | 0.02118 | electricity | petroleum diesel | sox | electricity.petroleum diesel.sox.Low sulphur diesel oil - stage 2 (0.045 % S) | 0 | 0 | 0
sox | Power & district heat plants - new (excl. coal) | Diesel | No control | [PJ] | 1 | 0.23529 | electricity | petroleum diesel | sox | electricity.petroleum diesel.sox.No control | 0 | 1 | 0
sox | Power & district heat plants - new (excl. coal) | Gaseous fuels | No control | [PJ] | 1 | 0 | electricity | natural gas | sox | electricity.natural gas.sox.No control | 0 | 1 | 945.6
sox | Power & district heat plants - new (excl. coal) | Gasoline | No control | [PJ] | 1 | 0.04348 | electricity | petroleum gasoline | sox | electricity.petroleum gasoline.sox.No control | 0 | 1 | 0
sox | Power & district heat plants - new (excl. coal) | Heavy fuel oil | High efficiency flue gases desulphurisation | [PJ] | 1 | 0.038 | electricity | petroleum diesel | sox | electricity.petroleum diesel.sox.High efficiency flue gases desulphurisation | 0 | 0 | 0
sox | Power & district heat plants - new (excl. coal) | Heavy fuel oil | Low sulphur fuel oil (0.6 %S) | [PJ] | 1 | 0.3 | electricity | petroleum diesel | sox | electricity.petroleum diesel.sox.Low sulphur fuel oil (0.6 %S) | 0 | 0 | 0
sox | Power & district heat plants - new (excl. coal) | Heavy fuel oil | No control | [PJ] | 1 | 1.9 | electricity | petroleum diesel | sox | electricity.petroleum diesel.sox.No control | 0 | 1 | 0
sox | Power & district heat plants - new (excl. coal) | Heavy fuel oil | Wet flue gases desulphurisation | [PJ] | 1 | 0.095 | electricity | petroleum diesel | sox | electricity.petroleum diesel.sox.Wet flue gases desulphurisation | 0 | 0 | 0
sox | Power & district heat plants - new (excl. coal) | Other biomass and waste fuels | In-furnace control - limestone injection | [PJ] | 1 | 0.05 | electricity | biomass | sox | electricity.biomass.sox.In-furnace control - limestone injection | 0 | 0 | 0
sox | Power & district heat plants - new (excl. coal) | Other biomass and waste fuels | No control | [PJ] | 1 | 0.125 | electricity | biomass | sox | electricity.biomass.sox.No control | 0 | 1 | 0
sox | Power & district heat plants - new (excl. coal) | Other biomass and waste fuels | Wet flue gases desulphurisation | [PJ] | 1 | 0.00625 | electricity | biomass | sox | electricity.biomass.sox.Wet flue gases desulphurisation | 0 | 0 | 0
sox | Power & district heat plants - new coal (>50 MWth) | Brown coal/lignite grade 1 | High efficiency flue gases desulphurisation | [PJ] | 1 | 0.01209 | electricity | lignite | sox | electricity.lignite.sox.High efficiency flue gases desulphurisation | 0 | 0 | 0
sox | Power & district heat plants - new coal (>50 MWth) | Brown coal/lignite grade 1 | In-furnace control - limestone injection | [PJ] | 1 | 0.24173 | electricity | lignite | sox | electricity.lignite.sox.In-furnace control - limestone injection | 0 | 0 | 0
sox | Power & district heat plants - new coal (>50 MWth) | Brown coal/lignite grade 1 | No control | [PJ] | 1 | 0.60432 | electricity | lignite | sox | electricity.lignite.sox.No control | 0 | 1 | 0
sox | Power & district heat plants - new coal (>50 MWth) | Brown coal/lignite grade 1 | Wet flue gases desulphurisation | [PJ] | 1 | 0.03022 | electricity | lignite | sox | electricity.lignite.sox.Wet flue gases desulphurisation | 0 | 0 | 0
sox | Power & district heat plants - new coal (>50 MWth) | Brown coal/lignite grade 2 (also peat) | High efficiency flue gases desulphurisation | [PJ] | 1 | 0.01209 | electricity | lignite | sox | electricity.lignite.sox.High efficiency flue gases desulphurisation | 0 | 0 | 0
sox | Power & district heat plants - new coal (>50 MWth) | Brown coal/lignite grade 2 (also peat) | In-furnace control - limestone injection | [PJ] | 1 | 0.24173 | electricity | lignite | sox | electricity.lignite.sox.In-furnace control - limestone injection | 0 | 0 | 0
sox | Power & district heat plants - new coal (>50 MWth) | Brown coal/lignite grade 2 (also peat) | No control | [PJ] | 1 | 0.60432 | electricity | lignite | sox | electricity.lignite.sox.No control | 0 | 1 | 0
sox | Power & district heat plants - new coal (>50 MWth) | Brown coal/lignite grade 2 (also peat) | Wet flue gases desulphurisation | [PJ] | 1 | 0.03022 | electricity | lignite | sox | electricity.lignite.sox.Wet flue gases desulphurisation | 0 | 0 | 0
sox | Power & district heat plants - new coal (>50 MWth) | Hard coal, grade 1 | High efficiency flue gases desulphurisation | [PJ] | 1 | 0.01125 | electricity | hard coal | sox | electricity.hard coal.sox.High efficiency flue gases desulphurisation | 0 | 0 | 308.68
sox | Power & district heat plants - new coal (>50 MWth) | Hard coal, grade 1 | In-furnace control - limestone injection | [PJ] | 1 | 0.22498 | electricity | hard coal | sox | electricity.hard coal.sox.In-furnace control - limestone injection | 0 | 0 | 308.68
sox | Power & district heat plants - new coal (>50 MWth) | Hard coal, grade 1 | Low sulphur coal (0.6 %S) | [PJ] | 1 | 0.41155 | electricity | hard coal | sox | electricity.hard coal.sox.Low sulphur coal (0.6 %S) | 0 | 0 | 308.68
sox | Power & district heat plants - new coal (>50 MWth) | Hard coal, grade 1 | No control | [PJ] | 1 | 0.56245 | electricity | hard coal | sox | electricity.hard coal.sox.No control | 0 | 1 | 308.68
sox | Power & district heat plants - new coal (>50 MWth) | Hard coal, grade 1 | Wet flue gases desulphurisation | [PJ] | 1 | 0.02812 | electricity | hard coal | sox | electricity.hard coal.sox.Wet flue gases desulphurisation | 0 | 0 | 308.68
sox | Power & district heat plants - new coal (>50 MWth) | Hard coal, grade 2 | High efficiency flue gases desulphurisation | [PJ] | 1 | 0.01372 | electricity | hard coal | sox | electricity.hard coal.sox.High efficiency flue gases desulphurisation | 0 | 0 | 0
sox | Power & district heat plants - new coal (>50 MWth) | Hard coal, grade 2 | In-furnace control - limestone injection | [PJ] | 1 | 0.27437 | electricity | hard coal | sox | electricity.hard coal.sox.In-furnace control - limestone injection | 0 | 0 | 0
sox | Power & district heat plants - new coal (>50 MWth) | Hard coal, grade 2 | Low sulphur coal (0.6 %S) | [PJ] | 1 | 0.41155 | electricity | hard coal | sox | electricity.hard coal.sox.Low sulphur coal (0.6 %S) | 0 | 0 | 0
sox | Power & district heat plants - new coal (>50 MWth) | Hard coal, grade 2 | No control | [PJ] | 1 | 0.68592 | electricity | hard coal | sox | electricity.hard coal.sox.No control | 0 | 1 | 0
sox | Power & district heat plants - new coal (>50 MWth) | Hard coal, grade 2 | Wet flue gases desulphurisation | [PJ] | 1 | 0.0343 | electricity | hard coal | sox | electricity.hard coal.sox.Wet flue gases desulphurisation | 0 | 0 | 0
sox | Power & district heat plants - new coal (>50 MWth) | Hard coal, grade 3 | High efficiency flue gases desulphurisation | [PJ] | 1 | 0.01372 | electricity | hard coal | sox | electricity.hard coal.sox.High efficiency flue gases desulphurisation | 0 | 0 | 0
sox | Power & district heat plants - new coal (>50 MWth) | Hard coal, grade 3 | In-furnace control - limestone injection | [PJ] | 1 | 0.27437 | electricity | hard coal | sox | electricity.hard coal.sox.In-furnace control - limestone injection | 0 | 0 | 0
sox | Power & district heat plants - new coal (>50 MWth) | Hard coal, grade 3 | Low sulphur coal (0.6 %S) | [PJ] | 1 | 0.41155 | electricity | hard coal | sox | electricity.hard coal.sox.Low sulphur coal (0.6 %S) | 0 | 0 | 0
sox | Power & district heat plants - new coal (>50 MWth) | Hard coal, grade 3 | No control | [PJ] | 1 | 0.68592 | electricity | hard coal | sox | electricity.hard coal.sox.No control | 0 | 1 | 0
sox | Power & district heat plants - new coal (>50 MWth) | Hard coal, grade 3 | Wet flue gases desulphurisation | [PJ] | 1 | 0.0343 | electricity | hard coal | sox | electricity.hard coal.sox.Wet flue gases desulphurisation | 0 | 0 | 0
sox | Power & district heat plants (total); used for reporting total fossil fuels inputs, inputs of non-fossil fuels as well as total electricity and heat generation | Renewable energy other than biomass | No control | [PJ] | 1 | 0 |  |  | sox | ..sox.No control | 0 | 1
sox | Railways | Diesel | Low sulphur diesel oil - stage 1 (0.2 % S) | [PJ] | 1 | 0.09412 | rail | petroleum diesel | sox | rail.petroleum diesel.sox.Low sulphur diesel oil - stage 1 (0.2 % S) | 0 | 0
sox | Railways | Diesel | Low sulphur diesel oil - stage 2 (0.045 % S) | [PJ] | 1 | 0.02118 | rail | petroleum diesel | sox | rail.petroleum diesel.sox.Low sulphur diesel oil - stage 2 (0.045 % S) | 0 | 0
sox | Railways | Diesel | Low sulphur diesel oil - stage 3 (0.001 % S) | [PJ] | 1 | 0.00047 | rail | petroleum diesel | sox | rail.petroleum diesel.sox.Low sulphur diesel oil - stage 3 (0.001 % S) | 0 | 0
sox | Railways | Diesel | No control | [PJ] | 1 | 0.23529 | rail | petroleum diesel | sox | rail.petroleum diesel.sox.No control | 0 | 1
sox | Railways | Gasoline | Low sulphur gasoline (0.001 %S) | [PJ] | 1 | 0.00043 | rail | petroleum gasoline | sox | rail.petroleum gasoline.sox.Low sulphur gasoline (0.001 %S) | 0 | 0
sox | Railways | Gasoline | No control | [PJ] | 1 | 0.08696 | rail | petroleum gasoline | sox | rail.petroleum gasoline.sox.No control | 0 | 1
sox | Residential-commercial | Biomass fuels | No control | [PJ] | 1 | 0.025 | buildings |  | sox | buildings..sox.No control | 0 | 1
sox | Residential-commercial | Brown coal/lignite grade 1 | No control | [PJ] | 1 | 0.60432 | buildings | lignite | sox | buildings.lignite.sox.No control | 0 | 1
sox | Residential-commercial | Brown coal/lignite grade 2 (also peat) | No control | [PJ] | 1 | 0.60432 | buildings | lignite | sox | buildings.lignite.sox.No control | 0 | 1
sox | Residential-commercial | Derived coal (coke, briquettes) | Low sulphur coke (0.6 %S) | [PJ] | 1 | 0.34657 | buildings | hard coal | sox | buildings.hard coal.sox.Low sulphur coke (0.6 %S) | 0 | 0
sox | Residential-commercial | Derived coal (coke, briquettes) | No control | [PJ] | 1 | 0.57762 | buildings | hard coal | sox | buildings.hard coal.sox.No control | 0 | 1
sox | Residential-commercial | Diesel | Low sulphur diesel oil - stage 1 (0.2 % S) | [PJ] | 1 | 0.09412 | buildings | petroleum diesel | sox | buildings.petroleum diesel.sox.Low sulphur diesel oil - stage 1 (0.2 % S) | 0 | 0
sox | Residential-commercial | Diesel | Low sulphur diesel oil - stage 2 (0.045 % S) | [PJ] | 1 | 0.02118 | buildings | petroleum diesel | sox | buildings.petroleum diesel.sox.Low sulphur diesel oil - stage 2 (0.045 % S) | 0 | 0
sox | Residential-commercial | Diesel | Low sulphur diesel oil - stage 3 (0.001 % S) | [PJ] | 1 | 0.00047 | buildings | petroleum diesel | sox | buildings.petroleum diesel.sox.Low sulphur diesel oil - stage 3 (0.001 % S) | 0 | 0
sox | Residential-commercial | Diesel | No control | [PJ] | 1 | 0.23529 | buildings | petroleum diesel | sox | buildings.petroleum diesel.sox.No control | 0 | 1
sox | Residential-commercial | Gaseous fuels | No control | [PJ] | 1 | 0 | buildings | natural gas | sox | buildings.natural gas.sox.No control | 0 | 1
sox | Residential-commercial | Gasoline | No control | [PJ] | 1 | 0.04348 | buildings | petroleum gasoline | sox | buildings.petroleum gasoline.sox.No control | 0 | 1
sox | Residential-commercial | Hard coal, grade 1 | Low sulphur coal (0.6 %S) | [PJ] | 1 | 0.38989 | buildings | hard coal | sox | buildings.hard coal.sox.Low sulphur coal (0.6 %S) | 0 | 0
sox | Residential-commercial | Hard coal, grade 1 | No control | [PJ] | 1 | 0.64982 | buildings | hard coal | sox | buildings.hard coal.sox.No control | 0 | 1
sox | Residential-commercial | Hard coal, grade 2 | Low sulphur coal (0.6 %S) | [PJ] | 1 | 0.38989 | buildings | hard coal | sox | buildings.hard coal.sox.Low sulphur coal (0.6 %S) | 0 | 0
sox | Residential-commercial | Hard coal, grade 2 | No control | [PJ] | 1 | 0.64982 | buildings | hard coal | sox | buildings.hard coal.sox.No control | 0 | 1
sox | Residential-commercial | Hard coal, grade 3 | Low sulphur coal (0.6 %S) | [PJ] | 1 | 0.38989 | buildings | hard coal | sox | buildings.hard coal.sox.Low sulphur coal (0.6 %S) | 0 | 0
sox | Residential-commercial | Hard coal, grade 3 | No control | [PJ] | 1 | 0.64982 | buildings | hard coal | sox | buildings.hard coal.sox.No control | 0 | 1
sox | Residential-commercial | Heavy fuel oil | Low sulphur fuel oil (0.6 %S) | [PJ] | 1 | 0.28916 | buildings | petroleum diesel | sox | buildings.petroleum diesel.sox.Low sulphur fuel oil (0.6 %S) | 0 | 0
sox | Residential-commercial | Heavy fuel oil | No control | [PJ] | 1 | 1.8313 | buildings | petroleum diesel | sox | buildings.petroleum diesel.sox.No control | 0 | 1
sox | Residential-commercial | Other biomass and waste fuels | No control | [PJ] | 1 | 0.125 | buildings |  | sox | buildings..sox.No control | 0 | 1
sox | Residential-commercial | Renewable energy other than biomass | No control | [PJ] | 1 | 0 | buildings |  | sox | buildings..sox.No control | 0 | 1
voc | Aviation - LTO | Gasoline | No control | [PJ] | 1 | 0.04 | aircraft | petroleum gasoline | voc | aircraft.petroleum gasoline.voc.No control | 0 | 1
voc | Coastal shipping, large vessels | Diesel | No control | [PJ] | 1 | 0.03 | ships | petroleum diesel | voc | ships.petroleum diesel.voc.No control | 0 | 1
voc | Coastal shipping, large vessels | Heavy fuel oil | No control | [PJ] | 1 | 0.03 | ships | petroleum diesel | voc | ships.petroleum diesel.voc.No control | 0 | 1
voc | Coastal shipping, medium vessels | Diesel | No control | [PJ] | 1 | 0.03 | ships | petroleum diesel | voc | ships.petroleum diesel.voc.No control | 0 | 1
voc | Cooking stoves | Agricultural residues | Fan assisted cooking stove | [PJ] | 1 | 0.08 | buildings | biomass | voc | buildings.biomass.voc.Fan assisted cooking stove | 0 | 0
voc | Cooking stoves | Agricultural residues | Improved stove - biomass | [PJ] | 1 | 0.24 | buildings | biomass | voc | buildings.biomass.voc.Improved stove - biomass | 0 | 0
voc | Cooking stoves | Agricultural residues | New stove - biomass | [PJ] | 1 | 0.08 | buildings | biomass | voc | buildings.biomass.voc.New stove - biomass | 0 | 0
voc | Cooking stoves | Agricultural residues | No control | [PJ] | 1 | 0.8 | buildings | biomass | voc | buildings.biomass.voc.No control | 0 | 1
voc | Cooking stoves | Brown coal/lignite grade 1 | Briquette stove | [PJ] | 1 | 0.008 | buildings | lignite | voc | buildings.lignite.voc.Briquette stove | 0 | 0
voc | Cooking stoves | Brown coal/lignite grade 1 | Improved stove - coal | [PJ] | 1 | 0.075 | buildings | lignite | voc | buildings.lignite.voc.Improved stove - coal | 0 | 0
voc | Cooking stoves | Brown coal/lignite grade 1 | New stove - coal | [PJ] | 1 | 0.05 | buildings | lignite | voc | buildings.lignite.voc.New stove - coal | 0 | 0
voc | Cooking stoves | Brown coal/lignite grade 1 | No control | [PJ] | 1 | 0.25 | buildings | lignite | voc | buildings.lignite.voc.No control | 0 | 1
voc | Cooking stoves | Brown coal/lignite grade 2 (also peat) | Briquette stove | [PJ] | 1 | 0.008 | buildings | lignite | voc | buildings.lignite.voc.Briquette stove | 0 | 0
voc | Cooking stoves | Brown coal/lignite grade 2 (also peat) | Improved stove - coal | [PJ] | 1 | 0.075 | buildings | lignite | voc | buildings.lignite.voc.Improved stove - coal | 0 | 0
voc | Cooking stoves | Brown coal/lignite grade 2 (also peat) | New stove - coal | [PJ] | 1 | 0.05 | buildings | lignite | voc | buildings.lignite.voc.New stove - coal | 0 | 0
voc | Cooking stoves | Brown coal/lignite grade 2 (also peat) | No control | [PJ] | 1 | 0.25 | buildings | lignite | voc | buildings.lignite.voc.No control | 0 | 1
voc | Cooking stoves | Derived coal (coke, briquettes) | Improved stove - coal | [PJ] | 1 | 0.03 | buildings | hard coal | voc | buildings.hard coal.voc.Improved stove - coal | 0 | 0
voc | Cooking stoves | Derived coal (coke, briquettes) | New stove - coal | [PJ] | 1 | 0.02 | buildings | hard coal | voc | buildings.hard coal.voc.New stove - coal | 0 | 0
voc | Cooking stoves | Derived coal (coke, briquettes) | No control | [PJ] | 1 | 0.1 | buildings | hard coal | voc | buildings.hard coal.voc.No control | 0 | 1
voc | Cooking stoves | Dung | Fan assisted cooking stove | [PJ] | 1 | 0.08 | buildings | biomass | voc | buildings.biomass.voc.Fan assisted cooking stove | 0 | 0
voc | Cooking stoves | Dung | Improved stove - biomass | [PJ] | 1 | 0.24 | buildings | biomass | voc | buildings.biomass.voc.Improved stove - biomass | 0 | 0
voc | Cooking stoves | Dung | New stove - biomass | [PJ] | 1 | 0.08 | buildings | biomass | voc | buildings.biomass.voc.New stove - biomass | 0 | 0
voc | Cooking stoves | Dung | No control | [PJ] | 1 | 0.8 | buildings | biomass | voc | buildings.biomass.voc.No control | 0 | 1
voc | Cooking stoves | Fuelwood | Fan assisted cooking stove | [PJ] | 1 | 0.08 | buildings | biomass | voc | buildings.biomass.voc.Fan assisted cooking stove | 0 | 0
voc | Cooking stoves | Fuelwood | Improved stove - biomass | [PJ] | 1 | 0.24 | buildings | biomass | voc | buildings.biomass.voc.Improved stove - biomass | 0 | 0
voc | Cooking stoves | Fuelwood | New stove - biomass | [PJ] | 1 | 0.08 | buildings | biomass | voc | buildings.biomass.voc.New stove - biomass | 0 | 0
voc | Cooking stoves | Fuelwood | No control | [PJ] | 1 | 0.8 | buildings | biomass | voc | buildings.biomass.voc.No control | 0 | 1
voc | Cooking stoves | Hard coal, grade 1 | Briquette stove | [PJ] | 1 | 0.008 | buildings | hard coal | voc | buildings.hard coal.voc.Briquette stove | 0 | 0
voc | Cooking stoves | Hard coal, grade 1 | Improved stove - coal | [PJ] | 1 | 0.06 | buildings | hard coal | voc | buildings.hard coal.voc.Improved stove - coal | 0 | 0
voc | Cooking stoves | Hard coal, grade 1 | New stove - coal | [PJ] | 1 | 0.04 | buildings | hard coal | voc | buildings.hard coal.voc.New stove - coal | 0 | 0
voc | Cooking stoves | Hard coal, grade 1 | No control | [PJ] | 1 | 0.2 | buildings | hard coal | voc | buildings.hard coal.voc.No control | 0 | 1
voc | Cooking stoves | Hard coal, grade 2 | Briquette stove | [PJ] | 1 | 0.008 | buildings | hard coal | voc | buildings.hard coal.voc.Briquette stove | 0 | 0
voc | Cooking stoves | Hard coal, grade 2 | Improved stove - coal | [PJ] | 1 | 0.06 | buildings | hard coal | voc | buildings.hard coal.voc.Improved stove - coal | 0 | 0
voc | Cooking stoves | Hard coal, grade 2 | New stove - coal | [PJ] | 1 | 0.04 | buildings | hard coal | voc | buildings.hard coal.voc.New stove - coal | 0 | 0
voc | Cooking stoves | Hard coal, grade 2 | No control | [PJ] | 1 | 0.2 | buildings | hard coal | voc | buildings.hard coal.voc.No control | 0 | 1
voc | Cooking stoves | Hard coal, grade 3 | Briquette stove | [PJ] | 1 | 0.008 | buildings | hard coal | voc | buildings.hard coal.voc.Briquette stove | 0 | 0
voc | Cooking stoves | Hard coal, grade 3 | Improved stove - coal | [PJ] | 1 | 0.06 | buildings | hard coal | voc | buildings.hard coal.voc.Improved stove - coal | 0 | 0
voc | Cooking stoves | Hard coal, grade 3 | New stove - coal | [PJ] | 1 | 0.04 | buildings | hard coal | voc | buildings.hard coal.voc.New stove - coal | 0 | 0
voc | Cooking stoves | Hard coal, grade 3 | No control | [PJ] | 1 | 0.2 | buildings | hard coal | voc | buildings.hard coal.voc.No control | 0 | 1
voc | Heating stoves | Agricultural residues | Improved stove - biomass | [PJ] | 1 | 0.24 | buildings | biomass | voc | buildings.biomass.voc.Improved stove - biomass | 0 | 0
voc | Heating stoves | Agricultural residues | New stove - biomass | [PJ] | 1 | 0.08 | buildings | biomass | voc | buildings.biomass.voc.New stove - biomass | 0 | 0
voc | Heating stoves | Agricultural residues | No control | [PJ] | 1 | 1.6 | buildings | biomass | voc | buildings.biomass.voc.No control | 0 | 1
voc | Heating stoves | Brown coal/lignite grade 1 | Briquette stove | [PJ] | 1 | 0.008 | buildings | lignite | voc | buildings.lignite.voc.Briquette stove | 0 | 0
voc | Heating stoves | Brown coal/lignite grade 1 | Improved stove - coal | [PJ] | 1 | 0.075 | buildings | lignite | voc | buildings.lignite.voc.Improved stove - coal | 0 | 0
voc | Heating stoves | Brown coal/lignite grade 1 | New stove - coal | [PJ] | 1 | 0.05 | buildings | lignite | voc | buildings.lignite.voc.New stove - coal | 0 | 0
voc | Heating stoves | Brown coal/lignite grade 1 | No control | [PJ] | 1 | 0.25 | buildings | lignite | voc | buildings.lignite.voc.No control | 0 | 1
voc | Heating stoves | Brown coal/lignite grade 2 (also peat) | Briquette stove | [PJ] | 1 | 0.008 | buildings | lignite | voc | buildings.lignite.voc.Briquette stove | 0 | 0
voc | Heating stoves | Brown coal/lignite grade 2 (also peat) | Improved stove - coal | [PJ] | 1 | 0.075 | buildings | lignite | voc | buildings.lignite.voc.Improved stove - coal | 0 | 0
voc | Heating stoves | Brown coal/lignite grade 2 (also peat) | New stove - coal | [PJ] | 1 | 0.05 | buildings | lignite | voc | buildings.lignite.voc.New stove - coal | 0 | 0
voc | Heating stoves | Brown coal/lignite grade 2 (also peat) | No control | [PJ] | 1 | 0.25 | buildings | lignite | voc | buildings.lignite.voc.No control | 0 | 1
voc | Heating stoves | Derived coal (coke, briquettes) | Improved stove - coal | [PJ] | 1 | 0.03 | buildings | hard coal | voc | buildings.hard coal.voc.Improved stove - coal | 0 | 0
voc | Heating stoves | Derived coal (coke, briquettes) | New stove - coal | [PJ] | 1 | 0.02 | buildings | hard coal | voc | buildings.hard coal.voc.New stove - coal | 0 | 0
voc | Heating stoves | Derived coal (coke, briquettes) | No control | [PJ] | 1 | 0.1 | buildings | hard coal | voc | buildings.hard coal.voc.No control | 0 | 1
voc | Heating stoves | Dung | Improved stove - biomass | [PJ] | 1 | 0.24 | buildings | biomass | voc | buildings.biomass.voc.Improved stove - biomass | 0 | 0
voc | Heating stoves | Dung | New stove - biomass | [PJ] | 1 | 0.08 | buildings | biomass | voc | buildings.biomass.voc.New stove - biomass | 0 | 0
voc | Heating stoves | Dung | No control | [PJ] | 1 | 1.6 | buildings | biomass | voc | buildings.biomass.voc.No control | 0 | 1
voc | Heating stoves | Fuelwood | Improved stove - biomass | [PJ] | 1 | 0.24 | buildings | biomass | voc | buildings.biomass.voc.Improved stove - biomass | 0 | 0
voc | Heating stoves | Fuelwood | New stove - biomass | [PJ] | 1 | 0.08 | buildings | biomass | voc | buildings.biomass.voc.New stove - biomass | 0 | 0
voc | Heating stoves | Fuelwood | New stove with electrostatic precipitator | [PJ] | 1 | 0.0784 | buildings | biomass | voc | buildings.biomass.voc.New stove with electrostatic precipitator | 0 | 0
voc | Heating stoves | Fuelwood | No control | [PJ] | 1 | 1.6 | buildings | biomass | voc | buildings.biomass.voc.No control | 0 | 1
voc | Heating stoves | Fuelwood | Pellet stove | [PJ] | 1 | 0.04 | buildings | biomass | voc | buildings.biomass.voc.Pellet stove | 0 | 0
voc | Heating stoves | Fuelwood | Pellet stove with electrostatic precipitator | [PJ] | 1 | 0.03984 | buildings | biomass | voc | buildings.biomass.voc.Pellet stove with electrostatic precipitator | 0 | 0
voc | Heating stoves | Hard coal, grade 1 | Briquette stove | [PJ] | 1 | 0.008 | buildings | hard coal | voc | buildings.hard coal.voc.Briquette stove | 0 | 0
voc | Heating stoves | Hard coal, grade 1 | Improved stove - coal | [PJ] | 1 | 0.06 | buildings | hard coal | voc | buildings.hard coal.voc.Improved stove - coal | 0 | 0
voc | Heating stoves | Hard coal, grade 1 | New stove - coal | [PJ] | 1 | 0.04 | buildings | hard coal | voc | buildings.hard coal.voc.New stove - coal | 0 | 0
voc | Heating stoves | Hard coal, grade 1 | No control | [PJ] | 1 | 0.2 | buildings | hard coal | voc | buildings.hard coal.voc.No control | 0 | 1
voc | Heating stoves | Hard coal, grade 2 | Briquette stove | [PJ] | 1 | 0.008 | buildings | hard coal | voc | buildings.hard coal.voc.Briquette stove | 0 | 0
voc | Heating stoves | Hard coal, grade 2 | Improved stove - coal | [PJ] | 1 | 0.06 | buildings | hard coal | voc | buildings.hard coal.voc.Improved stove - coal | 0 | 0
voc | Heating stoves | Hard coal, grade 2 | New stove - coal | [PJ] | 1 | 0.04 | buildings | hard coal | voc | buildings.hard coal.voc.New stove - coal | 0 | 0
voc | Heating stoves | Hard coal, grade 2 | No control | [PJ] | 1 | 0.2 | buildings | hard coal | voc | buildings.hard coal.voc.No control | 0 | 1
voc | Heating stoves | Hard coal, grade 3 | Briquette stove | [PJ] | 1 | 0.008 | buildings | hard coal | voc | buildings.hard coal.voc.Briquette stove | 0 | 0
voc | Heating stoves | Hard coal, grade 3 | Improved stove - coal | [PJ] | 1 | 0.06 | buildings | hard coal | voc | buildings.hard coal.voc.Improved stove - coal | 0 | 0
voc | Heating stoves | Hard coal, grade 3 | New stove - coal | [PJ] | 1 | 0.04 | buildings | hard coal | voc | buildings.hard coal.voc.New stove - coal | 0 | 0
voc | Heating stoves | Hard coal, grade 3 | No control | [PJ] | 1 | 0.2 | buildings | hard coal | voc | buildings.hard coal.voc.No control | 0 | 1
voc | Heavy duty vehicles | Diesel | EURO I | [PJ] | 1 | 0.084 | hdvs | petroleum diesel | voc | hdvs.petroleum diesel.voc.EURO I | 0.03 | 0.03
voc | Heavy duty vehicles | Diesel | EURO II | [PJ] | 1 | 0.0612 | hdvs | petroleum diesel | voc | hdvs.petroleum diesel.voc.EURO II | 0.0525 | 0.0525
voc | Heavy duty vehicles | Diesel | EURO III | [PJ] | 1 | 0.0516 | hdvs | petroleum diesel | voc | hdvs.petroleum diesel.voc.EURO III | 0.6 | 0.6
voc | Heavy duty vehicles | Diesel | EURO IV | [PJ] | 1 | 0.048 | hdvs | petroleum diesel | voc | hdvs.petroleum diesel.voc.EURO IV | 0.3 | 0.3
voc | Heavy duty vehicles | Diesel | EURO V | [PJ] | 1 | 0.042 | hdvs | petroleum diesel | voc | hdvs.petroleum diesel.voc.EURO V | 0 | 0
voc | Heavy duty vehicles | Diesel | EURO VI | [PJ] | 1 | 0.0126 | hdvs | petroleum diesel | voc | hdvs.petroleum diesel.voc.EURO VI | 0 | 0
voc | Heavy duty vehicles | Diesel | EURO VII | [PJ] | 1 | 0.0126 | hdvs | petroleum diesel | voc | hdvs.petroleum diesel.voc.EURO VII | 0 | 0
voc | Heavy duty vehicles | Diesel | No control | [PJ] | 1 | 0.12 | hdvs | petroleum diesel | voc | hdvs.petroleum diesel.voc.No control | 0 | 0.0175
voc | Heavy duty vehicles | Gaseous fuels | No control | [PJ] | 1 | 0.56 | hdvs | natural gas | voc | hdvs.natural gas.voc.No control | 0 | 1
voc | Heavy duty vehicles | Gaseous fuels | Stage 1 | [PJ] | 1 | 0.112 | hdvs | natural gas | voc | hdvs.natural gas.voc.Stage 1 | 0 | 0
voc | Heavy duty vehicles | Gaseous fuels | Stage 2 | [PJ] | 1 | 0.0448 | hdvs | natural gas | voc | hdvs.natural gas.voc.Stage 2 | 0 | 0
voc | Heavy duty vehicles | Gaseous fuels | Stage 3 | [PJ] | 1 | 0.0168 | hdvs | natural gas | voc | hdvs.natural gas.voc.Stage 3 | 0 | 0
voc | Heavy duty vehicles | Gasoline | No control | [PJ] | 1 | 0.65 | hdvs | petroleum gasoline | voc | hdvs.petroleum gasoline.voc.No control | 0 | 1
voc | Heavy duty vehicles | Gasoline | Stage 1 | [PJ] | 1 | 0.13 | hdvs | petroleum gasoline | voc | hdvs.petroleum gasoline.voc.Stage 1 | 0 | 0
voc | Heavy duty vehicles | Gasoline | Stage 2 | [PJ] | 1 | 0.052 | hdvs | petroleum gasoline | voc | hdvs.petroleum gasoline.voc.Stage 2 | 0 | 0
voc | Heavy duty vehicles | Gasoline | Stage 3 | [PJ] | 1 | 0.0195 | hdvs | petroleum gasoline | voc | hdvs.petroleum gasoline.voc.Stage 3 | 0 | 0
voc | Heavy duty vehicles | Liquefied petroleum gas | No control | [PJ] | 1 | 0.5525 | hdvs | natural gas | voc | hdvs.natural gas.voc.No control | 0 | 1
voc | Heavy duty vehicles | Liquefied petroleum gas | Stage 1 | [PJ] | 1 | 0.1105 | hdvs | natural gas | voc | hdvs.natural gas.voc.Stage 1 | 0 | 0
voc | Heavy duty vehicles | Liquefied petroleum gas | Stage 2 | [PJ] | 1 | 0.0442 | hdvs | natural gas | voc | hdvs.natural gas.voc.Stage 2 | 0 | 0
voc | Heavy duty vehicles | Liquefied petroleum gas | Stage 3 | [PJ] | 1 | 0.01657 | hdvs | natural gas | voc | hdvs.natural gas.voc.Stage 3 | 0 | 0
voc | Industrial furnaces | Biomass fuels | No control | [PJ] | 1 | 0.1 | industry | biomass | voc | industry.biomass.voc.No control | 0 | 1
voc | Industrial furnaces | Brown coal/lignite grade 1 | No control | [PJ] | 1 | 0.015 | industry | lignite | voc | industry.lignite.voc.No control | 0 | 1
voc | Industrial furnaces | Brown coal/lignite grade 2 (also peat) | No control | [PJ] | 1 | 0.015 | industry | lignite | voc | industry.lignite.voc.No control | 0 | 1
voc | Industrial furnaces | Derived coal (coke, briquettes) | No control | [PJ] | 1 | 0.01 | industry | hard coal | voc | industry.hard coal.voc.No control | 0 | 1
voc | Industrial furnaces | Diesel | No control | [PJ] | 1 | 0.004 | industry | petroleum diesel | voc | industry.petroleum diesel.voc.No control | 0 | 1
voc | Industrial furnaces | Gaseous fuels | No control | [PJ] | 1 | 0.002 | industry | natural gas | voc | industry.natural gas.voc.No control | 0 | 1
voc | Industrial furnaces | Gasoline | No control | [PJ] | 1 | 0.0025 | industry | petroleum gasoline | voc | industry.petroleum gasoline.voc.No control | 0 | 1
voc | Industrial furnaces | Hard coal, grade 1 | No control | [PJ] | 1 | 0.01 | industry | hard coal | voc | industry.hard coal.voc.No control | 0 | 1
voc | Industrial furnaces | Hard coal, grade 2 | No control | [PJ] | 1 | 0.01 | industry | hard coal | voc | industry.hard coal.voc.No control | 0 | 1
voc | Industrial furnaces | Hard coal, grade 3 | No control | [PJ] | 1 | 0.01 | industry | hard coal | voc | industry.hard coal.voc.No control | 0 | 1
voc | Industrial furnaces | Heavy fuel oil | No control | [PJ] | 1 | 0.005 | industry | petroleum diesel | voc | industry.petroleum diesel.voc.No control | 0 | 1
voc | Industrial furnaces | Other biomass and waste fuels | No control | [PJ] | 1 | 0.015 | industry | biomass | voc | industry.biomass.voc.No control | 0 | 1
voc | Light duty vehicles | Diesel | EURO 1 | [PJ] | 1 | 0.0384 | ldvs | petroleum diesel | voc | ldvs.petroleum diesel.voc.EURO 1 | 0 | 0
voc | Light duty vehicles | Diesel | EURO 2 | [PJ] | 1 | 0.0342 | ldvs | petroleum diesel | voc | ldvs.petroleum diesel.voc.EURO 2 | 0.525 | 0.525
voc | Light duty vehicles | Diesel | EURO 3 | [PJ] | 1 | 0.0276 | ldvs | petroleum diesel | voc | ldvs.petroleum diesel.voc.EURO 3 | 0.3525 | 0.3525
voc | Light duty vehicles | Diesel | EURO 4 | [PJ] | 1 | 0.0204 | ldvs | petroleum diesel | voc | ldvs.petroleum diesel.voc.EURO 4 | 0.1225 | 0.1225
voc | Light duty vehicles | Diesel | EURO 5 | [PJ] | 1 | 0.0204 | ldvs | petroleum diesel | voc | ldvs.petroleum diesel.voc.EURO 5 | 0 | 0
voc | Light duty vehicles | Diesel | EURO 6 | [PJ] | 1 | 0.0204 | ldvs | petroleum diesel | voc | ldvs.petroleum diesel.voc.EURO 6 | 0 | 0
voc | Light duty vehicles | Diesel | EURO 6a/b | [PJ] | 1 | 0.0204 | ldvs | petroleum diesel | voc | ldvs.petroleum diesel.voc.EURO 6a/b | 0 | 0
voc | Light duty vehicles | Diesel | EURO 7 on light duty diesel road vehicles | [PJ] | 1 | 0.0204 | ldvs | petroleum diesel | voc | ldvs.petroleum diesel.voc.EURO 7 on light duty diesel road vehicles | 0 | 0
voc | Light duty vehicles | Diesel | No control | [PJ] | 1 | 0.06 | ldvs | petroleum diesel | voc | ldvs.petroleum diesel.voc.No control | 0 | 0
voc | Light duty vehicles | Gaseous fuels | EURO 1 | [PJ] | 1 | 0.1885 | ldvs | natural gas | voc | ldvs.natural gas.voc.EURO 1 | 0 | 0
voc | Light duty vehicles | Gaseous fuels | EURO 2 | [PJ] | 1 | 0.0845 | ldvs | natural gas | voc | ldvs.natural gas.voc.EURO 2 | 0 | 0
voc | Light duty vehicles | Gaseous fuels | EURO 3 | [PJ] | 1 | 0.052 | ldvs | natural gas | voc | ldvs.natural gas.voc.EURO 3 | 0 | 0
voc | Light duty vehicles | Gaseous fuels | EURO 4 | [PJ] | 1 | 0.026 | ldvs | natural gas | voc | ldvs.natural gas.voc.EURO 4 | 0 | 0
voc | Light duty vehicles | Gaseous fuels | EURO 5 | [PJ] | 1 | 0.0195 | ldvs | natural gas | voc | ldvs.natural gas.voc.EURO 5 | 0 | 0
voc | Light duty vehicles | Gaseous fuels | EURO 6 | [PJ] | 1 | 0.013 | ldvs | natural gas | voc | ldvs.natural gas.voc.EURO 6 | 0 | 0
voc | Light duty vehicles | Gaseous fuels | No control | [PJ] | 1 | 0.65 | ldvs | natural gas | voc | ldvs.natural gas.voc.No control | 0 | 1
voc | Light duty vehicles | Gasoline | EURO 1 | [PJ] | 1 | 0.2175 | ldvs | petroleum gasoline | voc | ldvs.petroleum gasoline.voc.EURO 1 | 0.27 | 0.27
voc | Light duty vehicles | Gasoline | EURO 2 | [PJ] | 1 | 0.0975 | ldvs | petroleum gasoline | voc | ldvs.petroleum gasoline.voc.EURO 2 | 0.21 | 0.21
voc | Light duty vehicles | Gasoline | EURO 3 | [PJ] | 1 | 0.06 | ldvs | petroleum gasoline | voc | ldvs.petroleum gasoline.voc.EURO 3 | 0.3525 | 0.3525
voc | Light duty vehicles | Gasoline | EURO 4 | [PJ] | 1 | 0.03 | ldvs | petroleum gasoline | voc | ldvs.petroleum gasoline.voc.EURO 4 | 0.1225 | 0.1225
voc | Light duty vehicles | Gasoline | EURO 5 | [PJ] | 1 | 0.0225 | ldvs | petroleum gasoline | voc | ldvs.petroleum gasoline.voc.EURO 5 | 0 | 0
voc | Light duty vehicles | Gasoline | EURO 6 | [PJ] | 1 | 0.015 | ldvs | petroleum gasoline | voc | ldvs.petroleum gasoline.voc.EURO 6 | 0 | 0
voc | Light duty vehicles | Gasoline | No control | [PJ] | 1 | 0.75 | ldvs | petroleum gasoline | voc | ldvs.petroleum gasoline.voc.No control | 0 | 0.045
voc | Light duty vehicles | Liquefied petroleum gas | EURO 1 | [PJ] | 1 | 0.18488 | ldvs | natural gas | voc | ldvs.natural gas.voc.EURO 1 | 0 | 0
voc | Light duty vehicles | Liquefied petroleum gas | EURO 2 | [PJ] | 1 | 0.08288 | ldvs | natural gas | voc | ldvs.natural gas.voc.EURO 2 | 0 | 0
voc | Light duty vehicles | Liquefied petroleum gas | EURO 3 | [PJ] | 1 | 0.051 | ldvs | natural gas | voc | ldvs.natural gas.voc.EURO 3 | 0 | 0
voc | Light duty vehicles | Liquefied petroleum gas | EURO 4 | [PJ] | 1 | 0.0255 | ldvs | natural gas | voc | ldvs.natural gas.voc.EURO 4 | 0 | 0
voc | Light duty vehicles | Liquefied petroleum gas | EURO 5 | [PJ] | 1 | 0.01912 | ldvs | natural gas | voc | ldvs.natural gas.voc.EURO 5 | 0 | 0
voc | Light duty vehicles | Liquefied petroleum gas | EURO 6 | [PJ] | 1 | 0.01275 | ldvs | natural gas | voc | ldvs.natural gas.voc.EURO 6 | 0 | 0
voc | Light duty vehicles | Liquefied petroleum gas | No control | [PJ] | 1 | 0.6375 | ldvs | natural gas | voc | ldvs.natural gas.voc.No control | 0 | 1
voc | Medium boilers (<1MW) - manual | Brown coal/lignite grade 1 | Cyclone | [PJ] | 1 | 0.1 |  |  | voc | ..voc.Cyclone | 0 | 0
voc | Medium boilers (<1MW) - manual | Brown coal/lignite grade 1 | No control | [PJ] | 1 | 0.1 |  |  | voc | ..voc.No control | 0 | 1
voc | Medium boilers (<1MW) - manual | Brown coal/lignite grade 2 (also peat) | Cyclone | [PJ] | 1 | 0.1 |  |  | voc | ..voc.Cyclone | 0 | 0
voc | Medium boilers (<1MW) - manual | Brown coal/lignite grade 2 (also peat) | No control | [PJ] | 1 | 0.1 |  |  | voc | ..voc.No control | 0 | 1
voc | Medium boilers (<1MW) - manual | Derived coal (coke, briquettes) | Cyclone | [PJ] | 1 | 0.05 |  |  | voc | ..voc.Cyclone | 0 | 0
voc | Medium boilers (<1MW) - manual | Derived coal (coke, briquettes) | No control | [PJ] | 1 | 0.05 |  |  | voc | ..voc.No control | 0 | 1
voc | Medium boilers (<1MW) - manual | Fuelwood | Cyclone | [PJ] | 1 | 0.1 |  |  | voc | ..voc.Cyclone | 0 | 0
voc | Medium boilers (<1MW) - manual | Fuelwood | High efficiency deduster | [PJ] | 1 | 0.0149 |  |  | voc | ..voc.High efficiency deduster | 0 | 0
voc | Medium boilers (<1MW) - manual | Fuelwood | No control | [PJ] | 1 | 0.1 |  |  | voc | ..voc.No control | 0 | 1
voc | Medium boilers (<1MW) - manual | Fuelwood | Pellet boiler | [PJ] | 1 | 0.015 |  |  | voc | ..voc.Pellet boiler | 0 | 0
voc | Medium boilers (<1MW) - manual | Hard coal, grade 1 | Cyclone | [PJ] | 1 | 0.075 |  |  | voc | ..voc.Cyclone | 0 | 0
voc | Medium boilers (<1MW) - manual | Hard coal, grade 1 | No control | [PJ] | 1 | 0.075 |  |  | voc | ..voc.No control | 0 | 1
voc | Medium boilers (<1MW) - manual | Hard coal, grade 2 | Cyclone | [PJ] | 1 | 0.075 |  |  | voc | ..voc.Cyclone | 0 | 0
voc | Medium boilers (<1MW) - manual | Hard coal, grade 2 | No control | [PJ] | 1 | 0.075 |  |  | voc | ..voc.No control | 0 | 1
voc | Medium boilers (<1MW) - manual | Hard coal, grade 3 | Cyclone | [PJ] | 1 | 0.075 |  |  | voc | ..voc.Cyclone | 0 | 0
voc | Medium boilers (<1MW) - manual | Hard coal, grade 3 | No control | [PJ] | 1 | 0.075 |  |  | voc | ..voc.No control | 0 | 1
voc | Medium boilers (<50MW) - automatic | Agricultural residues | Cyclone | [PJ] | 1 | 0.05 |  |  | voc | ..voc.Cyclone | 0 | 0
voc | Medium boilers (<50MW) - automatic | Agricultural residues | High efficiency deduster | [PJ] | 1 | 0.015 |  |  | voc | ..voc.High efficiency deduster | 0 | 0
voc | Medium boilers (<50MW) - automatic | Agricultural residues | No control | [PJ] | 1 | 0.05 |  |  | voc | ..voc.No control | 0 | 1
voc | Medium boilers (<50MW) - automatic | Brown coal/lignite grade 1 | Cyclone | [PJ] | 1 | 0.02 |  |  | voc | ..voc.Cyclone | 0 | 0
voc | Medium boilers (<50MW) - automatic | Brown coal/lignite grade 1 | High efficiency deduster | [PJ] | 1 | 0.02 |  |  | voc | ..voc.High efficiency deduster | 0 | 0
voc | Medium boilers (<50MW) - automatic | Brown coal/lignite grade 1 | No control | [PJ] | 1 | 0.02 |  |  | voc | ..voc.No control | 0 | 1
voc | Medium boilers (<50MW) - automatic | Brown coal/lignite grade 2 (also peat) | Cyclone | [PJ] | 1 | 0.02 |  |  | voc | ..voc.Cyclone | 0 | 0
voc | Medium boilers (<50MW) - automatic | Brown coal/lignite grade 2 (also peat) | High efficiency deduster | [PJ] | 1 | 0.02 |  |  | voc | ..voc.High efficiency deduster | 0 | 0
voc | Medium boilers (<50MW) - automatic | Brown coal/lignite grade 2 (also peat) | No control | [PJ] | 1 | 0.02 |  |  | voc | ..voc.No control | 0 | 1
voc | Medium boilers (<50MW) - automatic | Derived coal (coke, briquettes) | Cyclone | [PJ] | 1 | 0.015 |  |  | voc | ..voc.Cyclone | 0 | 0
voc | Medium boilers (<50MW) - automatic | Derived coal (coke, briquettes) | High efficiency deduster | [PJ] | 1 | 0.015 |  |  | voc | ..voc.High efficiency deduster | 0 | 0
voc | Medium boilers (<50MW) - automatic | Derived coal (coke, briquettes) | No control | [PJ] | 1 | 0.015 |  |  | voc | ..voc.No control | 0 | 1
voc | Medium boilers (<50MW) - automatic | Fuelwood | Cyclone | [PJ] | 1 | 0.05 |  |  | voc | ..voc.Cyclone | 0 | 0
voc | Medium boilers (<50MW) - automatic | Fuelwood | High efficiency deduster | [PJ] | 1 | 0.01495 |  |  | voc | ..voc.High efficiency deduster | 0 | 0
voc | Medium boilers (<50MW) - automatic | Fuelwood | No control | [PJ] | 1 | 0.05 |  |  | voc | ..voc.No control | 0 | 1
voc | Medium boilers (<50MW) - automatic | Fuelwood | Pellet boiler | [PJ] | 1 | 0.015 |  |  | voc | ..voc.Pellet boiler | 0 | 0
voc | Medium boilers (<50MW) - automatic | Hard coal, grade 1 | Cyclone | [PJ] | 1 | 0.02 |  |  | voc | ..voc.Cyclone | 0 | 0
voc | Medium boilers (<50MW) - automatic | Hard coal, grade 1 | High efficiency deduster | [PJ] | 1 | 0.02 |  |  | voc | ..voc.High efficiency deduster | 0 | 0
voc | Medium boilers (<50MW) - automatic | Hard coal, grade 1 | No control | [PJ] | 1 | 0.02 |  |  | voc | ..voc.No control | 0 | 1
voc | Medium boilers (<50MW) - automatic | Hard coal, grade 2 | Cyclone | [PJ] | 1 | 0.02 |  |  | voc | ..voc.Cyclone | 0 | 0
voc | Medium boilers (<50MW) - automatic | Hard coal, grade 2 | High efficiency deduster | [PJ] | 1 | 0.02 |  |  | voc | ..voc.High efficiency deduster | 0 | 0
voc | Medium boilers (<50MW) - automatic | Hard coal, grade 2 | No control | [PJ] | 1 | 0.02 |  |  | voc | ..voc.No control | 0 | 1
voc | Medium boilers (<50MW) - automatic | Hard coal, grade 3 | Cyclone | [PJ] | 1 | 0.02 |  |  | voc | ..voc.Cyclone | 0 | 0
voc | Medium boilers (<50MW) - automatic | Hard coal, grade 3 | High efficiency deduster | [PJ] | 1 | 0.02 |  |  | voc | ..voc.High efficiency deduster | 0 | 0
voc | Medium boilers (<50MW) - automatic | Hard coal, grade 3 | No control | [PJ] | 1 | 0.02 |  |  | voc | ..voc.No control | 0 | 1
voc | Modern power plants (coal: ultra & supercritical; gas: CCGT) | Biomass fuels | No control | [PJ] | 1 | 0.025 | electricity | biomass | voc | electricity.biomass.voc.No control | 0 | 1 | 0
voc | Modern power plants (coal: ultra & supercritical; gas: CCGT) | Brown coal/lignite grade 1 | No control | [PJ] | 1 | 0.001 | electricity | lignite | voc | electricity.lignite.voc.No control | 0 | 1 | 0
voc | Modern power plants (coal: ultra & supercritical; gas: CCGT) | Brown coal/lignite grade 2 (also peat) | No control | [PJ] | 1 | 0.001 | electricity | lignite | voc | electricity.lignite.voc.No control | 0 | 1 | 0
voc | Modern power plants (coal: ultra & supercritical; gas: CCGT) | Gaseous fuels | No control | [PJ] | 1 | 0.001 | electricity | natural gas | voc | electricity.natural gas.voc.No control | 0 | 1 | 336.62
voc | Modern power plants (coal: ultra & supercritical; gas: CCGT) | Hard coal, grade 1 | No control | [PJ] | 1 | 0.001 | electricity | hard coal | voc | electricity.hard coal.voc.No control | 0 | 1 | 56.62
voc | Modern power plants (coal: ultra & supercritical; gas: CCGT) | Hard coal, grade 2 | No control | [PJ] | 1 | 0.001 | electricity | hard coal | voc | electricity.hard coal.voc.No control | 0 | 1 | 0
voc | Modern power plants (coal: ultra & supercritical; gas: CCGT) | Hard coal, grade 3 | No control | [PJ] | 1 | 0.001 | electricity | hard coal | voc | electricity.hard coal.voc.No control | 0 | 1 | 0
voc | Modern power plants (coal: ultra & supercritical; gas: CCGT) with CCS | Biomass fuels | No control | [PJ] | 1 | 0.001 | electricity | biomass | voc | electricity.biomass.voc.No control | 0 | 1 | 0
voc | Modern power plants (coal: ultra & supercritical; gas: CCGT) with CCS | Brown coal/lignite grade 1 | No control | [PJ] | 1 | 0.001 | electricity | lignite | voc | electricity.lignite.voc.No control | 0 | 1 | 0
voc | Modern power plants (coal: ultra & supercritical; gas: CCGT) with CCS | Brown coal/lignite grade 2 (also peat) | No control | [PJ] | 1 | 0.001 | electricity | lignite | voc | electricity.lignite.voc.No control | 0 | 1 | 0
voc | Modern power plants (coal: ultra & supercritical; gas: CCGT) with CCS | Gaseous fuels | No control | [PJ] | 1 | 0 | electricity | natural gas | voc | electricity.natural gas.voc.No control | 0 | 1 | 0
voc | Modern power plants (coal: ultra & supercritical; gas: CCGT) with CCS | Hard coal, grade 1 | No control | [PJ] | 1 | 0.001 | electricity | hard coal | voc | electricity.hard coal.voc.No control | 0 | 1 | 0
voc | Modern power plants (coal: ultra & supercritical; gas: CCGT) with CCS | Hard coal, grade 2 | No control | [PJ] | 1 | 0.001 | electricity | hard coal | voc | electricity.hard coal.voc.No control | 0 | 1 | 0
voc | Modern power plants (coal: ultra & supercritical; gas: CCGT) with CCS | Hard coal, grade 3 | No control | [PJ] | 1 | 0.001 | electricity | hard coal | voc | electricity.hard coal.voc.No control | 0 | 1 | 0
voc | Motorcycles | Gaseous fuels | No control | [PJ] | 1 | 1.343 | motorbikes | natural gas | voc | motorbikes.natural gas.voc.No control | 0 | 1
voc | Motorcycles | Gaseous fuels | Stage 1 (4-stroke) | [PJ] | 1 | 1.2758 | motorbikes | natural gas | voc | motorbikes.natural gas.voc.Stage 1 (4-stroke) | 0 | 0
voc | Motorcycles | Gaseous fuels | Stage 2 (4-stroke) | [PJ] | 1 | 0.55063 | motorbikes | natural gas | voc | motorbikes.natural gas.voc.Stage 2 (4-stroke) | 0 | 0
voc | Motorcycles | Gaseous fuels | Stage 3 (4-stroke) | [PJ] | 1 | 0.17459 | motorbikes | natural gas | voc | motorbikes.natural gas.voc.Stage 3 (4-stroke) | 0 | 0
voc | Motorcycles | Gasoline | No control | [PJ] | 1 | 1.58 | motorbikes | petroleum gasoline | voc | motorbikes.petroleum gasoline.voc.No control | 0 | 0.8068
voc | Motorcycles | Gasoline | Stage 1 (4-stroke) | [PJ] | 1 | 1.501 | motorbikes | petroleum gasoline | voc | motorbikes.petroleum gasoline.voc.Stage 1 (4-stroke) | 0.1932 | 0.1932
voc | Motorcycles | Gasoline | Stage 2 (4-stroke) | [PJ] | 1 | 0.6478 | motorbikes | petroleum gasoline | voc | motorbikes.petroleum gasoline.voc.Stage 2 (4-stroke) | 0 | 0
voc | Motorcycles | Gasoline | Stage 3 (4-stroke) | [PJ] | 1 | 0.2054 | motorbikes | petroleum gasoline | voc | motorbikes.petroleum gasoline.voc.Stage 3 (4-stroke) | 0 | 0
voc | Motorcycles | Liquefied petroleum gas | No control | [PJ] | 1 | 1.343 | motorbikes | natural gas | voc | motorbikes.natural gas.voc.No control | 0 | 1
voc | Motorcycles | Liquefied petroleum gas | Stage 1 (4-stroke) | [PJ] | 1 | 1.2758 | motorbikes | natural gas | voc | motorbikes.natural gas.voc.Stage 1 (4-stroke) | 0 | 0
voc | Motorcycles | Liquefied petroleum gas | Stage 2 (4-stroke) | [PJ] | 1 | 0.55063 | motorbikes | natural gas | voc | motorbikes.natural gas.voc.Stage 2 (4-stroke) | 0 | 0
voc | Motorcycles | Liquefied petroleum gas | Stage 3 (4-stroke) | [PJ] | 1 | 0.17459 | motorbikes | natural gas | voc | motorbikes.natural gas.voc.Stage 3 (4-stroke) | 0 | 0
voc | Other industry (boilers; liquid and gaseous fuels) | Biomass fuels | No control | [PJ] | 1 | 0.048 | industry |  | voc | industry..voc.No control | 0 | 1
voc | Other industry (boilers; liquid and gaseous fuels) | Derived coal (coke, briquettes) | No control | [PJ] | 1 | 0.01 | industry | hard coal | voc | industry.hard coal.voc.No control | 0 | 1
voc | Other industry (boilers; liquid and gaseous fuels) | Diesel | No control | [PJ] | 1 | 0.004 | industry | petroleum diesel | voc | industry.petroleum diesel.voc.No control | 0 | 1
voc | Other industry (boilers; liquid and gaseous fuels) | Gaseous fuels | No control | [PJ] | 1 | 0.002 | industry | natural gas | voc | industry.natural gas.voc.No control | 0 | 1
voc | Other industry (boilers; liquid and gaseous fuels) | Gasoline | No control | [PJ] | 1 | 0.0025 | industry | petroleum gasoline | voc | industry.petroleum gasoline.voc.No control | 0 | 1
voc | Other industry (boilers; liquid and gaseous fuels) | Heavy fuel oil | No control | [PJ] | 1 | 0.005 | industry | petroleum diesel | voc | industry.petroleum diesel.voc.No control | 0 | 1
voc | Other industry (boilers; liquid and gaseous fuels) | Other biomass and waste fuels | No control | [PJ] | 1 | 0.015 | industry |  | voc | industry..voc.No control | 0 | 1
voc | Other industry (large coal boilers; > 50 MWth ) | Brown coal/lignite grade 1 | No control | [PJ] | 1 | 0.015 | industry | lignite | voc | industry.lignite.voc.No control | 0 | 1
voc | Other industry (large coal boilers; > 50 MWth ) | Brown coal/lignite grade 2 (also peat) | No control | [PJ] | 1 | 0.015 | industry | lignite | voc | industry.lignite.voc.No control | 0 | 1
voc | Other industry (large coal boilers; > 50 MWth ) | Hard coal, grade 1 | No control | [PJ] | 1 | 0.01 | industry | hard coal | voc | industry.hard coal.voc.No control | 0 | 1
voc | Other industry (large coal boilers; > 50 MWth ) | Hard coal, grade 2 | No control | [PJ] | 1 | 0.01 | industry | hard coal | voc | industry.hard coal.voc.No control | 0 | 1
voc | Other industry (large coal boilers; > 50 MWth ) | Hard coal, grade 3 | No control | [PJ] | 1 | 0.01 | industry | hard coal | voc | industry.hard coal.voc.No control | 0 | 1
voc | Other industry (small coal boilers; < 50 MWth ) | Brown coal/lignite grade 1 | No control | [PJ] | 1 | 0.015 | industry | lignite | voc | industry.lignite.voc.No control | 0 | 1
voc | Other industry (small coal boilers; < 50 MWth ) | Brown coal/lignite grade 2 (also peat) | No control | [PJ] | 1 | 0.015 | industry | lignite | voc | industry.lignite.voc.No control | 0 | 1
voc | Other industry (small coal boilers; < 50 MWth ) | Hard coal, grade 1 | No control | [PJ] | 1 | 0.01 | industry | hard coal | voc | industry.hard coal.voc.No control | 0 | 1
voc | Other industry (small coal boilers; < 50 MWth ) | Hard coal, grade 2 | No control | [PJ] | 1 | 0.01 | industry | hard coal | voc | industry.hard coal.voc.No control | 0 | 1
voc | Other industry (small coal boilers; < 50 MWth ) | Hard coal, grade 3 | No control | [PJ] | 1 | 0.01 | industry | hard coal | voc | industry.hard coal.voc.No control | 0 | 1
voc | Power & district heat plants - existing (excl. coal) | Biomass fuels | No control | [PJ] | 1 | 0.035 | electricity | biomass | voc | electricity.biomass.voc.No control | 0 | 1 | 0
voc | Power & district heat plants - existing (excl. coal) | Derived coal (coke, briquettes) | No control | [PJ] | 1 | 0.01 | electricity | coal | voc | electricity.coal.voc.No control | 0 | 1 | 0
voc | Power & district heat plants - existing (excl. coal) | Diesel | No control | [PJ] | 1 | 0.004 | electricity | petroleum diesel | voc | electricity.petroleum diesel.voc.No control | 0 | 1 | 0
voc | Power & district heat plants - existing (excl. coal) | Gaseous fuels | No control | [PJ] | 1 | 0.002 | electricity | natural gas | voc | electricity.natural gas.voc.No control | 0 | 1 | 100.6
voc | Power & district heat plants - existing (excl. coal) | Gasoline | No control | [PJ] | 1 | 0.0025 | electricity | petroleum gasoline | voc | electricity.petroleum gasoline.voc.No control | 0 | 1 | 0
voc | Power & district heat plants - existing (excl. coal) | Heavy fuel oil | No control | [PJ] | 1 | 0.005 | electricity | petroleum diesel | voc | electricity.petroleum diesel.voc.No control | 0 | 1 | 241.77
voc | Power & district heat plants - existing (excl. coal) | Other biomass and waste fuels | No control | [PJ] | 1 | 0.015 | electricity | biomass | voc | electricity.biomass.voc.No control | 0 | 1 | 0
voc | Power & district heat plants - existing coal (>50 MWth) | Brown coal/lignite grade 1 | No control | [PJ] | 1 | 0.015 | electricity | lignite | voc | electricity.lignite.voc.No control | 0 | 1 | 0
voc | Power & district heat plants - existing coal (>50 MWth) | Brown coal/lignite grade 2 (also peat) | No control | [PJ] | 1 | 0.015 | electricity | lignite | voc | electricity.lignite.voc.No control | 0 | 1 | 0
voc | Power & district heat plants - existing coal (>50 MWth) | Hard coal, grade 1 | No control | [PJ] | 1 | 0.01 | electricity | hard coal | voc | electricity.hard coal.voc.No control | 0 | 1 | 46.12
voc | Power & district heat plants - existing coal (>50 MWth) | Hard coal, grade 2 | No control | [PJ] | 1 | 0.01 | electricity | hard coal | voc | electricity.hard coal.voc.No control | 0 | 1 | 0
voc | Power & district heat plants - existing coal (>50 MWth) | Hard coal, grade 3 | No control | [PJ] | 1 | 0.01 | electricity | hard coal | voc | electricity.hard coal.voc.No control | 0 | 1 | 0
voc | Power & district heat plants - IGCC | Biomass fuels | No control | [PJ] | 1 | 0.001 | electricity | biomass | voc | electricity.biomass.voc.No control | 0 | 1 | 0
voc | Power & district heat plants - IGCC | Brown coal/lignite grade 1 | No control | [PJ] | 1 | 0.001 | electricity | lignite | voc | electricity.lignite.voc.No control | 0 | 1 | 0.03
voc | Power & district heat plants - IGCC | Brown coal/lignite grade 2 (also peat) | No control | [PJ] | 1 | 0.001 | electricity | lignite | voc | electricity.lignite.voc.No control | 0 | 1 | 0.03
voc | Power & district heat plants - IGCC | Hard coal, grade 1 | No control | [PJ] | 1 | 0.001 | electricity | hard coal | voc | electricity.hard coal.voc.No control | 0 | 1 | 0.03
voc | Power & district heat plants - IGCC | Hard coal, grade 2 | No control | [PJ] | 1 | 0.001 | electricity | hard coal | voc | electricity.hard coal.voc.No control | 0 | 1 | 0.03
voc | Power & district heat plants - IGCC | Hard coal, grade 3 | No control | [PJ] | 1 | 0.001 | electricity | hard coal | voc | electricity.hard coal.voc.No control | 0 | 1 | 0.03
voc | Power & district heat plants - IGCC | Heavy fuel oil | No control | [PJ] | 1 | 0 | electricity | petroleum diesel | voc | electricity.petroleum diesel.voc.No control | 0 | 1 | 0
voc | Power & district heat plants - IGCC | Other biomass and waste fuels | No control | [PJ] | 1 | 0.001 | electricity | biomass | voc | electricity.biomass.voc.No control | 0 | 1 | 0
voc | Power & district heat plants - new (excl. coal) | Biomass fuels | No control | [PJ] | 1 | 0.025 | electricity | biomass | voc | electricity.biomass.voc.No control | 0 | 1 | 0
voc | Power & district heat plants - new (excl. coal) | Derived coal (coke, briquettes) | No control | [PJ] | 1 | 0.01 | electricity | hard coal | voc | electricity.hard coal.voc.No control | 0 | 1 | 0
voc | Power & district heat plants - new (excl. coal) | Diesel | No control | [PJ] | 1 | 0.002 | electricity | petroleum diesel | voc | electricity.petroleum diesel.voc.No control | 0 | 1 | 0
voc | Power & district heat plants - new (excl. coal) | Gaseous fuels | No control | [PJ] | 1 | 0.001 | electricity | natural gas | voc | electricity.natural gas.voc.No control | 0 | 1 | 945.6
voc | Power & district heat plants - new (excl. coal) | Gasoline | No control | [PJ] | 1 | 0.0015 | electricity | petroleum gasoline | voc | electricity.petroleum gasoline.voc.No control | 0 | 1 | 0
voc | Power & district heat plants - new (excl. coal) | Heavy fuel oil | No control | [PJ] | 1 | 0.002 | electricity | petroleum diesel | voc | electricity.petroleum diesel.voc.No control | 0 | 1 | 0
voc | Power & district heat plants - new (excl. coal) | Other biomass and waste fuels | No control | [PJ] | 1 | 0.01 | electricity | biomass | voc | electricity.biomass.voc.No control | 0 | 1 | 0
voc | Power & district heat plants - new coal (>50 MWth) | Brown coal/lignite grade 1 | No control | [PJ] | 1 | 0.001 | electricity | lignite | voc | electricity.lignite.voc.No control | 0 | 1 | 0
voc | Power & district heat plants - new coal (>50 MWth) | Brown coal/lignite grade 2 (also peat) | No control | [PJ] | 1 | 0.001 | electricity | lignite | voc | electricity.lignite.voc.No control | 0 | 1 | 0
voc | Power & district heat plants - new coal (>50 MWth) | Hard coal, grade 1 | No control | [PJ] | 1 | 0.001 | electricity | hard coal | voc | electricity.hard coal.voc.No control | 0 | 1 | 308.68
voc | Power & district heat plants - new coal (>50 MWth) | Hard coal, grade 2 | No control | [PJ] | 1 | 0.001 | electricity | hard coal | voc | electricity.hard coal.voc.No control | 0 | 1 | 0
voc | Power & district heat plants - new coal (>50 MWth) | Hard coal, grade 3 | No control | [PJ] | 1 | 0.001 | electricity | hard coal | voc | electricity.hard coal.voc.No control | 0 | 1 | 0
voc | Railways | Diesel | No control | [PJ] | 1 | 0.19 | rail | petroleum diesel | voc | rail.petroleum diesel.voc.No control | 0 | 1
voc | Railways | Diesel | Stage 1 | [PJ] | 1 | 0.1235 | rail | petroleum diesel | voc | rail.petroleum diesel.voc.Stage 1 | 0 | 0
voc | Railways | Diesel | Stage 2 | [PJ] | 1 | 0.1007 | rail | petroleum diesel | voc | rail.petroleum diesel.voc.Stage 2 | 0 | 0
voc | Railways | Diesel | Stage 3A | [PJ] | 1 | 0.076 | rail | petroleum diesel | voc | rail.petroleum diesel.voc.Stage 3A | 0 | 0
voc | Railways | Diesel | Stage 3A with DPF | [PJ] | 1 | 0 | rail | petroleum diesel | voc | rail.petroleum diesel.voc.Stage 3A with DPF | 0 | 0
voc | Railways | Diesel | Stage 3B | [PJ] | 1 | 0.076 | rail | petroleum diesel | voc | rail.petroleum diesel.voc.Stage 3B | 0 | 0
voc | Railways | Diesel | Stage 4 | [PJ] | 1 | 0.0722 | rail | petroleum diesel | voc | rail.petroleum diesel.voc.Stage 4 | 0 | 0
voc | Railways | Diesel | Stage 5 | [PJ] | 1 | 0.01824 | rail | petroleum diesel | voc | rail.petroleum diesel.voc.Stage 5 | 0 | 0
voc | Railways | Gasoline | EURO 1 | [PJ] | 1 | 0.232 | rail | petroleum gasoline | voc | rail.petroleum gasoline.voc.EURO 1 | 0 | 0
voc | Railways | Gasoline | EURO 2 | [PJ] | 1 | 0.104 | rail | petroleum gasoline | voc | rail.petroleum gasoline.voc.EURO 2 | 0 | 0
voc | Railways | Gasoline | EURO 3 | [PJ] | 1 | 0.064 | rail | petroleum gasoline | voc | rail.petroleum gasoline.voc.EURO 3 | 0 | 0
voc | Railways | Gasoline | EURO 4 | [PJ] | 1 | 0.032 | rail | petroleum gasoline | voc | rail.petroleum gasoline.voc.EURO 4 | 0 | 0
voc | Railways | Gasoline | EURO 5 | [PJ] | 1 | 0.024 | rail | petroleum gasoline | voc | rail.petroleum gasoline.voc.EURO 5 | 0 | 0
voc | Railways | Gasoline | EURO 6 | [PJ] | 1 | 0.016 | rail | petroleum gasoline | voc | rail.petroleum gasoline.voc.EURO 6 | 0 | 0
voc | Railways | Gasoline | No control | [PJ] | 1 | 0.8 | rail | petroleum gasoline | voc | rail.petroleum gasoline.voc.No control | 0 | 1
voc | Residential-commercial | Biogas | No control | [PJ] | 1 | 0.002 | buildings |  | voc | buildings..voc.No control | 0 | 1
voc | Residential-commercial | Biomass gasification | No control | [PJ] | 1 | 0.002 | buildings |  | voc | buildings..voc.No control | 0 | 1
voc | Residential-commercial | Charcoal | No control | [PJ] | 1 | 0.6 | buildings |  | voc | buildings..voc.No control | 0 | 1
voc | Residential-commercial | Diesel | No control | [PJ] | 1 | 0.003 | buildings | petroleum diesel | voc | buildings.petroleum diesel.voc.No control | 0 | 1
voc | Residential-commercial | Gaseous fuels | No control | [PJ] | 1 | 0.002 | buildings | natural gas | voc | buildings.natural gas.voc.No control | 0 | 1
voc | Residential-commercial | Gasoline | No control | [PJ] | 1 | 0.002 | buildings | petroleum gasoline | voc | buildings.petroleum gasoline.voc.No control | 0 | 1
voc | Residential-commercial | Heavy fuel oil | No control | [PJ] | 1 | 0.003 | buildings | petroleum diesel | voc | buildings.petroleum diesel.voc.No control | 0 | 1
voc | Residential-commercial | Liquefied petroleum gas | No control | [PJ] | 1 | 0.003 | buildings | natural gas | voc | buildings.natural gas.voc.No control | 0 | 1

## Emissions Factors
LDVs
| electricity | natural gas | petroleum gasoline | petroleum diesel | biofuel gasoline | biofuel diesel | jet fuel
CO2 | 0 | 62.2 | 68.6 | 73.4 | 0 | 0 | 0
VOC | 0 | 0.64375 | 0.13777 | 0.030183 | 0 | 0 | 0
CO | 0 | 1.085 | 1.5806 | 0.1116 | 0 | 0 | 0
NOx | 0 | 0.705 | 0.13961 | 0.39117 | 0 | 0 | 0
PM10 | 0 | 0.00199 | 0.015072 | 0.058648 | 0 | 0 | 0
PM2.5 | 0 | 0.00184 | 0.014267 | 0.056104 | 0 | 0 | 0
SOx | 0 | 0 | 0.08696 | 0.23529 | 0 | 0 | 0
black carbon | 0 | 0.0003 | 0.0044157 | 0.036137 | 0 | 0 | 0
OC | 0 | 0.001 | 0.0066252 | 0.017851 | 0 | 0 | 0
CH4 | 0 | 0.3638 | 0.057 | 0.0078 | 0 | 0 | 0
N2O | 0 | 0.00035 | 0.0031 | 0.0018 | 0 | 0 | 0
F gases | 0 | 0 | 0 | 0 | 0 | 0 | 0
HDVs
| electricity | natural gas | petroleum gasoline | petroleum diesel | biofuel gasoline | biofuel diesel | jet fuel
CO2 | 0 | 62.2 | 68.6 | 73.4 | 0 | 0 | 0
VOC | 0 | 0.55625 | 0.65 | 0.053193 | 0 | 0 | 0
CO | 0 | 1.13 | 7.9 | 0.42129 | 0 | 0 | 0
NOx | 0 | 0.8 | 0.8 | 0.91108 | 0 | 0 | 0
PM10 | 0 | 0.002 | 0.02531 | 0.024905 | 0 | 0 | 0
PM2.5 | 0 | 0.00184 | 0.02396 | 0.024455 | 0 | 0 | 0
SOx | 0 | 0 | 0.08696 | 0.23529 | 0 | 0 | 0
black carbon | 0 | 0.0003 | 0.00398 | 0.020898 | 0 | 0 | 0
OC | 0 | 0.001 | 0.01325 | 0.0060876 | 0 | 0 | 0
CH4 | 0 | 0.33115 | 0.05416 | 0.0176 | 0 | 0 | 0
N2O | 0 | 0.00035 | 0.0031 | 0.0018 | 0 | 0 | 0
F gases | 0 | 0 | 0 | 0 | 0 | 0 | 0
aircraft
| electricity | natural gas | petroleum gasoline | petroleum diesel | biofuel gasoline | biofuel diesel | jet fuel
CO2 | 0 | 0 | 68.6 | 0 | 0 | 0 | 68.6
VOC | 0 | 0 | 0.04 | 0 | 0 | 0 | 0.04
CO | 0 | 0 | 0 | 0 | 0 | 0 | 0
NOx | 0 | 0 | 0.03 | 0 | 0 | 0 | 0.03
PM10 | 0 | 0 | 0.00039 | 0 | 0 | 0 | 0.00039
PM2.5 | 0 | 0 | 0.00036 | 0 | 0 | 0 | 0.00036
SOx | 0 | 0 | 0.00227 | 0 | 0 | 0 | 0.00227
black carbon | 0 | 0 | 6e-05 | 0 | 0 | 0 | 6e-05
OC | 0 | 0 | 0.00021 | 0 | 0 | 0 | 0.00021
CH4 | 0 | 0 | 0.0005 | 0 | 0 | 0 | 0.0005
N2O | 0 | 0 | 0.0031 | 0 | 0 | 0 | 0.0031
F gases | 0 | 0 | 0 | 0 | 0 | 0 | 0
rail
| electricity | natural gas | petroleum gasoline | petroleum diesel | biofuel gasoline | biofuel diesel | jet fuel
CO2 | 0 | 0 | 68.6 | 73.4 | 0 | 0 | 0
VOC | 0 | 0 | 0.8 | 0.19 | 0 | 0 | 0
CO | 0 | 0 | 6.9 | 0.25 | 0 | 0 | 0
NOx | 0 | 0 | 0.8 | 1.1 | 0 | 0 | 0
PM10 | 0 | 0 | 0.03042 | 0.10355 | 0 | 0 | 0
PM2.5 | 0 | 0 | 0.02799 | 0.0981 | 0 | 0 | 0
SOx | 0 | 0 | 0.08696 | 0.23529 | 0 | 0 | 0
black carbon | 0 | 0 | 0.00507 | 0.04469 | 0 | 0 | 0
OC | 0 | 0 | 0.0169 | 0.02507 | 0 | 0 | 0
CH4 | 0 | 0 | 0.004 | 0.00415 | 0 | 0 | 0
N2O | 0 | 0 | 0.0031 | 0.0018 | 0 | 0 | 0
F gases | 0 | 0 | 0 | 0 | 0 | 0 | 0
ships
| electricity | natural gas | petroleum gasoline | petroleum diesel | biofuel gasoline | biofuel diesel | jet fuel
CO2 | 0 | 0 | 0 | 74.5 | 0 | 0 | 0
VOC | 0 | 0 | 0 | 0.03 | 0 | 0 | 0
CO | 0 | 0 | 0 | 0.25 | 0 | 0 | 0
NOx | 0 | 0 | 0 | 1.4 | 0 | 0 | 0
PM10 | 0 | 0 | 0 | 0.064317 | 0 | 0 | 0
PM2.5 | 0 | 0 | 0 | 0.06093 | 0 | 0 | 0
SOx | 0 | 0 | 0 | 0.7673 | 0 | 0 | 0
black carbon | 0 | 0 | 0 | 0.02602 | 0 | 0 | 0
OC | 0 | 0 | 0 | 0.017603 | 0 | 0 | 0
CH4 | 0 | 0 | 0 | 0.007 | 0 | 0 | 0
N2O | 0 | 0 | 0 | 0.0018 | 0 | 0 | 0
F gases | 0 | 0 | 0 | 0 | 0 | 0 | 0
motorbikes
| electricity | natural gas | petroleum gasoline | petroleum diesel | biofuel gasoline | biofuel diesel | jet fuel
CO2 | 0 | 62.2 | 68.6 | 0 | 0 | 0 | 0
VOC | 0 | 1.343 | 1.5647 | 0 | 0 | 0 | 0
CO | 0 | 1.885 | 11.0726 | 0 | 0 | 0 | 0
NOx | 0 | 0.13 | 0.13 | 0 | 0 | 0 | 0
PM10 | 0 | 0.0063 | 0.0061302 | 0 | 0 | 0 | 0
PM2.5 | 0 | 0.00597 | 0.005806 | 0 | 0 | 0 | 0
SOx | 0 | 0 | 0.08696 | 0 | 0 | 0 | 0
black carbon | 0 | 0.00099 | 0.00096454 | 0 | 0 | 0 | 0
OC | 0 | 0.0033 | 0.0029474 | 0 | 0 | 0 | 0
CH4 | 0 | 1.0343 | 0.20096 | 0 | 0 | 0 | 0
N2O | 0 | 0.0031 | 0.0031 | 0 | 0 | 0 | 0
F gases | 0 | 0 | 0 | 0 | 0 | 0 | 0
electricity
| hard coal | natural gas | biomass | petroleum diesel | lignite
CO2 | 94.3 | 55.8 | 93.273 | 76.7 | 99.5 | <industry for biomass
VOC | 0.0020087 | 0.0010727 | 1.2 | 0.005 | 0.001 | <industry for biomass
CO | 0.0068994 | 0.010655 | 4.6667 | 0.015 | 0.019 | <industry for biomass
NOx | 0.16678 | 0.037931 | 0.13 | 0.2 | 0.009 | <industry for biomass
PM10 | 0.74182 | 0.0001 | 0.5161 | 0.01317 | 0.00317 | <industry for biomass
PM2.5 | 0.19352 | 0.0001 | 0.49998 | 0.0093 | 0.00244 | <industry for biomass
SOx | 0.56233 | 0 | 0.075 | 1.9 | 0.005 | <industry for biomass
black carbon | 0.0010198 | 1e-05 | 0.060682 | 0.00067 | 4e-05 | <industry for biomass
OC | 0.0013897 | 7e-05 | 0.22988 | 0.00029 | 4e-05 | <industry for biomass
CH4 | 0.00099978 | 0.046 | 0.28333 | 0.003 | 0 | <industry for biomass
N2O | 0.0013997 | 0.0001 | 0 | 0.0006 | 0.0001 | <industry for biomass
F gases | 0 | 0 | 0 | 0 | 0 | <industry for biomass
buildings
| electricity | hard coal | natural gas | petroleum diesel | heat | biomass
CO2 | 0 | 95.725 | 62.2 | 75.05 | 0 | 93.273 | <industry for biomass
VOC | 0 | 0.175 | 0.0025 | 0.003 | 0 | 1.2
CO | 0 | 3.875 | 0.0355 | 0.043 | 0 | 4.6667
NOx | 0 | 0.08 | 0.06 | 0.11 | 0 | 0.13 | <industry for biomass
PM10 | 0 | 0.35762 | 0.0002 | 0.012805 | 0 | 0.5161
PM2.5 | 0 | 0.3285 | 0.0002 | 0.00512 | 0 | 0.49998
SOx | 0 | 0.63177 | 0 | 1.0333 | 0 | 0.075 | <industry for biomass
black carbon | 0 | 0.1332 | 1.5e-05 | 0.003685 | 0 | 0.060682
OC | 0 | 0.1065 | 3.5e-05 | 0.000255 | 0 | 0.22988
CH4 | 0 | 0.03125 | 0.1005 | 0.003 | 0 | 0.28333
N2O | 0 | 0.0014 | 0.00035 | 0.0006 | 0 | 0
F gases | 0 | 0 | 0 | 0 | 0 | 0
industry
| electricity | hard coal | natural gas | biomass | petroleum diesel | heat
CO2 | 0 | 95.1143 | 62.2 | 93.273 | 75.05 | 0
VOC | 0 | 0.01 | 0.002 | 0.0575 | 0.0045 | 0
CO | 0 | 0.083125 | 0.025 | 0.18 | 0.04 | 0
NOx | 0 | 0.20364 | 0.085 | 0.13 | 0.17 | 0
PM10 | 0 | 0.37524 | 0.00015 | 0.098816 | 0.0079 | 0
PM2.5 | 0 | 0.11123 | 0.00015 | 0.081992 | 0.00532 | 0
SOx | 0 | 0.62685 | 0 | 0.075 | 1.0676 | 0
black carbon | 0 | 0.0015963 | 1e-05 | 0.0040512 | 0.000425 | 0
OC | 0 | 0.0010875 | 3.5e-05 | 0.0052652 | 0.000175 | 0
CH4 | 0 | 0.0026364 | 0.0235 | 0.0205 | 0.003 | 0
N2O | 0 | 0.0014 | 0.00035 | 0.004 | 0.0006 | 0
F gases | 0 | 0 | 0 | 0 | 0 | 0

## PEI-TFPEI-LDVs
| electricity | natural gas | petroleum gasoline | petroleum diesel | biofuel gasoline | biofuel diesel | jet fuel
CO2 | 0 | 0.065624 | 0.072377 | 0.077441 | 0.042345 | 0.016327 | 0
VOC | 0 | 0.00067919 | 0.00014536 | 3.1845e-05 | 4.6861e-05 | 3.0163e-05 | 0
CO | 0 | 0.0011447 | 0.0016676 | 0.00011774 | 0.00056748 | 0.00073135 | 0
NOx | 0 | 0.00074381 | 0.0001473 | 0.0004127 | 2.5197e-05 | 3.4253e-05 | 0
PM10 | 0 | 2.0996e-06 | 1.5902e-05 | 6.1877e-05 | 4.9131e-06 | 6.1349e-06 | 0
PM25 | 0 | 1.9413e-06 | 1.5052e-05 | 5.9193e-05 | 1.9694e-06 | 2.5272e-06 | 0
SOx | 0 | 0 | 9.1748e-05 | 0.00024824 | 2.9218e-07 | 0 | 0
BC | 0 | 3.1652e-07 | 4.6589e-06 | 3.8127e-05 | 3.6493e-07 | 4.1981e-07 | 0
OC | 0 | 1.0551e-06 | 6.99e-06 | 1.8834e-05 | 6.8978e-07 | 3.8989e-07 | 0
CH4 | 0 | 0.00038383 | 6.0138e-05 | 8.2294e-06 | 1.8138e-06 | 2.7072e-05 | 0
N2O | 0 | 3.6927e-07 | 3.2707e-06 | 1.8991e-06 | 1.5988e-06 | 1.6948e-07 | 0
F gases | 0 | 0 | 0 | 0 | 0 | 0 | 0

## PEI-TFPEI-HDVs
| electricity | natural gas | petroleum gasoline | petroleum diesel | biofuel gasoline | biofuel diesel | jet fuel
CO2 | 0 | 0.065624 | 0.072377 | 0.077441 | 0.04196 | 0.01936 | 0
VOC | 0 | 0.00058687 | 0.00068579 | 5.6122e-05 | 1.5097e-05 | 1.562e-05 | 0
CO | 0 | 0.0011922 | 0.0083349 | 0.00044448 | 6.1689e-05 | 6.3826e-05 | 0
NOx | 0 | 0.00084404 | 0.00084404 | 0.00096124 | 0.00017097 | 0.00017689 | 0
PM10 | 0 | 2.1101e-06 | 2.6703e-05 | 2.6276e-05 | 1.278e-06 | 1.3222e-06 | 0
PM25 | 0 | 1.9413e-06 | 2.5279e-05 | 2.5801e-05 | 1.2407e-06 | 1.2837e-06 | 0
SOx | 0 | 0 | 9.1748e-05 | 0.00024824 | 0 | 0 | 0
BC | 0 | 3.1652e-07 | 4.1991e-06 | 2.2048e-05 | 1.9851e-07 | 2.0539e-07 | 0
OC | 0 | 1.0551e-06 | 1.3979e-05 | 6.4227e-06 | 8.1887e-07 | 8.4724e-07 | 0
CH4 | 0 | 0.00034939 | 5.7142e-05 | 1.8569e-05 | 1.7273e-05 | 1.7871e-05 | 0
N2O | 0 | 3.6927e-07 | 3.2707e-06 | 1.8991e-06 | 7.4517e-08 | 7.7099e-08 | 0
F gases | 0 | 0 | 0 | 0 | 0 | 0 | 0

## PEI-TFPEI-aircraft
| electricity | natural gas | petroleum gasoline | petroleum diesel | biofuel gasoline | biofuel diesel | jet fuel
CO2 | 0 | 0 | 0.072377 | 0 | 0.042345 | 0 | 0.072377
VOC | 0 | 0 | 4.2202e-05 | 0 | 4.6861e-05 | 0 | 4.2202e-05
CO | 0 | 0 | 0 | 0 | 0.00056748 | 0 | 0
NOx | 0 | 0 | 3.1652e-05 | 0 | 2.5197e-05 | 0 | 3.1652e-05
PM10 | 0 | 0 | 4.1147e-07 | 0 | 4.9131e-06 | 0 | 4.1147e-07
PM25 | 0 | 0 | 3.7982e-07 | 0 | 1.9694e-06 | 0 | 3.7982e-07
SOx | 0 | 0 | 2.395e-06 | 0 | 2.9218e-07 | 0 | 2.395e-06
BC | 0 | 0 | 6.3303e-08 | 0 | 3.6493e-07 | 0 | 6.3303e-08
OC | 0 | 0 | 2.2156e-07 | 0 | 6.8978e-07 | 0 | 2.2156e-07
CH4 | 0 | 0 | 5.2753e-07 | 0 | 1.8138e-06 | 0 | 5.2753e-07
N2O | 0 | 0 | 3.2707e-06 | 0 | 1.5988e-06 | 0 | 3.2707e-06
F gases | 0 | 0 | 0 | 0 | 0 | 0 | 0

## PEI-TFPEI-rail
| electricity | natural gas | petroleum gasoline | petroleum diesel | biofuel gasoline | biofuel diesel | jet fuel
CO2 | 0 | 0.053078 | 0.072377 | 0.077441 | 0.041823 | 0.019219 | 0
VOC | 0 | 3.7055e-05 | 0.00084404 | 0.00020046 | 3.7069e-05 | 3.8353e-05 | 0
CO | 0 | 6.2175e-05 | 0.0072799 | 0.00026376 | 0.0001244 | 0.00012871 | 0
NOx | 0 | 0.00089266 | 0.00084404 | 0.0011606 | 0.00089299 | 0.00092392 | 0
PM10 | 0 | 2.6177e-06 | 3.2095e-05 | 0.00010925 | 2.6187e-05 | 2.7094e-05 | 0
PM25 | 0 | 2.5392e-06 | 2.9531e-05 | 0.0001035 | 2.5401e-05 | 2.6281e-05 | 0
SOx | 0 | 2.4242e-07 | 9.1748e-05 | 0.00024824 | 0 | 0 | 0
BC | 0 | 2.1329e-07 | 5.3491e-06 | 4.715e-05 | 2.1337e-06 | 2.2076e-06 | 0
OC | 0 | 2.2497e-06 | 1.783e-05 | 2.645e-05 | 2.2505e-05 | 2.3285e-05 | 0
CH4 | 0 | 0.0001232 | 4.2202e-06 | 4.3785e-06 | 6.1625e-06 | 6.376e-06 | 0
N2O | 0 | 1.9246e-06 | 1.6493e-06 | 1.9935e-06 | 1.9253e-06 | 1.992e-06 | 0
F gases | 0 | 0 | 0 | 0 | 0 | 0 | 0

## PEI-TFPEI-ships
| electricity | natural gas | petroleum gasoline | petroleum diesel | biofuel gasoline | biofuel diesel | jet fuel
CO2 | 0 | 0.053376 | 0.071455 | 0.078602 | 0.041803 | 0.019198 | 0
VOC | 0 | 1.8945e-05 | 5.173e-05 | 3.1652e-05 | 1.8952e-05 | 1.9609e-05 | 0
CO | 0 | 9.1206e-05 | 0.00058542 | 0.00026376 | 0.00018248 | 0.0001888 | 0
NOx | 0 | 0.0008105 | 2.5993e-05 | 0.0014771 | 0.0008108 | 0.00083889 | 0
PM10 | 0 | 2.6635e-06 | 5.0684e-06 | 6.7858e-05 | 2.6645e-05 | 2.7568e-05 | 0
PM25 | 0 | 2.5836e-06 | 2.0317e-06 | 6.4285e-05 | 2.5845e-05 | 2.6741e-05 | 0
SOx | 0 | 2.4242e-07 | 1.0795e-06 | 0.00080955 | 0 | 0 | 0
BC | 0 | 3.8754e-07 | 3.7647e-07 | 2.7453e-05 | 3.8768e-06 | 4.0111e-06 | 0
OC | 0 | 1.0076e-06 | 7.1159e-07 | 1.8572e-05 | 1.008e-05 | 1.0429e-05 | 0
CH4 | 0 | 1.8566e-05 | 1.8711e-06 | 7.3854e-06 | 9.2865e-07 | 9.6082e-07 | 0
N2O | 0 | 1.8053e-06 | 1.6493e-06 | 1.8991e-06 | 1.806e-06 | 1.8686e-06 | 0
F gases | 0 | 0 | 0 | 0 | 0 | 0 | 0

## PEI-TFPEI-motorbikes
| electricity | natural gas | petroleum gasoline | petroleum diesel | biofuel gasoline | biofuel diesel | jet fuel
CO2 | 0 | 0.065624 | 0.072377 | 0.073858 | 0.042345 | 0.016327 | 0
VOC | 0 | 0.0014169 | 0.0016509 | 3.201e-05 | 4.6861e-05 | 3.0163e-05 | 0
CO | 0 | 0.0019888 | 0.011682 | 0.00073192 | 0.00056748 | 0.00073135 | 0
NOx | 0 | 0.00013716 | 0.00013716 | 3.4279e-05 | 2.5197e-05 | 3.4253e-05 | 0
PM10 | 0 | 6.6469e-06 | 6.4677e-06 | 6.1397e-06 | 4.9131e-06 | 6.1349e-06 | 0
PM25 | 0 | 6.2987e-06 | 6.1257e-06 | 2.5291e-06 | 1.9694e-06 | 2.5272e-06 | 0
SOx | 0 | 0 | 9.1748e-05 | 5.0929e-07 | 2.9218e-07 | 0 | 0
BC | 0 | 1.0445e-06 | 1.0176e-06 | 4.2013e-07 | 3.6493e-07 | 4.1981e-07 | 0
OC | 0 | 3.4817e-06 | 3.1096e-06 | 3.9019e-07 | 6.8978e-07 | 3.8989e-07 | 0
CH4 | 0 | 0.0010912 | 0.00021202 | 2.7093e-05 | 1.8138e-06 | 2.7072e-05 | 0
N2O | 0 | 3.2707e-06 | 3.2707e-06 | 1.6961e-07 | 1.5988e-06 | 1.6948e-07 | 0
F gases | 0 | 0 | 0 | 0 | 0 | 0 | 0

## PEI-EFPEI
| hard coal | natural gas nonpeaker | nuclear | onshore wind | hydro | solar PV | solar thermal | biomass | geothermal | petroleum | natural gas peaker | lignite | offshore wind
CO2 | 0.099492 | 0.058872 | 0 | 0 | 0 | 0 | 0 | 0.098408 | 0 | 0.080923 | 0.058872 | 0.10498 | 0
VOC | 2.1193e-06 | 1.1318e-06 | 0 | 0 | 0 | 0 | 0 | 0.0012661 | 0 | 5.2753e-06 | 1.1318e-06 | 1.0551e-06 | 0
CO | 7.2793e-06 | 1.1241e-05 | 0 | 0 | 0 | 0 | 0 | 0.0049236 | 0 | 1.5826e-05 | 1.1241e-05 | 2.0046e-05 | 0
NOx | 0.00017596 | 4.0019e-05 | 0 | 0 | 0 | 0 | 0 | 0.00013716 | 0 | 0.00021101 | 4.0019e-05 | 9.4955e-06 | 0
PM10 | 0.00078266 | 1.0551e-07 | 0 | 0 | 0 | 0 | 0 | 0.00054452 | 0 | 1.3895e-05 | 1.0551e-07 | 3.3445e-06 | 0
PM25 | 0.00020417 | 1.0551e-07 | 0 | 0 | 0 | 0 | 0 | 0.0005275 | 0 | 9.812e-06 | 1.0551e-07 | 2.5743e-06 | 0
SOx | 0.00059329 | 0 | 0 | 0 | 0 | 0 | 0 | 7.9129e-05 | 0 | 0.0020046 | 0 | 5.2753e-06 | 0
BC | 1.0759e-06 | 1.0551e-08 | 0 | 0 | 0 | 0 | 0 | 6.4023e-05 | 0 | 7.0689e-07 | 1.0551e-08 | 4.2202e-08 | 0
OC | 1.4662e-06 | 7.3854e-08 | 0 | 0 | 0 | 0 | 0 | 0.00024253 | 0 | 3.0597e-07 | 7.3854e-08 | 4.2202e-08 | 0
CH4 | 1.0548e-06 | 4.8533e-05 | 0 | 0 | 0 | 0 | 0 | 0.00029893 | 0 | 3.1652e-06 | 4.8533e-05 | 0 | 0
N2O | 1.4768e-06 | 1.0551e-07 | 0 | 0 | 0 | 0 | 0 | 0 | 0 | 6.3303e-07 | 1.0551e-07 | 1.0551e-07 | 0
F gases | 0 | 0 | 0 | 0 | 0 | 0 | 0 | 0 | 0 | 0 | 0 | 0 | 0

## PEI-BFPEI
| electricity | coal | natural gas | petroleum diesel | heat | biomass
CO2 | 0 | 0.101 | 0.065624 | 0.079182 | 0 | 0.098408
VOC | 0 | 0.00018463 | 2.6376e-06 | 3.1652e-06 | 0 | 0.0012661
CO | 0 | 0.0040883 | 3.7454e-05 | 4.5367e-05 | 0 | 0.0049236
NOx | 0 | 8.4404e-05 | 6.3303e-05 | 0.00011606 | 0 | 0.00013716
PM10 | 0 | 0.00037731 | 2.1101e-07 | 1.351e-05 | 0 | 0.00054452
PM25 | 0 | 0.00034659 | 2.1101e-07 | 5.4019e-06 | 0 | 0.0005275
SOx | 0 | 0.00066655 | 0 | 0.0010902 | 0 | 7.9129e-05
BC | 0 | 0.00014053 | 1.5826e-08 | 3.8879e-06 | 0 | 6.4023e-05
OC | 0 | 0.00011236 | 3.6927e-08 | 2.6904e-07 | 0 | 0.00024253
CH4 | 0 | 3.297e-05 | 0.00010603 | 3.1652e-06 | 0 | 0.00029893
N2O | 0 | 1.4771e-06 | 3.6927e-07 | 6.3303e-07 | 0 | 0
F gases | 0 | 0 | 0 | 0 | 0 | 0

## PEI-IFPEI
| electricity | coal | natural gas | biomass | petroleum diesel | heat
CO2 | 0 | 0.10035 | 0.065624 | 0.098408 | 0.079182 | 0
VOC | 0 | 1.0551e-05 | 2.1101e-06 | 6.0666e-05 | 4.7478e-06 | 0
CO | 0 | 8.7702e-05 | 2.6376e-05 | 0.00018991 | 4.2202e-05 | 0
NOx | 0 | 0.00021485 | 8.968e-05 | 0.00013716 | 0.00017936 | 0
PM10 | 0 | 0.0003959 | 1.5826e-07 | 0.00010426 | 8.3349e-06 | 0
PM25 | 0 | 0.00011736 | 1.5826e-07 | 8.6506e-05 | 5.6129e-06 | 0
SOx | 0 | 0.00066136 | 0 | 7.9129e-05 | 0.0011264 | 0
BC | 0 | 1.6841e-06 | 1.0551e-08 | 4.2742e-06 | 4.484e-07 | 0
OC | 0 | 1.1474e-06 | 3.6927e-08 | 5.5551e-06 | 1.8463e-07 | 0
CH4 | 0 | 2.7815e-06 | 2.4794e-05 | 2.1629e-05 | 3.1652e-06 | 0
N2O | 0 | 1.4771e-06 | 3.6927e-07 | 4.2202e-06 | 6.3303e-07 | 0
F gases | 0 | 0 | 0 | 0 | 0 | 0