## About
BIFU BAU Industrial Fuel Use before CCS
Sources: | BAU Energy Use by Industry
SENER
2016
Sistema de Información Energético (SIE)
http://sie.energia.gob.mx
Estadísticas energéticas nacionales> Balance Nacional de Energía > Consumo final>Industrial
Electricity Growth Rate
SENER
2017
Prospectiva del Sector Eléctrico 2017-2031
https://www.gob.mx/cms/uploads/attachment/file/284345/Prospectiva_del_Sector_El_ctrico_2017.pdf
Page 87
Other Fuels Growth Rates
SENER
2017
Prospectiva de Petróleo Crudo y Petrolíferos 2017-2031
https://www.gob.mx/cms/uploads/attachment/file/284345/Prospectiva_del_Sector_El_ctrico_2017.pdf
Transport (Page 80), Electricity Sector (Page 87), Industry (Page 88)
Natural Gas Growth Rates
SENER
2015
Prospectiva de Gas Natural y Gas L.P. 2017-2031
https://www.gob.mx/cms/uploads/attachment/file/323530/Prospectiva_de_Gas_Natural_2017-2031.pdf
Page 60
Agriculture energy consumpiton by fuel
SENER
2016
Sistema de Información Energético (SIE)
http://sie.energia.gob.mx
Estadísticas energéticas nacionales> Balance Nacional de Energía > Consumo final>Agropecuario
| Industry electricity self-generation | NOT USED IN MEXICO MODEL - ALL GENERATION CONSIDERED EQUAL FOR MODELLING PURPOSES
SENER
2016
Balance Nacional de Energía
https://www.gob.mx/cms/uploads/attachment/file/288692/Balance_Nacional_de_Energ_a_2016__2_.pdf
Diagrama 15, Balance de energía autoabastecimiento
Notes
As in Mexico there are no CCS activities yet, we considered the usual industrial activities for this variable as before CCS.
The industries listed in the BAU Inst Energy Data table refer to processing of products,
not the growing or extraction of products. For example, "Tabacco" refers to creation
of tobacco products, not growing tobacco, so the energy use belongs in the
"Other Industries" category, not Agriculture.
We consider the creation of petrochemicals to be part of the
Natural Gas and Petroleum Industry in this model, even though this
refers to a processing step rather than the initial extraction of NG or petroleum.
SENER doesn't provide fuel use growth amounts for fuels other than electricity,
so we assume the electricity growth rate applies to all fuels. (SENER also doesn't
break down electricity growth by industry, so we assume the growth rate applies
to all industries.)

## BAU Energy Use by Industry
Sistema de Información Energética
Secretaría de Energía
Dirección General de Planeación e Información Energéticas
Balance Nacional de Energía: Consumo de energía en el sector industrial
(petajoules)
REALES
| 2000 | 2001 | 2002 | 2003 | 2004 | 2005 | 2006 | 2007 | 2008 | 2009 | 2010 | 2011 | 2012 | 2013 | 2014 | 2015 | 2016 | 2017 | 2018
Total sector industrial | 1235.6244 | 1139.8427 | 1349.8891 | 1199.4732 | 1299.0186 | 1360.1338 | 1451.4475 | 1417.6679 | 1429.5237 | 1288.3473 | 1399.163 | 1531.8619 | 1509.2919 | 1599.0028 | 1553.1713 | 1601.8393 | 1680.7888 | N/D | N/D
Energía solar | 0.083514 | 0.10025 | 0.1116 | 0.12848 | 0.14275 | 0.097 | 0.106 | 0.129 | 0.193 | 0.186 | 0.218 | 0.265 | 0.333 | 0.381 | 0.415 | 0.499 | 0.617 | N/D | N/D
Bagazo de ca±a | 49.0906 | 49.1489 | 48.5247 | 44.7627 | 42.8583 | 55.2318 | 53.3142 | 49.4492 | 53.6833 | 43.5198 | 43.1667 | 41.9334 | 40.9097 | 63.7824 | 39.5116 | 37.1505 | 38.2762 | N/D | N/D
Carbón | N/D | 2.3734 | 209.5605 | 24.5471 | 66.5131 | 75.2356 | 110.0616 | 85.9065 | 114.6559 | 54.464 | 94.2659 | 166.2356 | 87.2483 | 100.0686 | 77.0158 | 84.5816 | 63.7619 | N/D | N/D
Coque total | 107.2975 | 101.7188 | 105.1088 | 109.7991 | 133.3972 | 131.1999 | 158.0276 | 176.347 | 161.5298 | 135.887 | 143.4053 | 144.6026 | 164.3592 | 176.2711 | 183.0185 | 191.0799 | 205.6536 | N/D | N/D
Coque de carbón | 72.4108 | 62.397 | 46.6964 | 49.9552 | 49.9881 | 47.4985 | 47.6306 | 45.4416 | 47.722 | 38.3028 | 62.8246 | 61.753 | 64.3351 | 65.126 | 68.6977 | 58.6368 | 63.5165 | N/D | N/D
Coque de petróleo | 34.8868 | 39.3219 | 58.4124 | 59.8439 | 83.4091 | 83.7014 | 110.3969 | 130.9055 | 113.8078 | 97.5841 | 80.5807 | 82.8497 | 100.024 | 111.1451 | 114.3208 | 132.443 | 142.137 | N/D | N/D
Total de petrolíferos | 287.7252 | 273.7035 | 231.0219 | 223.4975 | 242.6282 | 222.743 | 196.9234 | 200.5801 | 182.8714 | 162.2959 | 152.245 | 146.8783 | 138.8186 | 134.7109 | 118.8308 | 139.9396 | 163.0922 | N/D | N/D
Gas licuado | 41.6601 | 38.408 | 38.0645 | 37.3695 | 38.4655 | 37.927 | 39.6072 | 43.1078 | 41.5513 | 41.2474 | 43.515 | 37.637 | 40.2697 | 43.9682 | 42.4821 | 42.2635 | 46.2112 | N/D | N/D
Gasolina y naftas | N/D | N/D | 2.7482 | 1.7152 | 1.642 | 1.7723 | 1.7531 | 1.8989 | 2.2229 | 1.9087 | 1.945 | 2.2315 | 0.41043 | 0.85201 | 1.0473 | 0.99056 | 1.1474 | N/D | N/D
Querosenos | 1.54 | 2.162 | 1.695 | 0.064043 | 0.11386 | 0.033091 | 0.040828 | 0.023933 | 0 | 0.000998 | 0 | 0 | 0 | 0 | 0 | 0 | 0 | N/D | N/D
Diesel | 49.0384 | 45.3157 | 43.3655 | 44.5021 | 56.0318 | 49.7244 | 48.229 | 51.1786 | 55.5327 | 47.954 | 50.7959 | 58.0446 | 64.9917 | 64.5302 | 60.3726 | 74.6313 | 83.1638 | N/D | N/D
Combustóleo | 195.4868 | 187.8178 | 145.1487 | 139.8466 | 146.375 | 133.2863 | 107.2933 | 104.3709 | 83.5645 | 71.1848 | 55.9891 | 48.9652 | 33.1468 | 25.3604 | 14.9287 | 22.0543 | 32.5698 | N/D | N/D
Gas seco | 457.8691 | 381.1298 | 417.8384 | 402.7383 | 398.8942 | 446.034 | 487.987 | 446.355 | 449.525 | 444.873 | 488.097 | 524.645 | 551.596 | 593.185 | 603.278 | 608.617 | 647.988 | N/D | N/D
Electricidad | 333.5584 | 331.668 | 337.7232 | 394.0001 | 414.5849 | 429.592 | 445.027 | 458.901 | 467.064 | 447.121 | 477.764 | 507.301 | 526.027 | 530.604 | 531.101 | 539.972 | 561.4 | N/D | N/D
Industria básica del hierro y el acero | 217.9235 | 184.2035 | 167.4105 | 179.8516 | 193.6573 | 195.8688 | 204.0583 | 193.4852 | 193.8592 | 162.1612 | 197.2169 | 204.5356 | 208.1352 | 208.0774 | 212.2746 | 222.3441 | 242.7445 | N/D | N/D
Coque total | 79.4799 | 64.9223 | 50.5985 | 55.5678 | 55.1499 | 51.0689 | 53.4435 | 51.4545 | 53.6628 | 41.8791 | 64.5824 | 63.576 | 66.8069 | 67.3896 | 69.5861 | 60.3499 | 65.4118 | N/D | N/D
Coque de carbón | 72.4108 | 62.397 | 46.6964 | 49.9552 | 49.9881 | 47.4985 | 47.6306 | 45.4416 | 47.722 | 38.3028 | 62.8246 | 61.753 | 64.3351 | 65.126 | 68.6977 | 58.6368 | 63.5165 | N/D | N/D
Coque de petróleo | 7.0691 | 2.5254 | 3.9021 | 5.6126 | 5.1617 | 3.5704 | 5.8128 | 6.0129 | 5.9407 | 3.5763 | 1.7578 | 1.823 | 2.4717 | 2.2636 | 0.88843 | 1.713 | 1.8952 | N/D | N/D
Total de petrolíferos | 17.7615 | 14.2232 | 11.4856 | 11.6792 | 13.2833 | 10.5182 | 9.2722 | 9.434 | 8.8679 | 8.1467 | 6.398 | 5.3152 | 5.399 | 3.8211 | 2.938 | 2.8496 | 2.9083 | N/D | N/D
Gas licuado | 0.007 | 0.006 | 0.005 | 0.005 | 0.00535 | 0.005372 | 0.006485 | 0.007354 | 0.008286 | 0.006947 | 0.006003 | 0.007805 | 0.005774 | 0.006203 | 0.01 | 0.009246 | 0.009545 | N/D | N/D
Querosenos | N/D | N/D | N/D | N/D | N/D | 0 | 0 | 0 | 0 | 0 | 0 | 0 | 0 | 0 | 0 | 0 | 0 | N/D | N/D
Diesel | 1.2195 | 1.0742 | 0.95758 | 0.96213 | 1.0651 | 0.93102 | 0.96637 | 0.89882 | 0.87913 | 0.614 | 0.77594 | 0.84349 | 0.88245 | 0.88261 | 1.0979 | 1.0293 | 1.0877 | N/D | N/D
Combustóleo | 16.535 | 13.143 | 10.523 | 10.7121 | 12.2129 | 9.5818 | 8.2994 | 8.5278 | 7.9805 | 7.5257 | 5.6161 | 4.4639 | 4.5108 | 2.9323 | 1.8301 | 1.8111 | 1.8111 | N/D | N/D
Gas seco | 93.7661 | 83.0741 | 84.6114 | 93.7482 | 100.4454 | 109.788 | 115.946 | 106.137 | 103.952 | 86.031 | 104.404 | 113.862 | 112.58 | 115.285 | 119.896 | 139.923 | 153.794 | N/D | N/D
Electricidad | 26.9161 | 21.9838 | 20.715 | 18.8563 | 24.7787 | 24.494 | 25.397 | 26.46 | 27.376 | 26.104 | 21.833 | 21.782 | 23.349 | 21.582 | 19.855 | 19.222 | 20.631 | N/D | N/D
Fabricación de cemento y productos a base de cemento en plantas integradas | 97.8337 | 93.9854 | 98.9386 | 107.6603 | 135.7344 | 126.7361 | 152.7733 | 166.3942 | 142.5019 | 140.1825 | 118.2258 | 120.993 | 139.5527 | 149.169 | 154.9921 | 176.7645 | 183.5568 | N/D | N/D
Carbón | N/D | 2.3734 | 3.484 | 5.7884 | 3.3519 | 3.7739 | 5.0624 | 5.1612 | 4.8093 | 4.1599 | 4.249 | 5.4471 | 5.4159 | 5.8602 | 6.0014 | 6.4131 | 6.8163 | N/D | N/D
Coque total | 21.2034 | 32.332 | 48.7655 | 48.0879 | 73.7956 | 70.0928 | 91.9797 | 109.1143 | 93.1208 | 91.5602 | 75.9359 | 77.5585 | 90.6358 | 100.9944 | 109.3807 | 123.7164 | 126.9647 | N/D | N/D
Coque de carbón | N/D | N/D | N/D | N/D | N/D | 0 | 0 | 0 | 0 | 0 | 0 | 0 | 0 | 0 | 0 | 0 | 0 | N/D | N/D
Coque de petróleo | 21.2034 | 32.332 | 48.7655 | 48.0879 | 73.7956 | 70.0928 | 91.9797 | 109.1143 | 93.1208 | 91.5602 | 75.9359 | 77.5585 | 90.6358 | 100.9944 | 109.3807 | 123.7164 | 126.9647 | N/D | N/D
Total de petrolíferos | 56.3965 | 39.3266 | 24.1957 | 18.4884 | 24.6106 | 18.014 | 16.9399 | 14.5964 | 6.9682 | 6.6701 | 2.9042 | 1.8675 | 1.7011 | 1.7567 | 1.3429 | 2.5244 | 2.3794 | N/D | N/D
Gas licuado | N/D | 0.002 | N/D | N/D | N/D | 0 | 0 | 0 | 0 | 0 | 5.4e-05 | 0.000458 | 0.000243 | 4e-05 | 8.7e-05 | 9.6e-05 | 0.000108 | N/D | N/D
Diesel | 0.14925 | 0.11375 | 0.094398 | 0.077298 | 0.12648 | 0.12948 | 0.1074 | 0.097695 | 0.12275 | 0.15446 | 0.22362 | 0.24245 | 0.22296 | 0.26655 | 0.22986 | 0.24488 | 0.099943 | N/D | N/D
Combustóleo | 56.2473 | 39.2109 | 24.1013 | 18.4111 | 24.4841 | 17.8845 | 16.8325 | 14.4987 | 6.8455 | 6.5156 | 2.6805 | 1.6246 | 1.4779 | 1.4901 | 1.1129 | 2.2794 | 2.2794 | N/D | N/D
Gas seco | 6.3298 | 6.1323 | 8.2684 | 7.0186 | 5.5889 | 5.099 | 7.163 | 3.71 | 3.011 | 4.498 | 4.646 | 4.576 | 8.141 | 4.425 | 5.254 | 9.241 | 10.117 | N/D | N/D
Electricidad | 13.904 | 13.821 | 14.225 | 28.277 | 28.3875 | 29.756 | 31.628 | 33.813 | 34.592 | 33.294 | 30.491 | 31.544 | 33.659 | 36.133 | 33.013 | 34.87 | 37.279 | N/D | N/D
Elaboración de azúcares | 75.0543 | 73.3024 | 70.5144 | 66.5087 | 63.5169 | 74.7693 | 67.362 | 60.8413 | 63.5173 | 49.0501 | 46.2888 | 47.9257 | 39.0307 | 67.1534 | 38.6394 | 37.2346 | 38.2099 | N/D | N/D
Bagazo de ca±a | 45.97 | 45.1706 | 46.6947 | 41.2792 | 38.8828 | 53.0013 | 48.4608 | 41.7668 | 49.5565 | 39.2872 | 36.8295 | 40.3327 | 32.5136 | 59.5268 | 33.8035 | 32.9323 | 33.1648 | N/D | N/D
Total de petrolíferos | 28.5883 | 27.6688 | 23.2948 | 22.4951 | 21.8595 | 18.6334 | 15.9356 | 16.0207 | 10.9458 | 7.0691 | 6.7376 | 4.7422 | 3.4784 | 3.4819 | 1.3265 | 0.75067 | 1.252 | N/D | N/D
Gas licuado | N/D | N/D | N/D | N/D | 0.000191 | 0.000216 | 0.000254 | 0.00032 | 0.000243 | 0.00032 | 0.000352 | 0.000238 | 0.00042 | 0.000256 | 0.000286 | 0.000286 | 0.000289 | N/D | N/D
Diesel | 0.03418 | 0.036661 | 0.04426 | 0.045186 | 0.045901 | 0.053634 | 0.052494 | 0.068325 | 0.064489 | 0.047293 | 0.02957 | 0.004243 | 0 | 0 | 0.01 | 0.01 | 0.01 | N/D | N/D
Combustóleo | 28.5541 | 27.6322 | 23.2505 | 22.4499 | 21.8134 | 18.5795 | 15.8829 | 15.952 | 10.8811 | 7.0215 | 6.7077 | 4.7378 | 3.478 | 3.4817 | 1.3162 | 0.74039 | 1.2417 | N/D | N/D
Electricidad | 0.496 | 0.463 | 0.525 | 2.7343 | 2.7745 | 3.135 | 2.966 | 3.054 | 3.015 | 2.694 | 2.722 | 2.851 | 3.039 | 4.145 | 3.509 | 3.552 | 3.793 | N/D | N/D
Pemex Petroquímica | 100.1772 | 85.4416 | 79.1159 | 81.8034 | 84.7421 | 90 | 94.9123 | 91.7694 | 100.1533 | 100.3491 | 106.4746 | 100.3998 | 106.8896 | 116.4275 | 103.8233 | 74.4098 | 66.1204 | N/D | N/D
Total de petrolíferos | 0.522 | 0.521 | 0.442 | 0.36059 | 4.3215 | 6.6463 | 2.1735 | 1.7321 | 2.2321 | 2.0396 | 1.7614 | 1.8559 | 0.82713 | 0.53074 | 0.52766 | 0.4471 | 0 | N/D | N/D
Diesel | 0.522 | 0.474 | 0.423 | 0.36059 | 0.36266 | 0.31454 | 0.4025 | 0.3909 | 0.46548 | 0.53966 | 0.45764 | 0.43948 | 0.39182 | 0.43509 | 0.38927 | 0.34933 | 0 | N/D | N/D
Combustóleo | N/D | 0.047 | 0.019 | N/D | 3.2508 | 5.1044 | 0.77194 | 0.054904 | 0.21849 | 0.20314 | 0.2118 | 0.19954 | 0.23396 | 0.095647 | 0.13839 | 0.097768 | 0 | N/D | N/D
Gasolinas y naftas | N/D | N/D | N/D | N/D | 0.708 | 1.2274 | 0.9991 | 1.2863 | 1.5482 | 1.2968 | 1.092 | 1.2169 | 0.20135 | 0 | 0 | 0 | 0 | N/D | N/D
Gas seco | 99.6552 | 84.9206 | 78.6739 | 76.5685 | 75.7469 | 78.676 | 87.586 | 85.156 | 92.979 | 93.358 | 99.79 | 93.536 | 101.279 | 110.779 | 98.303 | 69.269 | 61.83 | N/D | N/D
Electricidad | N/D | N/D | N/D | 4.8743 | 4.6736 | 4.678 | 5.153 | 4.881 | 4.942 | 4.952 | 4.923 | 5.008 | 4.784 | 5.117 | 4.993 | 4.693 | 4.291 | N/D | N/D
Industria Química | 164.3209 | 134.1452 | 106.845 | 84.4936 | 77.9227 | 88.6715 | 93.1327 | 93.2201 | 88.2902 | 85.6664 | 84.4276 | 90.0574 | 90.426 | 93.7261 | 103.0132 | 96.7517 | 105.6024 | N/D | N/D
Coque total | 2.5706 | 2.1093 | 2.9315 | 3.2314 | 1.4394 | 5.989 | 9.5343 | 12.6298 | 11.6896 | 1.0675 | 1.5173 | 1.2537 | 1.764 | 1.903 | 0.5753 | 1.9442 | 7.7248 | N/D | N/D
Coque de petróleo | 2.5706 | 2.1093 | 2.9315 | 3.2314 | 1.4394 | 5.989 | 9.5343 | 12.6298 | 11.6896 | 1.0675 | 1.5173 | 1.2537 | 1.764 | 1.903 | 0.5753 | 1.9442 | 7.7248 | N/D | N/D
Total de petrolíferos | 43.827 | 36.799 | 31.745 | 19.7265 | 19.9623 | 19.5179 | 16.4505 | 17.3109 | 14.5431 | 13.2203 | 10.4934 | 10.3922 | 10.1587 | 8.4105 | 6.892 | 6.7489 | 7.1153 | N/D | N/D
Gas licuado | 0.774 | 0.65 | 0.617 | 0.639 | 0.64341 | 0.62175 | 0.71578 | 0.81 | 0.81623 | 0.81351 | 0.70723 | 0.89994 | 0.83374 | 0.83928 | 0.83623 | 0.81753 | 0.78149 | N/D | N/D
Diesel | 4.946 | 4.153 | 3.864 | 3.9991 | 4.1263 | 4.2151 | 4.3829 | 4.4371 | 4.3336 | 4.1987 | 4.1817 | 4.1788 | 4.1715 | 4.1992 | 4.184 | 4.0904 | 3.9101 | N/D | N/D
Combustóleo | 38.107 | 31.996 | 27.264 | 15.0884 | 15.1926 | 14.6811 | 11.3518 | 12.0638 | 9.3932 | 8.2081 | 5.6045 | 5.3135 | 5.1535 | 3.372 | 1.8718 | 1.841 | 2.4238 | N/D | N/D
Gas seco | 96.0453 | 76.8679 | 54.5155 | 44.3939 | 39.679 | 45.536 | 50.19 | 45.729 | 45.939 | 52.072 | 54.524 | 60.55 | 61.492 | 66.288 | 78.484 | 71.378 | 73.898 | N/D | N/D
Electricidad | 21.878 | 18.369 | 17.653 | 17.1418 | 16.8419 | 17.628 | 16.958 | 17.551 | 16.119 | 19.307 | 17.892 | 17.862 | 17.012 | 17.125 | 17.062 | 16.681 | 16.864 | N/D | N/D
Minería de minerales metálicos y no metálicos | 43.5371 | 38.7026 | 37.9142 | 35.0338 | 37.0693 | 38.7331 | 39.0829 | 39.7187 | 44.8206 | 37.8351 | 54.4057 | 55.3779 | 60.814 | 61.4821 | 55.9706 | 62.8077 | 66.4041 | N/D | N/D
Coque total | N/D | N/D | N/D | N/D | N/D | 0 | 0 | 0 | 0 | 0 | 0 | 0 | 0 | 0 | 0 | 0 | 0 | N/D | N/D
Coque de carbón | N/D | N/D | N/D | N/D | N/D | 0 | 0 | 0 | 0 | 0 | 0 | 0 | 0 | 0 | 0 | 0 | 0 | N/D | N/D
Coque de petróleo | N/D | N/D | N/D | N/D | N/D | 0 | 0 | 0 | 0 | 0 | 0 | 0 | 0 | 0 | 0 | 0 | 0 | N/D | N/D
Total de petrolíferos | 14.7361 | 11.4002 | 10.6342 | 9.4007 | 10.3015 | 10.4114 | 10.0475 | 11.6077 | 17.143 | 11.857 | 19.895 | 20.1231 | 20.511 | 15.9143 | 14.8971 | 14.5945 | 15.1087 | N/D | N/D
Gas licuado | 2.813 | 2.683 | 2.616 | 2.313 | 2.5347 | 2.5617 | 2.9492 | 3.5607 | 3.6883 | 3.4253 | 6.2851 | 6.277 | 6.1222 | 9.3198 | 8.0867 | 7.0167 | 7.4356 | N/D | N/D
Diesel | 4.936 | 4.708 | 4.505 | 3.9819 | 4.3636 | 4.4101 | 4.4386 | 5.0316 | 10.5872 | 7.2359 | 11.1386 | 11.7962 | 12.0851 | 4.3686 | 4.5914 | 5.4953 | 5.6491 | N/D | N/D
Combustóleo | 6.9871 | 4.0092 | 3.5132 | 3.1057 | 3.4033 | 3.4396 | 2.6597 | 3.0155 | 2.8675 | 1.1958 | 2.4713 | 2.0498 | 2.3037 | 2.2259 | 2.219 | 2.0825 | 2.0239 | N/D | N/D
Gas seco | 8.2246 | 7.675 | 7.8832 | 8.4862 | 7.9774 | 9.331 | 9.384 | 7.789 | 7.051 | 6.751 | 8.189 | 8.988 | 9.419 | 9.274 | 6.724 | 10.099 | 10.664 | N/D | N/D
Electricidad | 20.5764 | 19.6274 | 19.3968 | 17.1469 | 18.7903 | 18.991 | 19.652 | 20.322 | 20.627 | 19.227 | 26.322 | 26.267 | 30.884 | 36.294 | 34.349 | 38.114 | 40.631 | N/D | N/D
Fabricación de pulpa, papel y cartón | 50.4606 | 48.3971 | 44.9558 | 45.3211 | 44.2555 | 47.0745 | 48.1977 | 45.9635 | 46.4164 | 47.0276 | 42.8228 | 42.7217 | 44.7425 | 49.8175 | 44.3573 | 49.9371 | 59.4124 | N/D | N/D
Bagazo de ca±a | 0.21 | 0.22 | 0.21 | 0.21 | 0.22 | 0.24 | 0.23 | 0.24 | 0.24 | 0 | 0 | 0 | 0 | 0 | 0 | 0 | 0 | N/D | N/D
Total de petrolíferos | 17.188 | 15.942 | 14.061 | 13.948 | 14.7523 | 15.2312 | 12.4375 | 13.7449 | 12.8649 | 12.6589 | 9.6208 | 7.3903 | 5.807 | 6.857 | 2.8114 | 7.0698 | 12.0591 | N/D | N/D
Gas licuado | 1.13 | 0.292 | 0.284 | 0.282 | 0.29826 | 0.30795 | 0.38273 | 0.44951 | 0.48351 | 0.4744 | 0.44754 | 0.44002 | 0.39562 | 0.40594 | 0.41703 | 0.4298 | 0.44732 | N/D | N/D
Diesel | 1.086 | 0.879 | 0.841 | 0.83291 | 0.88094 | 0.90954 | 1.219 | 1.3442 | 1.4823 | 1.3092 | 1.2315 | 1.1425 | 0.39182 | 1.2937 | 1.3291 | 1.3698 | 1.4256 | N/D | N/D
Combustóleo | 14.972 | 14.771 | 12.936 | 12.8331 | 13.5731 | 14.0138 | 10.8358 | 11.9512 | 10.8991 | 10.8753 | 7.9417 | 5.8078 | 5.0195 | 5.1574 | 1.0653 | 5.2703 | 10.1862 | N/D | N/D
Gas seco | 24.2646 | 23.2101 | 21.7708 | 20.9019 | 18.6508 | 20.543 | 25.209 | 22.635 | 24.286 | 24.207 | 23.553 | 25.729 | 28.901 | 32.664 | 30.968 | 31.966 | 35.421 | N/D | N/D
Electricidad | 8.798 | 9.025 | 8.914 | 10.2612 | 10.6325 | 11.06 | 10.321 | 9.343 | 9.026 | 10.161 | 9.649 | 9.603 | 10.035 | 10.296 | 10.578 | 10.901 | 11.932 | N/D | N/D
Fabricación de vidrio y productos de vidrio | 41.4912 | 42.4664 | 45.8649 | 40.814 | 42.4538 | 47.3914 | 50.4629 | 47.225 | 48.8619 | 47.747 | 50.1291 | 55.447 | 56.5584 | 55.3658 | 59.0995 | 59.2931 | 64.3265 | N/D | N/D
Coque total | N/D | N/D | N/D | N/D | 1.1308 | 0.6512 | 0.45368 | 0.13188 | 0.011346 | 0.006302 | 0.005581 | 0.029279 | 0.005546 | 0.00622 | 0 | 0.007638 | 0.008904 | N/D | N/D
Coque de petróleo | N/D | N/D | N/D | N/D | 1.1308 | 0.6512 | 0.45368 | 0.13188 | 0.011346 | 0.006302 | 0.005581 | 0.029279 | 0.005546 | 0.00622 | 0 | 0.007638 | 0.008904 | N/D | N/D
Total de petrolíferos | 2.88 | 3.23 | 5.683 | 4.893 | 5.4714 | 5.3186 | 4.2102 | 4.2756 | 4.1005 | 3.6933 | 3.8146 | 3.912 | 4.0491 | 2.6271 | 1.8423 | 1.3777 | 1.0347 | N/D | N/D
Gas licuado | 0.108 | 0.102 | 0.106 | 0.091 | 0.10176 | 0.098915 | 0.11719 | 0.13279 | 0.1367 | 0.13809 | 0.14228 | 0.14753 | 0.1511 | 0.14721 | 0.14963 | 0.15807 | 0.16223 | N/D | N/D
Diesel | 0.118 | 0.116 | 0.121 | 0.10404 | 0.11633 | 0.11309 | 0.14448 | 0.1537 | 0.16372 | 0.14752 | 0.14147 | 0.13991 | 0.22296 | 0.15254 | 0.15504 | 0.16379 | 0.1681 | N/D | N/D
Combustóleo | 2.654 | 3.012 | 5.456 | 4.698 | 5.2533 | 5.1066 | 3.9486 | 3.9891 | 3.8001 | 3.4077 | 3.5309 | 3.6245 | 3.675 | 2.3274 | 1.5376 | 1.0559 | 0.70437 | N/D | N/D
Gas seco | 33.9762 | 34.4534 | 35.7859 | 32.1359 | 31.6193 | 37.307 | 41.715 | 38.594 | 40.49 | 40.03 | 40.763 | 45.355 | 48.215 | 48.554 | 53.01 | 53.421 | 58.486 | N/D | N/D
Electricidad | 4.635 | 4.783 | 4.396 | 3.785 | 4.2324 | 4.114 | 4.084 | 4.223 | 4.26 | 4.017 | 5.546 | 6.15 | 4.289 | 4.178 | 4.247 | 4.487 | 4.797 | N/D | N/D
Elaboración de cerveza | 14.1896 | 14.5977 | 16.6779 | 16.343 | 16.4094 | 17.994 | 17.907 | 16.9896 | 17.3242 | 16.5078 | 15.1336 | 14.6128 | 28.1105 | 21.9726 | 19.8704 | 21.0907 | 23.036 | N/D | N/D
Total de petrolíferos | 6.842 | 6.926 | 7.626 | 8.053 | 8.4249 | 9.1326 | 7.3527 | 8.0218 | 7.9518 | 7.3417 | 5.8827 | 4.5622 | 16.06 | 3.0351 | 2.3822 | 1.9726 | 1.711 | N/D | N/D
Gas licuado | 0.386 | 0.512 | 0.374 | 0.395 | 0.41324 | 0.44795 | 0.58321 | 0.67408 | 0.69533 | 0.71364 | 0.6901 | 0.8105 | 0.80609 | 0.81422 | 0.84079 | 0.87593 | 0.91298 | N/D | N/D
Diesel | 0.102 | 0.066 | 0.072 | 0.075942 | 0.079449 | 0.086122 | 0.12091 | 0.13121 | 0.14004 | 0.12825 | 0.12109 | 0.1103 | 12.0851 | 0.14037 | 0.14495 | 0.15101 | 0.1574 | N/D | N/D
Combustóleo | 6.354 | 6.348 | 7.18 | 7.5821 | 7.9322 | 8.5985 | 6.6486 | 7.2165 | 7.1164 | 6.4998 | 5.0715 | 3.6414 | 3.1688 | 2.0805 | 1.3965 | 0.94563 | 0.64066 | N/D | N/D
Gas seco | 6.1056 | 6.3367 | 6.6849 | 5.79 | 5.3691 | 6.026 | 7.462 | 5.77 | 6.14 | 6.074 | 5.969 | 7.093 | 8.405 | 15.255 | 13.686 | 15.157 | 16.989 | N/D | N/D
Electricidad | 1.242 | 1.335 | 2.367 | 2.5 | 2.6154 | 2.835 | 3.092 | 3.198 | 3.232 | 3.092 | 3.282 | 2.958 | 3.645 | 3.682 | 3.802 | 3.961 | 4.336 | N/D | N/D
Construcción | 7.727 | 7.376 | 7.306 | 7.5551 | 7.9576 | 8.2202 | 10.8366 | 11.696 | 12.1791 | 12.0011 | 11.9694 | 11.615 | 1.94 | 12.7203 | 11.8892 | 13.833 | 13.9622 | N/D | N/D
Total de petrolíferos | 6.306 | 6.02 | 5.927 | 6.1291 | 6.4556 | 6.6686 | 9.1777 | 9.9804 | 10.4741 | 10.3639 | 10.3169 | 9.8957 | 0.15471 | 10.9475 | 10.0463 | 11.963 | 11.963 | N/D | N/D
Diesel | 6.306 | 6.02 | 5.927 | 6.1291 | 6.4556 | 6.6686 | 9.1777 | 9.9804 | 10.4741 | 10.3639 | 10.3169 | 9.8957 | 0.15471 | 10.9475 | 10.0463 | 11.963 | 11.963 | N/D | N/D
Electricidad | 1.421 | 1.356 | 1.379 | 1.426 | 1.502 | 1.552 | 1.659 | 1.716 | 1.705 | 1.637 | 1.653 | 1.719 | 1.785 | 1.773 | 1.843 | 1.87 | 1.999 | N/D | N/D
Elaboración de refrescos, hielo y otras bebidas no alcohólicas, purificación y embotellado de agua | 10.5175 | 10.5579 | 8.1987 | 8.3939 | 8.6074 | 9.0343 | 9.153 | 9.3813 | 9.5902 | 9.5315 | 9.2041 | 9.8409 | 9.9716 | 9.5314 | 9.7276 | 10.2112 | 10.872 | N/D | N/D
Total de petrolíferos | 5.292 | 5.228 | 4.985 | 5.174 | 5.3783 | 5.6097 | 5.5493 | 5.8259 | 5.9657 | 5.864 | 5.5839 | 5.8116 | 5.7973 | 5.5068 | 5.4868 | 5.6112 | 5.8027 | N/D | N/D
Gas licuado | 0.796 | 0.775 | 0.774 | 0.803 | 0.81311 | 0.83588 | 1.0259 | 1.1466 | 1.1752 | 1.187 | 1.2005 | 1.2771 | 1.258 | 1.2835 | 1.3686 | 1.4854 | 1.6137 | N/D | N/D
Diesel | 2.605 | 2.537 | 2.49 | 2.5851 | 2.7567 | 2.9148 | 3.0859 | 3.1705 | 3.2461 | 3.2563 | 3.2748 | 3.4263 | 3.5158 | 3.5512 | 3.6671 | 3.8204 | 3.982 | N/D | N/D
Combustóleo | 1.891 | 1.916 | 1.721 | 1.786 | 1.8084 | 1.8591 | 1.4375 | 1.5088 | 1.5444 | 1.4208 | 1.1086 | 1.1083 | 1.0235 | 0.672 | 0.45105 | 0.30544 | 0.20693 | N/D | N/D
Gas seco | 2.5445 | 2.7189 | 0.56773 | 0.47288 | 0.4475 | 0.565 | 0.663 | 0.515 | 0.571 | 0.772 | 0.854 | 1.099 | 1.142 | 0.961 | 1.077 | 1.304 | 1.462 | N/D | N/D
Electricidad | 2.681 | 2.611 | 2.646 | 2.747 | 2.7816 | 2.859 | 2.94 | 3.041 | 3.054 | 2.896 | 2.766 | 2.931 | 3.033 | 3.063 | 3.163 | 3.296 | 3.607 | N/D | N/D
Fabricación de automóviles y camiones | 8.6714 | 8.954 | 8.0947 | 8.0014 | 8.0134 | 8.7707 | 9.6732 | 9.7966 | 10.241 | 9.6663 | 10.2838 | 12.3617 | 13.0821 | 13.984 | 15.6678 | 16.569 | 17.3903 | N/D | N/D
Total de petrolíferos | 1.906 | 1.619 | 0.892 | 0.58691 | 0.59751 | 0.63276 | 0.8254 | 0.91884 | 0.97467 | 0.71756 | 1.064 | 1.1843 | 1.3031 | 1.372 | 1.5317 | 1.6536 | 1.6619 | N/D | N/D
Gas licuado | 1.595 | 1.578 | 0.875 | 0.241 | 0.24535 | 0.25983 | 0.32398 | 0.37456 | 0.37477 | 0.27591 | 0.39222 | 0.45732 | 0.52183 | 0.54942 | 0.61338 | 0.66221 | 0.66553 | N/D | N/D
Diesel | 0.311 | 0.041 | 0.017 | 0.34591 | 0.35216 | 0.37293 | 0.50143 | 0.54428 | 0.59991 | 0.44166 | 0.67179 | 0.72693 | 0.78126 | 0.82256 | 0.91831 | 0.99142 | 0.99639 | N/D | N/D
Combustóleo | N/D | N/D | N/D | N/D | N/D | 0 | 0 | 0 | 0 | 0 | 0 | 0 | 0 | 0 | 0 | 0 | 0 | N/D | N/D
Gas seco | 2.0184 | 1.99 | 1.8637 | 1.6116 | 1.5081 | 1.882 | 2.312 | 2.119 | 2.212 | 2.281 | 2.081 | 3.566 | 4.125 | 4.732 | 5.609 | 5.706 | 6.105 | N/D | N/D
Electricidad | 4.747 | 5.345 | 5.339 | 5.803 | 5.9078 | 6.256 | 6.535 | 6.759 | 7.054 | 6.668 | 7.139 | 7.611 | 7.654 | 7.875 | 8.527 | 9.21 | 9.623 | N/D | N/D
Fabricación de productos de hule | 8.8816 | 8.6949 | 7.8095 | 6.7816 | 7.0431 | 8.2285 | 8.288 | 7.9329 | 7.7914 | 7.4918 | 8.4898 | 9.1899 | 8.631 | 9.577 | 10.0238 | 10.7242 | 11.2489 | N/D | N/D
Total de petrolíferos | 1.6357 | 1.7008 | 1.4167 | 1.5045 | 1.7158 | 1.8036 | 2.1455 | 2.2269 | 2.2377 | 2.0356 | 2.2962 | 2.5811 | 1.4737 | 2.4672 | 2.5447 | 2.8742 | 3.1267 | N/D | N/D
Gas licuado | 0.010683 | 0.011799 | 0.010627 | 0.00988 | 0.012925 | 0.021207 | 0.021294 | 0.016752 | 0.011538 | 0.00902 | 0.01172 | 0.013004 | 0.013593 | 0.018653 | 0.019999 | 0.019999 | 0.020645 | N/D | N/D
Diesel | 1.016 | 1.043 | 0.935 | 1.021 | 1.1696 | 1.2328 | 1.5424 | 1.6458 | 1.6966 | 1.5461 | 1.6791 | 1.9256 | 0.78126 | 1.943 | 2.0439 | 2.1453 | 2.1947 | N/D | N/D
Combustóleo | 0.609 | 0.646 | 0.47104 | 0.4736 | 0.53325 | 0.54957 | 0.58184 | 0.56435 | 0.52949 | 0.4805 | 0.60539 | 0.64248 | 0.6789 | 0.50556 | 0.48078 | 0.70894 | 0.91143 | N/D | N/D
Gas seco | 5.9699 | 5.779 | 5.1309 | 3.943 | 3.9501 | 5.037 | 4.723 | 4.256 | 4.155 | 4.191 | 4.758 | 5.077 | 5.498 | 5.461 | 5.745 | 6.03 | 6.169 | N/D | N/D
Electricidad | 1.2761 | 1.2151 | 1.2619 | 1.3341 | 1.3772 | 1.388 | 1.419 | 1.45 | 1.399 | 1.265 | 1.436 | 1.532 | 1.659 | 1.648 | 1.734 | 1.82 | 1.953 | N/D | N/D
Fabricación de fertilizantes | 5.775 | 5.207 | 3.4518 | 3.5849 | 3.9661 | 4.4151 | 4.2372 | 4.9603 | 4.0065 | 4.033 | 2.5568 | 3.3674 | 2.2182 | 1.1545 | 1.3736 | 1.2746 | 1.2961 | N/D | N/D
Total de petrolíferos | 0.143 | 0.092 | 0.108 | 0.096098 | 0.11089 | 0.11421 | 0.1267 | 0.17831 | 0.15178 | 0.13517 | 0.13939 | 0.14682 | 1.2609 | 0.1623 | 0.14675 | 0.15663 | 0.15663 | N/D | N/D
Diesel | 0.143 | 0.092 | 0.108 | 0.096098 | 0.11089 | 0.11421 | 0.1267 | 0.17831 | 0.15178 | 0.13517 | 0.13939 | 0.14682 | 1.2609 | 0.1623 | 0.14675 | 0.15663 | 0.15663 | N/D | N/D
Combustóleo | N/D | N/D | N/D | N/D | N/D | 0 | 0 | 0 | 0 | 0 | 0 | 0 | 0 | 0 | 0 | 0 | 0 | N/D | N/D
Gas seco | 4.879 | 4.421 | 2.6148 | 2.8388 | 3.1052 | 3.528 | 3.445 | 4.093 | 3.3 | 3.398 | 1.926 | 2.702 | 0.471 | 0.517 | 0.501 | 0.378 | 0.391 | N/D | N/D
Electricidad | 0.753 | 0.694 | 0.729 | 0.65 | 0.75004 | 0.773 | 0.666 | 0.689 | 0.555 | 0.5 | 0.491 | 0.519 | 0.487 | 0.475 | 0.725 | 0.74 | 0.748 | N/D | N/D
Elaboración de productos de tabaco | 0.44827 | 0.46049 | 0.43988 | 0.4366 | 0.43223 | 0.48273 | 0.49951 | 0.49144 | 0.54493 | 0.57287 | 0.65297 | 0.5151 | 0.55643 | 0.52381 | 0.48451 | 0.57309 | 0.61092 | N/D | N/D
Total de petrolíferos | 0.046 | 0.103 | 0.029 | 0.021011 | 0.020077 | 0.020117 | 0.016639 | 0.015211 | 0.014524 | 0.012796 | 0.009142 | 0.009726 | 0.008701 | 0.008788 | 0.009075 | 0.009462 | 0.009854 | N/D | N/D
Gas licuado | 0.001 | 0.002 | 0.002 | N/D | N/D | 0 | 0 | 0 | 0 | 0 | 0 | 0 | 0 | 0 | 0 | 0 | 0 | N/D | N/D
Diesel | 0.003 | 0.002 | 0.002 | 0.002036 | 0.001945 | 0.001949 | 0.002591 | 0.002368 | 0.002777 | 0.002476 | 0.002453 | 0.001845 | 0 | 0 | 0 | 0 | 0 | N/D | N/D
Combustóleo | 0.042 | 0.099 | 0.025 | 0.018975 | 0.018132 | 0.018168 | 0.014048 | 0.012843 | 0.011747 | 0.01032 | 0.006689 | 0.007881 | 0.008701 | 0.008788 | 0.009075 | 0.009462 | 0.009854 | N/D | N/D
Gas seco | 0.25227 | 0.20249 | 0.24588 | 0.23958 | 0.22447 | 0.264 | 0.273 | 0.26 | 0.309 | 0.338 | 0.421 | 0.272 | 0.308 | 0.273 | 0.226 | 0.304 | 0.316 | N/D | N/D
Electricidad | 0.15 | 0.155 | 0.165 | 0.176 | 0.18769 | 0.198 | 0.21 | 0.216 | 0.221 | 0.222 | 0.223 | 0.233 | 0.239 | 0.242 | 0.25 | 0.26 | 0.285 | N/D | N/D
Otras ramas | 388.6155 | 383.3505 | 646.3513 | 506.8903 | 567.2373 | 593.7437 | 640.8711 | 617.8024 | 639.4255 | 558.524 | 640.8813 | 752.901 | 698.633 | 728.3204 | 711.9644 | 748.0201 | 775.9953 | N/D | N/D
Energía solar | 0.083514 | 0.10025 | 0.1116 | 0.12848 | 0.14275 | 0.097 | 0.106 | 0.129 | 0.193 | 0.186 | 0.218 | 0.265 | 0.333 | 0.381 | 0.415 | 0.499 | 0.617 | N/D | N/D
Bagazo de ca±a | 2.9105 | 3.7583 | 1.62 | 3.2734 | 3.7554 | 1.9904 | 4.6234 | 7.4424 | 3.8868 | 4.2326 | 6.3371 | 1.6007 | 8.3962 | 4.2556 | 5.7081 | 4.2183 | 5.1113 | N/D | N/D
Carbón | N/D | 0 | 206.0765 | 18.7587 | 63.1612 | 71.4617 | 104.9993 | 80.7453 | 109.8465 | 50.3041 | 90.0169 | 160.7885 | 81.8324 | 94.2084 | 71.0144 | 78.1685 | 56.9456 | N/D | N/D
Coque total | 4.0437 | 2.3552 | 2.8133 | 2.9119 | 1.8817 | 3.398 | 2.6164 | 3.0166 | 3.0453 | 1.3738 | 1.3642 | 2.1851 | 5.147 | 5.9779 | 3.4763 | 5.0618 | 5.5434 | N/D | N/D
Coque de petróleo | 4.0437 | 2.3552 | 2.8133 | 2.9119 | 1.8817 | 3.398 | 2.6164 | 3.0166 | 3.0453 | 1.3738 | 1.3642 | 2.1851 | 5.147 | 5.9779 | 3.4763 | 5.0618 | 5.5434 | N/D | N/D
Total de petrolíferos | 83.6552 | 102.9038 | 88.4968 | 100.9412 | 105.3625 | 94.4703 | 84.2626 | 84.6906 | 77.4356 | 70.4702 | 65.3278 | 67.0885 | 60.8287 | 67.8119 | 64.1056 | 79.3353 | 96.8028 | N/D | N/D
Gas licuado | 34.0394 | 31.7942 | 32.4008 | 32.5907 | 33.3972 | 32.7662 | 33.4812 | 35.9352 | 34.1612 | 34.2033 | 33.6319 | 27.3061 | 30.1611 | 30.5837 | 30.1394 | 30.7883 | 34.1617 | N/D | N/D
Gasolinas y naftas | N/D | N/D | 2.748 | 1.715 | 0.934 | 0.54481 | 0.75399 | 0.61261 | 0.67476 | 0.61187 | 0.85298 | 1.0146 | 0.20908 | 0.85201 | 1.0473 | 0.99056 | 1.1474 | N/D | N/D
Querosenos | 1.54 | 2.162 | 1.695 | 0.064043 | 0.11386 | 0.033091 | 0.040828 | 0.023933 | 0 | 0.000998 | 0 | 0 | 0 | 0 | 0 | 0 | 0 | N/D | N/D
Diesel | 25.5415 | 23.9601 | 22.9643 | 23.8837 | 34.018 | 27.2565 | 21.9577 | 23.1034 | 21.1227 | 17.8335 | 16.4104 | 23.024 | 28.044 | 35.3649 | 31.4189 | 42.6508 | 51.3632 | N/D | N/D
Combustóleo | 22.5343 | 44.9875 | 28.6886 | 42.6877 | 36.8994 | 33.8698 | 28.0289 | 25.0155 | 21.4769 | 17.8206 | 14.4325 | 15.7438 | 2.4144 | 1.0113 | 1.5 | 4.9057 | 10.1305 | N/D | N/D
Gas seco | 73.8377 | 43.3483 | 109.2214 | 104.5893 | 104.5821 | 122.45 | 131.916 | 119.592 | 115.13 | 120.871 | 136.22 | 152.241 | 161.62 | 178.715 | 183.794 | 194.441 | 212.345 | N/D | N/D
Electricidad | 224.0849 | 230.8847 | 238.0115 | 276.2872 | 288.3518 | 299.876 | 312.348 | 322.186 | 329.888 | 311.086 | 341.397 | 368.732 | 380.475 | 376.975 | 383.451 | 386.296 | 398.63 | N/D | N/D
Nota:
La suma de los parciales puede no coincidir con los totales debido al redondeo de las cifras.
Los datos del a&ntilde;o 2016 son preliminares y están sujetos a cambios sin previo aviso.

## Agriculture Energy Consumption
Sistema de Información Energética
Secretaría de Energía
Dirección General de Planeación e Información Energéticas
Balance Nacional de Energía: Consumo de energía en el sector agropecuario
(petajoules)
REALES
| 2014 | 2015 | 2016 | 2017 | 2018
Total sector agropecuario | 159.4812 | 179.0931 | 180.2557 | N/D | N/D
Total de petrolíferos | 123.3641 | 142.8506 | 139.4502 | N/D | N/D
Gas licuado | 6.0839 | 6.0074 | 5.1169 | N/D | N/D
Querosenos | 0.00127 | 0.004465 | 0.022917 | N/D | N/D
Diesel | 117.2789 | 136.8387 | 134.3104 | N/D | N/D
Electricidad | 36.117 | 36.243 | 40.806 | N/D | N/D
Nota:
La suma de los parciales puede no coincidir con los totales debido al redondeo de las cifras.
Los datos del a&ntilde;o 2016 son preliminares y están sujetos a cambios sin previo aviso.
Fuente: Sistema de Información Energética, SENER.

## Growth Rates Calc
Electricity (All Sectors)
2016 | 319364 | GWh
2031 | 456683 | GWh
| 2.413% | Annual Growth Percentage
Natural Gas (Buildings Sector)
| 2016 | 2031 | Annual Growth Rate
Residential | 94.8 | 132.8 | 2.273%
Commercial | 36.4 | 63.3 | 3.758%
2016-2031 Growth Rate (Other Fuels)
| Transportation Sector | Industry Sector | Electricity Sector
coal | n/a | n/a | -0.5%
natural gas | 4.6% | 2% | 2.2%
propane | -1% | 0.4% | n/a
petroleum coke | n/a | 0.8% | 0%
diesel | 2.3% | 0.8% | -6.8%
fuel oil | n/a | n/a | -10.3%
gasoline | 1.4% | n/a | n/a
jet fuel (kerosene) | 2.9% | n/a | n/a
2031 Quantities (for weighting petroleum fuel types for Industry)
Industry Sector
petroleum coke |  | 69 | barrels of oil equivalent
diesel |  | 31.6 | barrels of oil equivalent

## Calculations
2016 Energy Use (PJ) | Coal and coke | biomass | oil | dry (natural) gas | Grid electricity | electricity self-generation | Subtotal | Total electricity
Cement and other carbonate use | 6.8163 |  | 129.3442 | 10.117 | 37.279 | 0 | 183.5564 | 37.279 | 6.19%
Natural gas and petroleum systems |  |  | 0 | 61.83 | 4.291 | 0 | 66.121 | 4.291 | 0.7125%
Iron and steel | 63.5165 |  | 4.8035 | 153.794 | 20.631 | 0 | 242.7451 | 20.631 | 3.426%
Chemicals |  |  | 14.8401 | 73.898 | 16.864 | 0 | 105.6021 | 16.864 | 2.8%
Mining |  |  | 15.1087 | 10.664 | 40.631 | 0 | 66.4037 | 40.631 | 6.747%
Waste management | [5 empty] | 0 | 0 |  | 0%
Agriculture |  |  | 134.3104 | 5.1169 | 40.806 | 0 | 180.2333 | 40.806 | 6.776%
Other industries | 56.9456 | 38.2762 | 141.1327 | 337.685 | 441.704 | 0 | 1015.7435 | 441.704 | 73.35%
TOTAL | 127.2784 | 38.2762 | 439.5396 | 653.1049 | 602.206 | 0 |  | 602.206
BTU per PJ Conversion Factor
947800000000
NOT COUNTED IN VARIABLE OUTPUT
2016 Energy Use (BTU) | Coal and coke | biomass | oil | dry (natural) gas | electricity-grid | electricity-self generation
Cement and other carbonate use | 6460470184000 | 0 | 122592400534800 | 9588892600000 | 35333036200000 | 0
Natural gas and petroleum systems | 0 | 0 | 0 | 58602474000000 | 4.067e+12 | 0
Iron and steel | 60200962395000 | 0 | 4552803742200 | 145765953200000 | 19554061800000 | 0
Chemicals | 0 | 0 | 1.4065e+13 | 70040524400000 | 15983699200000 | 0
Mining | 0 | 0 | 14320024912200 | 10107339200000 | 38510061800000 | 0
Waste management | 0 | 0 | 0 | 0 | 0 | 0
Agriculture | 0 | 0 | 127299381955200 | 4849824358400 | 38675926800000 | 0
Other industries | 53973013141600 | 36278173829800 | 133765592963800 | 3.2006e+14 | 4.1865e+14 | 0
Annual Growth Rate (%) | Coal and coke | biomass | oil | dry (natural) gas | electricity | electricity
All Industries | 0.8% | 0.8% | 0.8% | 2% | 2.413% | 2.413%

## CRE-generación por modalidad
NOT USED - DECIDED TO LEAVE ALL CAPACITY (Regular grid + on/off site self-generation) in the model as it is regulated and modelled as one single interconnected system.
Self-generation
| GWh | PJ | GJ/GWh
Total | 52856.02 | 190.28 | 3.6
Back to grid | 4561.26 | 16.42 | 3.5999
Exports | 6311.94 | 22.72 | 3.5995
Local | 12996.41 | 46.79 | 3.6002
Remote | 28986.41 | 104.35 | 3.6
Comisión reguladora de energía
Tabla de generación por modalidad
https://www.gob.mx/cms/uploads/attachment/file/166873/Tabla_Generacion_por_Modalidad_2doT.pdf
GWh | [12 empty] | PRODESEN 2018-2032
Año | Autoabasto | Cogeneración | Exportación | Importación | Usos Propios Continuos | Pequeña producción | PIE | Generación | Total No-CFE |  | Generación CFE | Total total
2004 | 13853 | 7184 | 4422 | 53.4 | 1507 | - | 46334 | - | 73353.4
2005 | 14368 | 7253 | 6095 | 53.9 | 1392 | - | 46281.2 | - | 75443.1
2006 | 15377 | 7812 | 6932 | 82.4 | 1223 | - | 58442.7 | - | 89869.1
2007 | 12141 | 11466 | 6207 | 57.5 | 1019 | - | 71902.6 | - | 102793.1
2008 | 12793 | 12366 | 7425 | 44.8 | 1015 | - | 76471.5 | - | 110115.3
2009 | 12867 | 12343 | 6914 | 39.5 | 968 | - | 77968.2 | - | 111099.7
2010 | 14698 | 12636 | 4892 | 39.5 | 967 | 0.2 | 79728.8 | - | 112961.5
2011 | 14417 | 12465 | 5017 | 59.3 | 963 | 0.5 | 84944 | - | 117865.8
2012 | 15458.3 | 12024.1 | 5771.7 | 176.3 | 1070.3 | 0.1 | 82906.1 | - | 117406.9
2013 | 16497 | 14683 | 6297.9 | 440.7 | 998.2 | 6.7 | 85719.1 | - | 124642.6
2014 | 19707.2 | 15268 | 7050.2 | 415.2 | 993.3 | 187.7 | 85546.6 | - | 129168.2
2015 | 23416.6 | 15986.4 | 7371.5 | 789.7 | 954.1 | 174.5 | 90425.8 | - | 139118.6 | 47903.1 | 0.34433

## BIFUbC-electricity
Year | 2016 | 2017 | 2018 | 2019 | 2020 | 2021 | 2022 | 2023 | 2024 | 2025 | 2026 | 2027 | 2028 | 2029 | 2030 | 2031 | 2032 | 2033 | 2034 | 2035 | 2036 | 2037 | 2038 | 2039 | 2040 | 2041 | 2042 | 2043 | 2044 | 2045 | 2046 | 2047 | 2048 | 2049 | 2050
Cement and other carbonate use (BTU) | 35333036200000 | 3.6186e+13 | 3.7059e+13 | 3.7953e+13 | 3.8869e+13 | 3.9807e+13 | 4.0767e+13 | 4.1751e+13 | 4.2759e+13 | 4.379e+13 | 4.4847e+13 | 4.5929e+13 | 4.7037e+13 | 4.8173e+13 | 4.9335e+13 | 5.0525e+13 | 5.1745e+13 | 5.2993e+13 | 5.4272e+13 | 5.5582e+13 | 5.6923e+13 | 5.8296e+13 | 5.9703e+13 | 6.1144e+13 | 6.2619e+13 | 6.413e+13 | 6.5678e+13 | 6.7262e+13 | 6.8886e+13 | 7.0548e+13 | 7.225e+13 | 7.3994e+13 | 7.5779e+13 | 7.7608e+13 | 7.948e+13
Natural gas and petroleum systems (BTU) | 4.067e+12 | 4.1651e+12 | 4.2657e+12 | 4.3686e+12 | 4.474e+12 | 4.582e+12 | 4.6925e+12 | 4.8058e+12 | 4.9217e+12 | 5.0405e+12 | 5.1621e+12 | 5.2867e+12 | 5.4143e+12 | 5.5449e+12 | 5.6787e+12 | 5.8157e+12 | 5.9561e+12 | 6.0998e+12 | 6.247e+12 | 6.3977e+12 | 6.5521e+12 | 6.7102e+12 | 6.8721e+12 | 7.038e+12 | 7.2078e+12 | 7.3817e+12 | 7.5598e+12 | 7.7423e+12 | 7.9291e+12 | 8.1204e+12 | 8.3164e+12 | 8.517e+12 | 8.7226e+12 | 8.933e+12 | 9.1486e+12
Iron and steel (BTU) | 19554061800000 | 2.0026e+13 | 2.0509e+13 | 2.1004e+13 | 2.1511e+13 | 2.203e+13 | 2.2562e+13 | 2.3106e+13 | 2.3664e+13 | 2.4235e+13 | 2.4819e+13 | 2.5418e+13 | 2.6032e+13 | 2.666e+13 | 2.7303e+13 | 2.7962e+13 | 2.8637e+13 | 2.9328e+13 | 3.0035e+13 | 3.076e+13 | 3.1502e+13 | 3.2262e+13 | 3.3041e+13 | 3.3838e+13 | 3.4655e+13 | 3.5491e+13 | 3.6347e+13 | 3.7225e+13 | 3.8123e+13 | 3.9043e+13 | 3.9985e+13 | 4.095e+13 | 4.1938e+13 | 4.295e+13 | 4.3986e+13
Chemicals (BTU) | 15983699200000 | 1.6369e+13 | 1.6764e+13 | 1.7169e+13 | 1.7583e+13 | 1.8008e+13 | 1.8442e+13 | 1.8887e+13 | 1.9343e+13 | 1.981e+13 | 2.0288e+13 | 2.0777e+13 | 2.1278e+13 | 2.1792e+13 | 2.2318e+13 | 2.2856e+13 | 2.3408e+13 | 2.3973e+13 | 2.4551e+13 | 2.5144e+13 | 2.575e+13 | 2.6372e+13 | 2.7008e+13 | 2.766e+13 | 2.8327e+13 | 2.9011e+13 | 2.9711e+13 | 3.0428e+13 | 3.1162e+13 | 3.1914e+13 | 3.2684e+13 | 3.3473e+13 | 3.428e+13 | 3.5108e+13 | 3.5955e+13
Mining (BTU) | 38510061800000 | 39439325110806 | 4.0391e+13 | 4.1366e+13 | 4.2364e+13 | 4.3386e+13 | 44433013646611 | 4.5505e+13 | 4.6603e+13 | 4.7728e+13 | 4.888e+13 | 5.0059e+13 | 5.1267e+13 | 5.2504e+13 | 5.3771e+13 | 5.5068e+13 | 5.6397e+13 | 5.7758e+13 | 5.9152e+13 | 6.0579e+13 | 6.2041e+13 | 6.3538e+13 | 6.5071e+13 | 6.6642e+13 | 6.825e+13 | 6.9897e+13 | 7.1583e+13 | 7.3311e+13 | 7.508e+13 | 7.6891e+13 | 7.8747e+13 | 8.0647e+13 | 8.2593e+13 | 8.4586e+13 | 8.6627e+13
Waste management (BTU) | 0 | 0 | 0 | 0 | 0 | 0 | 0 | 0 | 0 | 0 | 0 | 0 | 0 | 0 | 0 | 0 | 0 | 0 | 0 | 0 | 0 | 0 | 0 | 0 | 0 | 0 | 0 | 0 | 0 | 0 | 0 | 0 | 0 | 0 | 0
Agriculture (BTU) | 38675926800000 | 3.9609e+13 | 4.0565e+13 | 4.1544e+13 | 4.2546e+13 | 4.3573e+13 | 4.4624e+13 | 4.5701e+13 | 4.6804e+13 | 4.7933e+13 | 4.909e+13 | 5.0275e+13 | 5.1488e+13 | 5.273e+13 | 5.4003e+13 | 5.5306e+13 | 5.664e+13 | 5.8007e+13 | 5.9407e+13 | 6.084e+13 | 6.2308e+13 | 6.3812e+13 | 6.5352e+13 | 6.6929e+13 | 6.8544e+13 | 7.0198e+13 | 7.1891e+13 | 7.3626e+13 | 7.5403e+13 | 7.7222e+13 | 7.9086e+13 | 8.0994e+13 | 8.2949e+13 | 8.495e+13 | 8.7e+13
Other industries (BTU) | 4.1865e+14 | 4.2875e+14 | 4.391e+14 | 4.4969e+14 | 4.6054e+14 | 4.7165e+14 | 4.8304e+14 | 4.9469e+14 | 5.0663e+14 | 518854237822059 | 5.3137e+14 | 5.442e+14 | 5.5733e+14 | 5.7078e+14 | 5.8455e+14 | 5.9866e+14 | 6.131e+14 | 6.279e+14 | 6.4305e+14 | 6.5856e+14 | 674455371953718 | 6.9073e+14 | 7.074e+14 | 7.2447e+14 | 741949342728959 | 7.5985e+14 | 7.7819e+14 | 7.9697e+14 | 8.162e+14 | 8.3589e+14 | 8.5606e+14 | 8.7672e+14 | 8.9788e+14 | 9.1954e+14 | 9.4173e+14

## BIFUbC-coal
Year | 2016 | 2017 | 2018 | 2019 | 2020 | 2021 | 2022 | 2023 | 2024 | 2025 | 2026 | 2027 | 2028 | 2029 | 2030 | 2031 | 2032 | 2033 | 2034 | 2035 | 2036 | 2037 | 2038 | 2039 | 2040 | 2041 | 2042 | 2043 | 2044 | 2045 | 2046 | 2047 | 2048 | 2049 | 2050
Cement and other carbonate use (BTU) | 6460470184000 | 6.6164e+12 | 6.776e+12 | 6.9395e+12 | 7.107e+12 | 7.2785e+12 | 7.4541e+12 | 7.634e+12 | 7.8182e+12 | 8.0068e+12 | 8.2001e+12 | 8.3979e+12 | 8.6006e+12 | 8.8081e+12 | 9.0206e+12 | 9.2383e+12 | 9.4612e+12 | 9.6895e+12 | 9.9234e+12 | 1.0163e+13 | 1.0408e+13 | 1.0659e+13 | 1.0916e+13 | 1.118e+13 | 1.145e+13 | 1.1726e+13 | 1.2009e+13 | 1.2299e+13 | 1.2595e+13 | 1.2899e+13 | 1.3211e+13 | 1.3529e+13 | 1.3856e+13 | 1.419e+13 | 1.4533e+13
Natural gas and petroleum systems (BTU) | 0 | 0 | 0 | 0 | 0 | 0 | 0 | 0 | 0 | 0 | 0 | 0 | 0 | 0 | 0 | 0 | 0 | 0 | 0 | 0 | 0 | 0 | 0 | 0 | 0 | 0 | 0 | 0 | 0 | 0 | 0 | 0 | 0 | 0 | 0
Iron and steel (BTU) | 60200962395000 | 6.1654e+13 | 6.3141e+13 | 6.4665e+13 | 6.6225e+13 | 6.7823e+13 | 6.946e+13 | 7.1136e+13 | 7.2853e+13 | 7.4611e+13 | 7.6411e+13 | 7.8255e+13 | 8.0143e+13 | 8.2077e+13 | 8.4058e+13 | 8.6086e+13 | 8.8163e+13 | 9.0291e+13 | 9.2469e+13 | 9.4701e+13 | 9.6986e+13 | 9.9326e+13 | 1.0172e+14 | 1.0418e+14 | 1.0669e+14 | 1.0927e+14 | 1.119e+14 | 1.146e+14 | 1.1737e+14 | 120200409547383 | 1.231e+14 | 1.2607e+14 | 1.2911e+14 | 1.3223e+14 | 1.3542e+14
Chemicals (BTU) | 0 | 0 | 0 | 0 | 0 | 0 | 0 | 0 | 0 | 0 | 0 | 0 | 0 | 0 | 0 | 0 | 0 | 0 | 0 | 0 | 0 | 0 | 0 | 0 | 0 | 0 | 0 | 0 | 0 | 0 | 0 | 0 | 0 | 0 | 0
Mining (BTU) | 0 | 0 | 0 | 0 | 0 | 0 | 0 | 0 | 0 | 0 | 0 | 0 | 0 | 0 | 0 | 0 | 0 | 0 | 0 | 0 | 0 | 0 | 0 | 0 | 0 | 0 | 0 | 0 | 0 | 0 | 0 | 0 | 0 | 0 | 0
Waste management (BTU) | 0 | 0 | 0 | 0 | 0 | 0 | 0 | 0 | 0 | 0 | 0 | 0 | 0 | 0 | 0 | 0 | 0 | 0 | 0 | 0 | 0 | 0 | 0 | 0 | 0 | 0 | 0 | 0 | 0 | 0 | 0 | 0 | 0 | 0 | 0
Agriculture (BTU) | 0 | 0 | 0 | 0 | 0 | 0 | 0 | 0 | 0 | 0 | 0 | 0 | 0 | 0 | 0 | 0 | 0 | 0 | 0 | 0 | 0 | 0 | 0 | 0 | 0 | 0 | 0 | 0 | 0 | 0 | 0 | 0 | 0 | 0 | 0
Other industries (BTU) | 53973013141600 | 5.5275e+13 | 5.6609e+13 | 5.7975e+13 | 5.9374e+13 | 6.0807e+13 | 6.2274e+13 | 6.3777e+13 | 6.5316e+13 | 6.6892e+13 | 6.8506e+13 | 7.0159e+13 | 7.1852e+13 | 7.3586e+13 | 7.5362e+13 | 7.718e+13 | 7.9043e+13 | 8.095e+13 | 8.2903e+13 | 8.4904e+13 | 8.6952e+13 | 8.9051e+13 | 9.1199e+13 | 9.34e+13 | 9.5654e+13 | 9.7962e+13 | 1.0033e+14 | 1.0275e+14 | 1.0523e+14 | 1.0777e+14 | 1.1037e+14 | 1.1303e+14 | 1.1576e+14 | 1.1855e+14 | 1.2141e+14

## BIFUbC-natural-gas
Year | 2016 | 2017 | 2018 | 2019 | 2020 | 2021 | 2022 | 2023 | 2024 | 2025 | 2026 | 2027 | 2028 | 2029 | 2030 | 2031 | 2032 | 2033 | 2034 | 2035 | 2036 | 2037 | 2038 | 2039 | 2040 | 2041 | 2042 | 2043 | 2044 | 2045 | 2046 | 2047 | 2048 | 2049 | 2050
Cement and other carbonate use (BTU) | 9588892600000 | 9780670452000 | 9976283861040 | 1.0176e+13 | 1.0379e+13 | 1.0587e+13 | 1.0799e+13 | 1.1015e+13 | 1.1235e+13 | 1.146e+13 | 1.1689e+13 | 1.1923e+13 | 1.2161e+13 | 1.2404e+13 | 1.2652e+13 | 1.2905e+13 | 1.3163e+13 | 1.3427e+13 | 1.3695e+13 | 1.3969e+13 | 1.4249e+13 | 1.4534e+13 | 1.4824e+13 | 1.5121e+13 | 1.5423e+13 | 1.5732e+13 | 1.6046e+13 | 1.6367e+13 | 1.6694e+13 | 1.7028e+13 | 1.7369e+13 | 1.7716e+13 | 1.8071e+13 | 1.8432e+13 | 1.8801e+13
Natural gas and petroleum systems (BTU) | 58602474000000 | 59774523480000 | 60970013949600 | 62189414228592 | 6.3433e+13 | 6.4702e+13 | 6.5996e+13 | 6.7316e+13 | 6.8662e+13 | 7.0035e+13 | 7.1436e+13 | 7.2865e+13 | 7.4322e+13 | 7.5809e+13 | 7.7325e+13 | 7.8871e+13 | 8.0449e+13 | 8.2058e+13 | 8.3699e+13 | 8.5373e+13 | 8.708e+13 | 8.8822e+13 | 9.0598e+13 | 9.241e+13 | 9.4258e+13 | 9.6144e+13 | 9.8066e+13 | 1.0003e+14 | 1.0203e+14 | 1.0407e+14 | 1.0615e+14 | 1.0827e+14 | 1.1044e+14 | 1.1265e+14 | 1.149e+14
Iron and steel (BTU) | 145765953200000 | 148681272264000 | 151654897709280 | 1.5469e+14 | 1.5778e+14 | 1.6094e+14 | 164156138502035 | 1.6744e+14 | 1.7079e+14 | 1.742e+14 | 1.7769e+14 | 1.8124e+14 | 184866474072488 | 1.8856e+14 | 1.9234e+14 | 1.9618e+14 | 2.0011e+14 | 2.0411e+14 | 2.0819e+14 | 2.1235e+14 | 2.166e+14 | 2.2093e+14 | 2.2535e+14 | 2.2986e+14 | 2.3446e+14 | 2.3914e+14 | 243927386540961 | 2.4881e+14 | 2.5378e+14 | 2.5886e+14 | 2.6403e+14 | 2.6932e+14 | 2.747e+14 | 2.802e+14 | 2.858e+14
Chemicals (BTU) | 70040524400000 | 71441334888000 | 72870161585760 | 7.4328e+13 | 7.5814e+13 | 7.733e+13 | 7.8877e+13 | 8.0455e+13 | 8.2064e+13 | 8.3705e+13 | 8.5379e+13 | 8.7087e+13 | 8.8828e+13 | 9.0605e+13 | 9.2417e+13 | 9.4265e+13 | 9.6151e+13 | 9.8074e+13 | 1.0004e+14 | 1.0204e+14 | 1.0408e+14 | 1.0616e+14 | 1.0828e+14 | 1.1045e+14 | 1.1266e+14 | 1.1491e+14 | 1.1721e+14 | 1.1955e+14 | 1.2194e+14 | 1.2438e+14 | 1.2687e+14 | 1.2941e+14 | 1.3199e+14 | 1.3463e+14 | 1.3733e+14
Mining (BTU) | 10107339200000 | 10309485984000 | 10515675703680 | 1.0726e+13 | 1.0941e+13 | 1.1159e+13 | 1.1383e+13 | 1.161e+13 | 1.1842e+13 | 1.2079e+13 | 1.2321e+13 | 1.2567e+13 | 1.2819e+13 | 1.3075e+13 | 1.3336e+13 | 1.3603e+13 | 1.3875e+13 | 1.4153e+13 | 1.4436e+13 | 1.4724e+13 | 1.5019e+13 | 1.5319e+13 | 1.5626e+13 | 1.5938e+13 | 1.6257e+13 | 1.6582e+13 | 1.6914e+13 | 1.7252e+13 | 1.7597e+13 | 1.7949e+13 | 1.8308e+13 | 1.8674e+13 | 1.9048e+13 | 1.9429e+13 | 1.9817e+13
Waste management (BTU) | 0 | 0 | 0 | 0 | 0 | 0 | 0 | 0 | 0 | 0 | 0 | 0 | 0 | 0 | 0 | 0 | 0 | 0 | 0 | 0 | 0 | 0 | 0 | 0 | 0 | 0 | 0 | 0 | 0 | 0 | 0 | 0 | 0 | 0 | 0
Agriculture (BTU) | 4849824358400 | 4946820845568 | 5.0458e+12 | 5.1467e+12 | 5.2496e+12 | 5.3546e+12 | 5.4617e+12 | 5.5709e+12 | 5.6823e+12 | 5.796e+12 | 5.9119e+12 | 6.0301e+12 | 6.1507e+12 | 6.2738e+12 | 6.3992e+12 | 6.5272e+12 | 6.6578e+12 | 6.7909e+12 | 6.9267e+12 | 7.0653e+12 | 7.2066e+12 | 7.3507e+12 | 7.4977e+12 | 7.6477e+12 | 7.8006e+12 | 7.9567e+12 | 8.1158e+12 | 8.2781e+12 | 8.4437e+12 | 8.6125e+12 | 8.7848e+12 | 8.9605e+12 | 9.1397e+12 | 9.3225e+12 | 9.5089e+12
Other industries (BTU) | 3.2006e+14 | 3.2646e+14 | 3.3299e+14 | 3.3965e+14 | 3.4644e+14 | 3.5337e+14 | 3.6044e+14 | 3.6765e+14 | 3.75e+14 | 3.825e+14 | 3.9015e+14 | 3.9795e+14 | 4.0591e+14 | 4.1403e+14 | 4.2231e+14 | 4.3076e+14 | 4.3937e+14 | 4.4816e+14 | 4.5712e+14 | 4.6626e+14 | 4.7559e+14 | 4.851e+14 | 4.948e+14 | 5.047e+14 | 5.1479e+14 | 5.2509e+14 | 5.3559e+14 | 5.463e+14 | 5.5723e+14 | 5.6837e+14 | 579740481501183 | 5.9134e+14 | 6.0316e+14 | 6.1523e+14 | 6.2753e+14

## BIFUbC-biomass
Year | 2016 | 2017 | 2018 | 2019 | 2020 | 2021 | 2022 | 2023 | 2024 | 2025 | 2026 | 2027 | 2028 | 2029 | 2030 | 2031 | 2032 | 2033 | 2034 | 2035 | 2036 | 2037 | 2038 | 2039 | 2040 | 2041 | 2042 | 2043 | 2044 | 2045 | 2046 | 2047 | 2048 | 2049 | 2050
Cement and other carbonate use (BTU) | 0 | 0 | 0 | 0 | 0 | 0 | 0 | 0 | 0 | 0 | 0 | 0 | 0 | 0 | 0 | 0 | 0 | 0 | 0 | 0 | 0 | 0 | 0 | 0 | 0 | 0 | 0 | 0 | 0 | 0 | 0 | 0 | 0 | 0 | 0
Natural gas and petroleum systems (BTU) | 0 | 0 | 0 | 0 | 0 | 0 | 0 | 0 | 0 | 0 | 0 | 0 | 0 | 0 | 0 | 0 | 0 | 0 | 0 | 0 | 0 | 0 | 0 | 0 | 0 | 0 | 0 | 0 | 0 | 0 | 0 | 0 | 0 | 0 | 0
Iron and steel (BTU) | 0 | 0 | 0 | 0 | 0 | 0 | 0 | 0 | 0 | 0 | 0 | 0 | 0 | 0 | 0 | 0 | 0 | 0 | 0 | 0 | 0 | 0 | 0 | 0 | 0 | 0 | 0 | 0 | 0 | 0 | 0 | 0 | 0 | 0 | 0
Chemicals (BTU) | 0 | 0 | 0 | 0 | 0 | 0 | 0 | 0 | 0 | 0 | 0 | 0 | 0 | 0 | 0 | 0 | 0 | 0 | 0 | 0 | 0 | 0 | 0 | 0 | 0 | 0 | 0 | 0 | 0 | 0 | 0 | 0 | 0 | 0 | 0
Mining (BTU) | 0 | 0 | 0 | 0 | 0 | 0 | 0 | 0 | 0 | 0 | 0 | 0 | 0 | 0 | 0 | 0 | 0 | 0 | 0 | 0 | 0 | 0 | 0 | 0 | 0 | 0 | 0 | 0 | 0 | 0 | 0 | 0 | 0 | 0 | 0
Waste management (BTU) | 0 | 0 | 0 | 0 | 0 | 0 | 0 | 0 | 0 | 0 | 0 | 0 | 0 | 0 | 0 | 0 | 0 | 0 | 0 | 0 | 0 | 0 | 0 | 0 | 0 | 0 | 0 | 0 | 0 | 0 | 0 | 0 | 0 | 0 | 0
Agriculture (BTU) | 0 | 0 | 0 | 0 | 0 | 0 | 0 | 0 | 0 | 0 | 0 | 0 | 0 | 0 | 0 | 0 | 0 | 0 | 0 | 0 | 0 | 0 | 0 | 0 | 0 | 0 | 0 | 0 | 0 | 0 | 0 | 0 | 0 | 0 | 0
Other industries (BTU) | 36278173829800 | 3.6568e+13 | 3.6861e+13 | 3.7156e+13 | 3.7453e+13 | 3.7753e+13 | 3.8055e+13 | 3.8359e+13 | 3.8666e+13 | 3.8975e+13 | 3.9287e+13 | 3.9601e+13 | 3.9918e+13 | 4.0238e+13 | 4.056e+13 | 4.0884e+13 | 4.1211e+13 | 4.1541e+13 | 4.1873e+13 | 4.2208e+13 | 4.2546e+13 | 4.2886e+13 | 4.3229e+13 | 4.3575e+13 | 4.3924e+13 | 4.4275e+13 | 4.4629e+13 | 4.4986e+13 | 4.5346e+13 | 4.5709e+13 | 4.6075e+13 | 4.6443e+13 | 4.6815e+13 | 4.7189e+13 | 4.7567e+13

## BIFUbC-petroleum-diesel
Year | 2016 | 2017 | 2018 | 2019 | 2020 | 2021 | 2022 | 2023 | 2024 | 2025 | 2026 | 2027 | 2028 | 2029 | 2030 | 2031 | 2032 | 2033 | 2034 | 2035 | 2036 | 2037 | 2038 | 2039 | 2040 | 2041 | 2042 | 2043 | 2044 | 2045 | 2046 | 2047 | 2048 | 2049 | 2050
Cement and other carbonate use (BTU) | 122592400534800 | 1.2357e+14 | 1.2456e+14 | 1.2556e+14 | 1.2656e+14 | 1.2758e+14 | 1.286e+14 | 1.2962e+14 | 1.3066e+14 | 1.3171e+14 | 1.3276e+14 | 1.3382e+14 | 1.3489e+14 | 1.3597e+14 | 1.3706e+14 | 1.3816e+14 | 1.3926e+14 | 1.4038e+14 | 1.415e+14 | 1.4263e+14 | 1.4377e+14 | 1.4492e+14 | 1.4608e+14 | 1.4725e+14 | 1.4843e+14 | 1.4962e+14 | 1.5081e+14 | 1.5202e+14 | 1.5324e+14 | 1.5446e+14 | 155696737553420 | 1.5694e+14 | 1.582e+14 | 1.5946e+14 | 1.6074e+14
Natural gas and petroleum systems (BTU) | 0 | 0 | 0 | 0 | 0 | 0 | 0 | 0 | 0 | 0 | 0 | 0 | 0 | 0 | 0 | 0 | 0 | 0 | 0 | 0 | 0 | 0 | 0 | 0 | 0 | 0 | 0 | 0 | 0 | 0 | 0 | 0 | 0 | 0 | 0
Iron and steel (BTU) | 4552803742200 | 4.5892e+12 | 4.6259e+12 | 4.6629e+12 | 4.7003e+12 | 4.7379e+12 | 4.7758e+12 | 4.814e+12 | 4.8525e+12 | 4.8913e+12 | 4.9304e+12 | 4.9699e+12 | 5.0096e+12 | 5.0497e+12 | 5.0901e+12 | 5.1308e+12 | 5.1719e+12 | 5.2132e+12 | 5.2549e+12 | 5.297e+12 | 5.3394e+12 | 5.3821e+12 | 5.4251e+12 | 5.4685e+12 | 5.5123e+12 | 5.5564e+12 | 5.6008e+12 | 5.6456e+12 | 5.6908e+12 | 5.7363e+12 | 5.7822e+12 | 5.8285e+12 | 5.8751e+12 | 5.9221e+12 | 5.9695e+12
Chemicals (BTU) | 1.4065e+13 | 1.4178e+13 | 1.4291e+13 | 1.4406e+13 | 1.4521e+13 | 1.4637e+13 | 1.4754e+13 | 1.4872e+13 | 1.4991e+13 | 1.5111e+13 | 1.5232e+13 | 1.5354e+13 | 1.5477e+13 | 1.5601e+13 | 1.5725e+13 | 1.5851e+13 | 1.5978e+13 | 1.6106e+13 | 1.6235e+13 | 1.6365e+13 | 1.6495e+13 | 1.6627e+13 | 1.676e+13 | 1.6894e+13 | 1.703e+13 | 1.7166e+13 | 1.7303e+13 | 1.7442e+13 | 1.7581e+13 | 1.7722e+13 | 1.7864e+13 | 1.8007e+13 | 1.8151e+13 | 1.8296e+13 | 1.8442e+13
Mining (BTU) | 14320024912200 | 1.4435e+13 | 1.455e+13 | 1.4666e+13 | 1.4784e+13 | 1.4902e+13 | 1.5021e+13 | 1.5141e+13 | 1.5263e+13 | 1.5385e+13 | 1.5508e+13 | 1.5632e+13 | 1.5757e+13 | 1.5883e+13 | 1.601e+13 | 1.6138e+13 | 1.6267e+13 | 1.6397e+13 | 1.6528e+13 | 1.6661e+13 | 1.6794e+13 | 1.6928e+13 | 1.7064e+13 | 1.72e+13 | 1.7338e+13 | 1.7477e+13 | 1.7616e+13 | 1.7757e+13 | 1.7899e+13 | 1.8043e+13 | 1.8187e+13 | 1.8332e+13 | 1.8479e+13 | 1.8627e+13 | 1.8776e+13
Waste management (BTU) | 0 | 0 | 0 | 0 | 0 | 0 | 0 | 0 | 0 | 0 | 0 | 0 | 0 | 0 | 0 | 0 | 0 | 0 | 0 | 0 | 0 | 0 | 0 | 0 | 0 | 0 | 0 | 0 | 0 | 0 | 0 | 0 | 0 | 0 | 0
Agriculture (BTU) | 127299381955200 | 1.2832e+14 | 1.2934e+14 | 1.3038e+14 | 1.3142e+14 | 1.3247e+14 | 1.3353e+14 | 1.346e+14 | 1.3568e+14 | 1.3676e+14 | 1.3786e+14 | 1.3896e+14 | 1.4007e+14 | 1.4119e+14 | 1.4232e+14 | 1.4346e+14 | 1.4461e+14 | 1.4577e+14 | 1.4693e+14 | 1.4811e+14 | 1.4929e+14 | 1.5049e+14 | 1.5169e+14 | 1.529e+14 | 1.5413e+14 | 1.5536e+14 | 1.566e+14 | 1.5786e+14 | 1.5912e+14 | 1.6039e+14 | 1.6167e+14 | 1.6297e+14 | 1.6427e+14 | 1.6559e+14 | 1.6691e+14
Other industries (BTU) | 133765592963800 | 1.3484e+14 | 1.3591e+14 | 1.37e+14 | 1.381e+14 | 1.392e+14 | 1.4032e+14 | 1.4144e+14 | 1.4257e+14 | 1.4371e+14 | 1.4486e+14 | 1.4602e+14 | 1.4719e+14 | 1.4836e+14 | 1.4955e+14 | 1.5075e+14 | 1.5195e+14 | 1.5317e+14 | 1.544e+14 | 1.5563e+14 | 1.5688e+14 | 1.5813e+14 | 1.594e+14 | 1.6067e+14 | 1.6196e+14 | 1.6325e+14 | 1.6456e+14 | 1.6587e+14 | 1.672e+14 | 1.6854e+14 | 1.6989e+14 | 1.7125e+14 | 1.7262e+14 | 1.74e+14 | 1.7539e+14

## BIFUbC-heat
Year | 2016 | 2017 | 2018 | 2019 | 2020 | 2021 | 2022 | 2023 | 2024 | 2025 | 2026 | 2027 | 2028 | 2029 | 2030 | 2031 | 2032 | 2033 | 2034 | 2035 | 2036 | 2037 | 2038 | 2039 | 2040 | 2041 | 2042 | 2043 | 2044 | 2045 | 2046 | 2047 | 2048 | 2049 | 2050
Cement and other carbonate use (BTU) | 0 | 0 | 0 | 0 | 0 | 0 | 0 | 0 | 0 | 0 | 0 | 0 | 0 | 0 | 0 | 0 | 0 | 0 | 0 | 0 | 0 | 0 | 0 | 0 | 0 | 0 | 0 | 0 | 0 | 0 | 0 | 0 | 0 | 0 | 0
Natural gas and petroleum systems (BTU) | 0 | 0 | 0 | 0 | 0 | 0 | 0 | 0 | 0 | 0 | 0 | 0 | 0 | 0 | 0 | 0 | 0 | 0 | 0 | 0 | 0 | 0 | 0 | 0 | 0 | 0 | 0 | 0 | 0 | 0 | 0 | 0 | 0 | 0 | 0
Iron and steel (BTU) | 0 | 0 | 0 | 0 | 0 | 0 | 0 | 0 | 0 | 0 | 0 | 0 | 0 | 0 | 0 | 0 | 0 | 0 | 0 | 0 | 0 | 0 | 0 | 0 | 0 | 0 | 0 | 0 | 0 | 0 | 0 | 0 | 0 | 0 | 0
Chemicals (BTU) | 0 | 0 | 0 | 0 | 0 | 0 | 0 | 0 | 0 | 0 | 0 | 0 | 0 | 0 | 0 | 0 | 0 | 0 | 0 | 0 | 0 | 0 | 0 | 0 | 0 | 0 | 0 | 0 | 0 | 0 | 0 | 0 | 0 | 0 | 0
Mining (BTU) | 0 | 0 | 0 | 0 | 0 | 0 | 0 | 0 | 0 | 0 | 0 | 0 | 0 | 0 | 0 | 0 | 0 | 0 | 0 | 0 | 0 | 0 | 0 | 0 | 0 | 0 | 0 | 0 | 0 | 0 | 0 | 0 | 0 | 0 | 0
Waste management (BTU) | 0 | 0 | 0 | 0 | 0 | 0 | 0 | 0 | 0 | 0 | 0 | 0 | 0 | 0 | 0 | 0 | 0 | 0 | 0 | 0 | 0 | 0 | 0 | 0 | 0 | 0 | 0 | 0 | 0 | 0 | 0 | 0 | 0 | 0 | 0
Agriculture (BTU) | 0 | 0 | 0 | 0 | 0 | 0 | 0 | 0 | 0 | 0 | 0 | 0 | 0 | 0 | 0 | 0 | 0 | 0 | 0 | 0 | 0 | 0 | 0 | 0 | 0 | 0 | 0 | 0 | 0 | 0 | 0 | 0 | 0 | 0 | 0
Other industries (BTU) | 0 | 0 | 0 | 0 | 0 | 0 | 0 | 0 | 0 | 0 | 0 | 0 | 0 | 0 | 0 | 0 | 0 | 0 | 0 | 0 | 0 | 0 | 0 | 0 | 0 | 0 | 0 | 0 | 0 | 0 | 0 | 0 | 0 | 0 | 0