## About
BPoIFUfE BAU Proportion of Industrial Fuel Used for Energy
Source: | All Fuels
SENER - SIE (Sistema de Información energética)
2016
Balance Nacional de Energía: Energía secundaria
http://www.epa.gov/climatechange/Downloads/ghgemissions/US-GHG-Inventory-2015-Annex-2-Emissions-Fossil-Fuel-Combustion.pdf
Notes:
Some of the fuel used by Industry (and reported as fuel use in our source data for
"BIFU BAU Industrial Fuel Use" is not used for energy purposes. It may be used as a
feedstock or may be chemically transformed into another substance. Any emissions
associated with these processes are already included in the "BPEiC BAU Process Emissions
in CO2e" variable, so we must remove the fuels used for non-energy purposes
from the amount that the model believes is combusted.
Note that metallurgical coal is removed for this same reason, but this is done inside the
"BIFU BAU Industrial Fuel Use" variable rather than being factored into the
percentages here. This is simply following the format of the EIA source data, which
excludes metallurgical coal from the table that is used as the source for this variable.

## Data
Fuel Type | Industry Unadjusted Fuel Use | Industry Adjustments to Fuel Use | Industry Adjusted Fuel Use | Proportion of Fuel Used for Energy
Coal | 930.9 | 129.9 | 801 | 86.05%
Natural Gas | 8817 | 311.8 | 8505.2 | 96.46%
Petroleum | 8294.6 | 4381.8 | 3912.8 | 47.17%
|  | Total Consumption |  |  | Non-energy use
Fuel Type |  | Industrial | Petroquímica de Pemex | Otras ramas industriales | Consumo final no energético | Petroquímica de Pemex | Otras ramas económicas | Non-Energy Prop
Coque de carbón |  | 63.5165 | -- | 63.5165 | 0 | -- | -- | 86.05% | No se reporta el uso no-energético de carbón. Se utilizará el valor de EUA
Coque de petróleo |  | 142.137 | -- | 142.137 | 0 | -- | 0 | 100%
Gas LP |  | 46.2112 | -- | 46.2112 | 1.741 | 0 | 1.741 | 96.23%
Gasolinas y naftas |  | 1.1474 | 0 | -- | 17.3888 | 13.8934 | 3.4955 | 98.94% | Uso en transporte
Querosenos |  | 0 | -- | 0 | 0 | 0 | 0
Diesel |  | 83.1638 | 0 | 83.1638 | 0 | -- | -- | 100%
Combustóleo |  | 32.5698 | 0 | 32.5698 | 0 | -- | 0 | 100%
Productos no energéticos |  | -- | -- | -- | 129.5332 | 61.2219 | 68.3113
Gas seco |  | 647.988 | 61.83 | 586.157 | 24.785 | 24.092 | 0.693 | 96.18%
Otros autogen |  | -- | -- | -- | 0 | -- | --
Electricidad |  | 561.4 | 4.291 | 557.108 | 0 | -- | -- | 100%
Total de energía secundaria |  | 1576.9863 | 66.121 | 1510.8633 | 173.4481 | 99.2072 | 74.2408 | 89%
|  | Consumo final total | Consumo final energético | Consumo final no energético
Coque de carbón |  | 63.5165 | 63.5165 | -- |  | 100%
Coque de petróleo |  | 142.137 | 142.137 | 0 |  | 100%
Gas LP |  | 426.5011 | 424.7601 | 1.741 |  | 99.59%
Gasolinas y naftas |  | 1634.7129 | 1617.3241 | 17.3888 |  | 98.94%
Querosenos |  | 166.9322 | 166.9322 | 0 |  | 100%
Diesel |  | 856.3319 | 856.3319 | -- |  | 100%
Combustóleo |  | 33.5639 | 33.5639 | 0 |  | 100%
Productos no energéticos |  | 129.5332 | -- | 129.5332 |  | 0%
Gas seco |  | 725.728 | 700.943 | 24.785 |  | 96.58%
Otros autogen |  | 0 | -- | -- |  | 0%
Electricidad |  | 936.187 | 936.187 | -- |  | 100%
Total de energía secundaria |  | 5115.1438 | 4941.6957 | 173.4481 |  | 96.61%

## Balance Energía
Sistema de Información Energética
Secretaría de Energía
Dirección General de Planeación e Información Energéticas
Balance Nacional de Energía: Energía secundaria
(petajoules)
REALES 2016
| Coque de carbón | Coque de petróleo | Gas LP | Gasolinas y naftas | Querosenos | Diesel | Combustóleo | Productos no energéticos | Gas seco | Otros autogen | Electricidad | Total de energía secundaria
Producción | 0 | 0 | 0 | 0 | 0 | 0 | 0 | 0 | 0 | 0 | 0 | 0
De otras fuentes | 0 | 0 | 0 | 0 | 0 | 0 | 0 | 0 | 0 | -- | 0 | 0
Importación | 29.4136 | 110.4549 | 206.4834 | 978.8399 | 72.3258 | 415.5839 | 73.6334 | 0 | 1855.208 | -- | 12.463 | 3754.4059
Variación de inventarios | 0 | -3.5848 | -9.4527 | 3.6764 | 2.0466 | 14.4591 | 5.0367 | -1.776 | -116.06 | -- | -- | -105.6542
Oferta total | 29.4136 | 106.8701 | 197.0308 | 982.5163 | 74.3724 | 430.043 | 78.6702 | -1.776 | 1739.148 | -- | 12.463 | 3648.7514
Exportación | -0.004357 | -0.010437 | -6.7596 | -103.4039 | 0 | 0 | -272.1245 | -0.8662 | -1.04 | -- | -31.004 | -415.213
No aprovechada | 0 | 0 | 0 | 0 | 0 | 0 | 0 | 0 | 0 | 0 | 0 | 0
Maquila-intercambio neto | -- | -- | 0 | 0 | 0 | 0 | 0 | 0 | -- | -- | -- | 0
Oferta interna bruta | 29.4093 | 106.8597 | 190.2711 | 879.1124 | 74.3724 | 430.043 | -193.4543 | -2.6422 | 1738.108 | -- | -18.541 | 3233.5384
Total transformación | 36.2843 | 35.2773 | 238.771 | 763.5954 | 92.6117 | 449.3166 | 274.7572 | 159.8767 | -414.695 | 0 | 1149.987 | 2785.4197
Coquizadoras | 36.2843 | -- | -- | -- | -- | -- | -- | -- | -- | 5.657 | -- | 41.9413
Refinerías y despuntadoras | -- | 70.1892 | 26.7263 | 638.6905 | 92.6117 | 477.7189 | 548.0533 | 64.1271 | 102.444 | -- | -- | 2020.5611
Plantas de gas y fraccionadoras | -- | -- | 215.6442 | 124.9049 | 0 | 0 | 0 | 95.7496 | 1214.165 | 0.029 | -- | 1650.4927
Centrales eléctricas públicas | -- | -- | -- | -- | -- | -17.9606 | -269.443 | -- | -617.151 | -- | 628.985 | -275.5696
Centrales eléctricas PIE | -- | -- | -- | -- | -- | -3.7611 | -- | -- | -678.404 | -- | 325.186 | -356.9791
Centrales eléctricas autogeneración | -- | -34.9119 | -3.5995 | -- | -- | -6.6806 | -3.8531 | -- | -435.749 | -5.686 | 195.816 | -294.664
Centrales eléctricas con modalidad de Generación | -- | -- | -- | -- | -- | -0.29901 | -- | -- | -3.3176 | -- | 3.254 | -0.3626
Consumo propio del sector | -2.1771 | -- | -2.541 | -4.1386 | -0.085627 | -22.7287 | -47.739 | 0 | -555.529 | 0 | -53.151 | -688.09
Transferencias interproductos | -- | -- | -- | -- | -- | -- | -- | -- | 193.992 | -- | -- | 193.992
Recirculaciones | -- | -- | -- | -- | -- | -- | -- | -- | -232.831 | -- | -- | -232.831
Diferencia estadística | 2.6645e-15 | 1e-06 | 2.5313e-14 | -3.8563 | 0.033651 | -4e-06 | 0 | -27.7013 | 0.000595 | 0 | 0.001 | 5115.1438
Pérdidas (transp.,dist. y almac) | -- | -- | -- | -- | -- | -- | -- | -- | -- | -- | -145.363 | -145.363
Consumo final total | 63.5165 | 142.137 | 426.5011 | 1634.7129 | 166.9322 | 856.3319 | 33.5639 | 129.5332 | 725.728 | 0 | 936.187 | 5115.1438
Consumo final no energético | -- | 0 | 1.741 | 17.3888 | 0 | -- | 0 | 129.5332 | 24.785 | -- | -- | 173.4481
Petroquímica de Pemex | -- | -- | 0 | 13.8934 | 0 | -- | -- | 61.2219 | 24.092 | -- | -- | 99.2072
Otras ramas económicas | -- | 0 | 1.741 | 3.4955 | 0 | -- | 0 | 68.3113 | 0.693 | -- | -- | 74.2408
Consumo final energético | 63.5165 | 142.137 | 424.7601 | 1617.3241 | 166.9322 | 856.3319 | 33.5639 | -- | 700.943 | -- | 936.187 | 4941.6957
Residencial, comercial y público | -- | -- | 312.7558 | -- | 1.925 | 1.9657 | -- | -- | 51.834 | -- | 329.877 | 698.3578
Residencial | -- | -- | 247.5443 | -- | 1.925 | 1.9657 | -- | -- | 37.45 | -- | 212.276 | 499.1953
Comercial | -- | -- | 65.2115 | -- | -- | -- | 0 | -- | 14.384 | -- | 86.381 | 167.9422
Público | -- | -- | -- | -- | -- | -- | -- | -- | -- | -- | 31.22 | 31.22
Transporte | -- | -- | 60.6762 | 1616.1767 | 164.9843 | 636.8921 | 0.99406 | -- | 1.121 | -- | 4.104 | 2484.9482
Aéreo | -- | -- | -- | 0.88471 | 164.9843 | -- | -- | -- | -- | -- | -- | 165.869
Autotransporte | -- | -- | 60.6762 | 1615.2919 | -- | 575.3805 | -- | -- | 1.121 | -- | -- | 2252.4696
Eléctrico | -- | -- | -- | -- | -- | -- | -- | -- | -- | -- | 3.924 | 3.924
Ferroviario | -- | -- | 0 | 0 | -- | 29.5653 | -- | -- | -- | -- | 0.18 | 29.7453
Marítimo | -- | -- | -- | -- | -- | 31.9463 | 0.99406 | -- | -- | -- | -- | 32.9404
Agropecuario | -- | -- | 5.1169 | 0 | 0.022917 | 134.3104 | 0 | -- | -- | -- | 40.806 | 180.2562
Industrial | 63.5165 | 142.137 | 46.2112 | 1.1474 | 0 | 83.1638 | 32.5698 | -- | 647.988 | -- | 561.4 | 1576.9863
Petroquímica de Pemex | -- | -- | -- | 0 | -- | 0 | 0 | -- | 61.83 | -- | 4.291 | 66.121
Otras ramas industriales | 63.5165 | 142.137 | 46.2112 | -- | 0 | 83.1638 | 32.5698 | -- | 586.157 | -- | 557.108 | 1510.8633
Siderurgia | 63.5165 | 1.8952 | 0.009545 | -- | 0 | 1.0877 | 1.8111 | -- | 153.794 | -- | 20.631 | 242.7451
Química | -- | 7.7248 | 0.78149 | -- | -- | 3.9101 | 2.4238 | -- | 73.898 | -- | 16.864 | 105.6021
Azúcar | -- | -- | 0.000289 | -- | -- | 0.01 | 1.2417 | -- | -- | -- | 3.793 | 5.045
Cemento | 0 | 126.9647 | 0.000108 | -- | -- | 0.099943 | 2.2794 | -- | 10.117 | -- | 37.279 | 176.7402
Minería | 0 | 0 | 7.4356 | -- | -- | 5.6491 | 2.0239 | -- | 10.664 | -- | 40.631 | 66.4037
Celulosa y papel | -- | -- | 0.44732 | -- | -- | 1.4256 | 10.1862 | -- | 35.421 | -- | 11.932 | 59.4121
Vidrio | -- | 0.008904 | 0.16223 | -- | -- | 0.1681 | 0.70437 | -- | 58.486 | -- | 4.797 | 64.3266
Cerveza y malta | -- | -- | 0.91298 | -- | -- | 0.1574 | 0.64066 | -- | 16.989 | -- | 4.336 | 23.036
Fertilizantes | -- | -- | -- | -- | -- | 0.15663 | 0 | -- | 0.391 | -- | 0.748 | 1.2956
Automotriz | -- | -- | 0.66553 | -- | -- | 0.99639 | 0 | -- | 6.105 | -- | 9.623 | 17.3899
Aguas envasadas | -- | -- | 1.6137 | -- | -- | 3.982 | 0.20693 | -- | 1.462 | -- | 3.607 | 10.8717
Construcción | -- | -- | -- | -- | -- | 11.963 | -- | -- | -- | -- | 1.999 | 13.962
Hule | -- | -- | 0.020645 | -- | -- | 2.1947 | 0.91143 | -- | 6.169 | -- | 1.953 | 11.2487
Aluminio | -- | -- | 0 | -- | 0 | 0 | 0 | -- | N/D | -- | N/D | 0
Tabaco | -- | -- | 0 | -- | -- | 0 | 0.009854 | -- | 0.316 | -- | 0.285 | 0.61085
Otras ramas | -- | 5.5434 | 34.1617 | -- | 0 | 51.3632 | 10.1305 | -- | 212.345 | -- | 398.63 | 712.1738
Nota:
La suma de los parciales puede no coincidir con los totales debido al redondeo de las cifras.
Los datos del a&ntilde;o 2016 son preliminares y están sujetos a cambios sin previo aviso.
Fuente: Sistema de Información Energética, SENER.

## BPoIFUfE
Proportion
electricity | 1
coal | 0.86046
natural gas | 0.96175
biomass | 1
petroleum diesel | 1
heat | 1