## About
CSpULApYbP CO2 Sequestered per Unit Land Area per Year by Policy
Sources: | Potential carbon capture by forestry policy
Instituto Nacional de Ecología y Cambio Climático (INECC)
1997 (estimates for 2000,2010,2030)
Carbon emissions capture in Mexico
https://www.fas.org/sgp/crs/misc/R40562.pdf
Cuadro 3.4
Notes
Avoid deforestion, peatland restoration, and forest restoration policies
are not used in the Mexico version of the model.

## Calculations
Technical potential |  | Area (million hectares) | Accumulated CO2 (Gton)
Translation | Forestry policy | 2030 | 2030
Forest set-asides | Área Natural Protegida | 6 | 0.42 | 0.65
Reforestation | Reforestación | 4.2 | 0.31 | 0.33 | Conversion factors
[5 empty] | 1 G = | 1000000000
[5 empty] | 1 ton = | 1000 | kg
[5 empty] | 1 kg = | 1000 | g
Technical Potential |  | Area (acres) | Accumulated CO2 (g) |  | 1 ha = | 2.47 | acres
Translation | Forestry policy | 2030 | 2030
Forest set-asides | Área Natural Protegida | 14820000 | 420000000000000 | 650000000000000
Reforestation | Reforestación | 10374000 | 310000000000000

## CSpULApYbP
g CO2 / acre / yr
forest set asides | 1203328.8349
afforestation and reforestation | 996079.9434
improved forest management | 0
avoid deforestation | 0
peatland restoration | 0
forest restoration | 0